## bus
| name | vn_kv | type | zone | in_service
0 | bus_LV_1004-6_0_3_node_0 | 0.4 | n |  | TRUE
1 | bus_LV_1004-6_0_3_node_44 | 0.4 | n |  | TRUE
2 | bus_LV_1004-6_0_3_node_37 | 0.4 | n |  | TRUE
3 | bus_LV_1004-6_0_3_node_25 | 0.4 | n |  | TRUE
4 | bus_LV_1004-6_0_3_node_1 | 0.4 | n |  | TRUE
5 | bus_LV_1004-6_0_3_node_2 | 0.4 | n |  | TRUE
6 | bus_LV_1004-6_0_3_node_3 | 0.4 | n |  | TRUE
7 | bus_LV_1004-6_0_3_node_4 | 0.4 | n |  | TRUE
8 | bus_LV_1004-6_0_3_node_5 | 0.4 | n |  | TRUE
9 | bus_LV_1004-6_0_3_node_14 | 0.4 | n |  | TRUE
10 | bus_LV_1004-6_0_3_node_23 | 0.4 | n |  | TRUE
11 | bus_LV_1004-6_0_3_node_19 | 0.4 | n |  | TRUE
12 | bus_LV_1004-6_0_3_node_12 | 0.4 | n |  | TRUE
13 | bus_LV_1004-6_0_3_node_22 | 0.4 | n |  | TRUE
14 | bus_LV_1004-6_0_3_node_21 | 0.4 | n |  | TRUE
15 | bus_LV_1004-6_0_3_node_6 | 0.4 | n |  | TRUE
16 | bus_LV_1004-6_0_3_node_7 | 0.4 | n |  | TRUE
17 | bus_LV_1004-6_0_3_node_8 | 0.4 | n |  | TRUE
18 | bus_LV_1004-6_0_3_node_9 | 0.4 | n |  | TRUE
19 | bus_LV_1004-6_0_3_node_10 | 0.4 | n |  | TRUE
20 | bus_LV_1004-6_0_3_node_29 | 0.4 | n |  | TRUE
21 | bus_LV_1004-6_0_3_node_42 | 0.4 | n |  | TRUE
22 | bus_LV_1004-6_0_3_node_40 | 0.4 | n |  | TRUE
23 | bus_LV_1004-6_0_3_node_27 | 0.4 | n |  | TRUE
24 | bus_LV_1004-6_0_3_node_28 | 0.4 | n |  | TRUE
25 | bus_LV_1004-6_0_3_node_30 | 0.4 | n |  | TRUE
26 | bus_LV_1004-6_0_3_node_32 | 0.4 | n |  | TRUE
27 | bus_LV_1004-6_0_3_node_43 | 0.4 | n |  | TRUE
28 | bus_LV_1004-6_0_3_node_41 | 0.4 | n |  | TRUE
29 | bus_LV_1004-6_0_3_node_11 | 0.4 | n |  | TRUE
30 | bus_LV_1004-6_0_3_node_13 | 0.4 | n |  | TRUE
31 | bus_LV_1004-6_0_3_node_15 | 0.4 | n |  | TRUE
32 | bus_LV_1004-6_0_3_node_16 | 0.4 | n |  | TRUE
33 | bus_LV_1004-6_0_3_node_17 | 0.4 | n |  | TRUE
34 | bus_LV_1004-6_0_3_node_18 | 0.4 | n |  | TRUE
35 | bus_LV_1004-6_0_3_node_39 | 0.4 | n |  | TRUE
36 | bus_LV_1004-6_0_3_node_38 | 0.4 | n |  | TRUE
37 | bus_LV_1004-6_0_3_node_26 | 0.4 | n |  | TRUE
38 | bus_LV_1004-6_0_3_node_24 | 0.4 | n |  | TRUE
39 | bus_LV_1004-6_0_3_node_31 | 0.4 | n |  | TRUE
40 | bus_LV_1004-6_0_3_node_33 | 0.4 | n |  | TRUE
41 | bus_LV_1004-6_0_3_node_34 | 0.4 | n |  | TRUE
42 | bus_LV_1004-6_0_3_node_36 | 0.4 | n |  | TRUE
43 | bus_LV_1004-6_0_3_node_35 | 0.4 | n |  | TRUE
44 | bus_MV_0_node_8 | 20 | n |  | TRUE

## load
| name | bus | p_mw | q_mvar | const_z_percent | const_i_percent | sn_mva | scaling | in_service | type
0 | LV_1004-6_0_3_load_0 | 0 | 0.0011717 | 0.00029366 | 0 | 0 |  | 1 | TRUE | wye
1 | LV_1004-6_0_3_load_44 | 1 | 0.0010682 | 0.00026772 | 0 | 0 |  | 1 | TRUE | wye
2 | LV_1004-6_0_3_load_37 | 2 | 0.001574 | 0.00039448 | 0 | 0 |  | 1 | TRUE | wye
3 | LV_1004-6_0_3_load_1 | 4 | 0.00086606 | 0.00021706 | 0 | 0 |  | 1 | TRUE | wye
4 | LV_1004-6_0_3_load_2 | 5 | 0.00080811 | 0.00020253 | 0 | 0 |  | 1 | TRUE | wye
5 | LV_1004-6_0_3_load_3 | 6 | 0.00094253 | 0.00023622 | 0 | 0 |  | 1 | TRUE | wye
6 | LV_1004-6_0_3_load_5 | 8 | 0.0011728 | 0.00029393 | 0 | 0 |  | 1 | TRUE | wye
7 | LV_1004-6_0_3_load_14 | 9 | 0.0008909 | 0.00022328 | 0 | 0 |  | 1 | TRUE | wye
8 | LV_1004-6_0_3_load_23 | 10 | 0.0022561 | 0.00056544 | 0 | 0 |  | 1 | TRUE | wye
9 | LV_1004-6_0_3_load_12 | 12 | 0.0010706 | 0.00026832 | 0 | 0 |  | 1 | TRUE | wye
10 | LV_1004-6_0_3_load_22 | 13 | 0.00034628 | 8.6787e-05 | 0 | 0 |  | 1 | TRUE | wye
11 | LV_1004-6_0_3_load_21 | 14 | 0.0010196 | 0.00025553 | 0 | 0 |  | 1 | TRUE | wye
12 | LV_1004-6_0_3_load_6 | 15 | 0.00048027 | 0.00012037 | 0 | 0 |  | 1 | TRUE | wye
13 | LV_1004-6_0_3_load_7 | 16 | 0.00042737 | 0.00010711 | 0 | 0 |  | 1 | TRUE | wye
14 | LV_1004-6_0_3_load_9 | 18 | 0.00044979 | 0.00011273 | 0 | 0 |  | 1 | TRUE | wye
15 | LV_1004-6_0_3_load_40 | 22 | 0.00039462 | 9.8902e-05 | 0 | 0 |  | 1 | TRUE | wye
16 | LV_1004-6_0_3_load_27 | 23 | 0.0028616 | 0.00071718 | 0 | 0 |  | 1 | TRUE | wye
17 | LV_1004-6_0_3_load_28 | 24 | 0.00032261 | 8.0854e-05 | 0 | 0 |  | 1 | TRUE | wye
18 | LV_1004-6_0_3_load_30 | 25 | 0.0010618 | 0.0002661 | 0 | 0 |  | 1 | TRUE | wye
19 | LV_1004-6_0_3_load_32 | 26 | 0.003845 | 0.00096366 | 0 | 0 |  | 1 | TRUE | wye
20 | LV_1004-6_0_3_load_43 | 27 | 0.00045686 | 0.0001145 | 0 | 0 |  | 1 | TRUE | wye
21 | LV_1004-6_0_3_load_41 | 28 | 0.00047726 | 0.00011961 | 0 | 0 |  | 1 | TRUE | wye
22 | LV_1004-6_0_3_load_11 | 29 | 0.00060692 | 0.00015211 | 0 | 0 |  | 1 | TRUE | wye
23 | LV_1004-6_0_3_load_13 | 30 | 0.0013613 | 0.00034117 | 0 | 0 |  | 1 | TRUE | wye
24 | LV_1004-6_0_3_load_15 | 31 | 0.0015572 | 0.00039027 | 0 | 0 |  | 1 | TRUE | wye
25 | LV_1004-6_0_3_load_16 | 32 | 0.0010734 | 0.00026902 | 0 | 0 |  | 1 | TRUE | wye
26 | LV_1004-6_0_3_load_17 | 33 | 0.0015186 | 0.00038059 | 0 | 0 |  | 1 | TRUE | wye
27 | LV_1004-6_0_3_load_18 | 34 | 0.0013033 | 0.00032663 | 0 | 0 |  | 1 | TRUE | wye
28 | LV_1004-6_0_3_load_39 | 35 | 0.00044627 | 0.00011185 | 0 | 0 |  | 1 | TRUE | wye
29 | LV_1004-6_0_3_load_38 | 36 | 0.0012241 | 0.00030679 | 0 | 0 |  | 1 | TRUE | wye
30 | LV_1004-6_0_3_load_26 | 37 | 0.00022312 | 5.592e-05 | 0 | 0 |  | 1 | TRUE | wye
31 | LV_1004-6_0_3_load_24 | 38 | 0.0017057 | 0.00042749 | 0 | 0 |  | 1 | TRUE | wye
32 | LV_1004-6_0_3_load_31 | 39 | 0.00091003 | 0.00022808 | 0 | 0 |  | 1 | TRUE | wye
33 | LV_1004-6_0_3_load_33 | 40 | 0.00056905 | 0.00014262 | 0 | 0 |  | 1 | TRUE | wye
34 | LV_1004-6_0_3_load_34 | 41 | 0.0005989 | 0.0001501 | 0 | 0 |  | 1 | TRUE | wye
35 | LV_1004-6_0_3_load_35 | 43 | 0.00054745 | 0.0001372 | 0 | 0 |  | 1 | TRUE | wye

## ext_grid
| name | bus | vm_pu | va_degree | slack_weight | in_service
0 |  | 17 | 1 | 0 | 1 | TRUE

## line
| name | std_type | from_bus | to_bus | length_km | r_ohm_per_km | x_ohm_per_km | c_nf_per_km | g_us_per_km | max_i_ka | df | parallel | type | in_service
0 | LV_1004-6_0_3_line_0 | NAYY 4x150 SE | 0 | 1 | 0.54247 | 0.208 | 0.08 | 261 | 0 | 0.27 | 1 | 1 | cs | TRUE
1 | LV_1004-6_0_3_line_1 | NAYY 4x150 SE | 1 | 2 | 0.60312 | 0.208 | 0.08 | 261 | 0 | 0.27 | 1 | 1 | cs | TRUE
2 | LV_1004-6_0_3_line_2 | NAYY 4x150 SE | 2 | 3 | 0.48273 | 0.208 | 0.08 | 261 | 0 | 0.27 | 1 | 1 | cs | TRUE
3 | LV_1004-6_0_3_line_3 | NAYY 4x150 SE | 3 | 40 | 0.25162 | 0.208 | 0.08 | 261 | 0 | 0.27 | 1 | 1 | cs | TRUE
4 | LV_1004-6_0_3_line_4 | NAYY 4x150 SE | 3 | 38 | 0.0053986 | 0.208 | 0.08 | 261 | 0 | 0.27 | 1 | 1 | cs | TRUE
5 | LV_1004-6_0_3_line_5 | NAYY 4x150 SE | 4 | 5 | 0.01439 | 0.208 | 0.08 | 261 | 0 | 0.27 | 1 | 1 | cs | TRUE
6 | LV_1004-6_0_3_line_6 | NAYY 4x150 SE | 4 | 6 | 0.011172 | 0.208 | 0.08 | 261 | 0 | 0.27 | 1 | 1 | cs | TRUE
7 | LV_1004-6_0_3_line_7 | NAYY 4x150 SE | 5 | 7 | 0.012002 | 0.208 | 0.08 | 261 | 0 | 0.27 | 1 | 1 | cs | TRUE
8 | LV_1004-6_0_3_line_8 | NAYY 4x150 SE | 6 | 8 | 0.010118 | 0.208 | 0.08 | 261 | 0 | 0.27 | 1 | 1 | cs | TRUE
9 | LV_1004-6_0_3_line_9 | NAYY 4x150 SE | 7 | 9 | 0.021021 | 0.208 | 0.08 | 261 | 0 | 0.27 | 1 | 1 | cs | TRUE
10 | LV_1004-6_0_3_line_10 | NAYY 4x150 SE | 7 | 10 | 0.019442 | 0.208 | 0.08 | 261 | 0 | 0.27 | 1 | 1 | cs | TRUE
11 | LV_1004-6_0_3_line_11 | NAYY 4x150 SE | 8 | 11 | 0.041492 | 0.208 | 0.08 | 261 | 0 | 0.27 | 1 | 1 | cs | TRUE
12 | LV_1004-6_0_3_line_12 | NAYY 4x150 SE | 9 | 12 | 0.011423 | 0.208 | 0.08 | 261 | 0 | 0.27 | 1 | 1 | cs | TRUE
13 | LV_1004-6_0_3_line_13 | NAYY 4x150 SE | 10 | 13 | 0.021449 | 0.208 | 0.08 | 261 | 0 | 0.27 | 1 | 1 | cs | TRUE
14 | LV_1004-6_0_3_line_14 | NAYY 4x150 SE | 11 | 14 | 0.07412 | 0.208 | 0.08 | 261 | 0 | 0.27 | 1 | 1 | cs | TRUE
15 | LV_1004-6_0_3_line_15 | NAYY 4x150 SE | 12 | 29 | 0.018057 | 0.208 | 0.08 | 261 | 0 | 0.27 | 1 | 1 | cs | TRUE
16 | LV_1004-6_0_3_line_16 | NAYY 4x150 SE | 13 | 18 | 0.0038135 | 0.208 | 0.08 | 261 | 0 | 0.27 | 1 | 1 | cs | TRUE
17 | LV_1004-6_0_3_line_17 | NAYY 4x150 SE | 14 | 36 | 0.019142 | 0.208 | 0.08 | 261 | 0 | 0.27 | 1 | 1 | cs | TRUE
18 | LV_1004-6_0_3_line_18 | NAYY 4x150 SE | 15 | 16 | 0.018027 | 0.208 | 0.08 | 261 | 0 | 0.27 | 1 | 1 | cs | TRUE
19 | LV_1004-6_0_3_line_19 | NAYY 4x150 SE | 15 | 17 | 0.11182 | 0.208 | 0.08 | 261 | 0 | 0.27 | 1 | 1 | cs | TRUE
20 | LV_1004-6_0_3_line_20 | NAYY 4x150 SE | 16 | 18 | 0.023933 | 0.208 | 0.08 | 261 | 0 | 0.27 | 1 | 1 | cs | TRUE
21 | LV_1004-6_0_3_line_21 | NAYY 4x150 SE | 17 | 19 | 0.068437 | 0.208 | 0.08 | 261 | 0 | 0.27 | 1 | 1 | cs | TRUE
22 | LV_1004-6_0_3_line_22 | NAYY 4x150 SE | 17 | 20 | 0.29701 | 0.208 | 0.08 | 261 | 0 | 0.27 | 1 | 1 | cs | TRUE
23 | LV_1004-6_0_3_line_23 | NAYY 4x150 SE | 19 | 21 | 0.029778 | 0.208 | 0.08 | 261 | 0 | 0.27 | 1 | 1 | cs | TRUE
24 | LV_1004-6_0_3_line_24 | NAYY 4x150 SE | 19 | 22 | 0.014994 | 0.208 | 0.08 | 261 | 0 | 0.27 | 1 | 1 | cs | TRUE
25 | LV_1004-6_0_3_line_25 | NAYY 4x150 SE | 20 | 23 | 0.0075153 | 0.208 | 0.08 | 261 | 0 | 0.27 | 1 | 1 | cs | TRUE
26 | LV_1004-6_0_3_line_26 | NAYY 4x150 SE | 21 | 27 | 0.030944 | 0.208 | 0.08 | 261 | 0 | 0.27 | 1 | 1 | cs | TRUE
27 | LV_1004-6_0_3_line_27 | NAYY 4x150 SE | 22 | 28 | 0.015873 | 0.208 | 0.08 | 261 | 0 | 0.27 | 1 | 1 | cs | TRUE
28 | LV_1004-6_0_3_line_28 | NAYY 4x150 SE | 23 | 24 | 0.018179 | 0.208 | 0.08 | 261 | 0 | 0.27 | 1 | 1 | cs | TRUE
29 | LV_1004-6_0_3_line_29 | NAYY 4x150 SE | 24 | 25 | 0.010588 | 0.208 | 0.08 | 261 | 0 | 0.27 | 1 | 1 | cs | TRUE
30 | LV_1004-6_0_3_line_30 | NAYY 4x150 SE | 25 | 26 | 0.14136 | 0.208 | 0.08 | 261 | 0 | 0.27 | 1 | 1 | cs | TRUE
31 | LV_1004-6_0_3_line_31 | NAYY 4x150 SE | 26 | 39 | 0.013625 | 0.208 | 0.08 | 261 | 0 | 0.27 | 1 | 1 | cs | TRUE
32 | LV_1004-6_0_3_line_32 | NAYY 4x150 SE | 27 | 35 | 0.023409 | 0.208 | 0.08 | 261 | 0 | 0.27 | 1 | 1 | cs | TRUE
33 | LV_1004-6_0_3_line_33 | NAYY 4x150 SE | 29 | 30 | 0.0039687 | 0.208 | 0.08 | 261 | 0 | 0.27 | 1 | 1 | cs | TRUE
34 | LV_1004-6_0_3_line_34 | NAYY 4x150 SE | 31 | 32 | 0.021366 | 0.208 | 0.08 | 261 | 0 | 0.27 | 1 | 1 | cs | TRUE
35 | LV_1004-6_0_3_line_35 | NAYY 4x150 SE | 31 | 33 | 0.023191 | 0.208 | 0.08 | 261 | 0 | 0.27 | 1 | 1 | cs | TRUE
36 | LV_1004-6_0_3_line_36 | NAYY 4x150 SE | 33 | 34 | 0.032702 | 0.208 | 0.08 | 261 | 0 | 0.27 | 1 | 1 | cs | TRUE
37 | LV_1004-6_0_3_line_37 | NAYY 4x150 SE | 34 | 35 | 0.029752 | 0.208 | 0.08 | 261 | 0 | 0.27 | 1 | 1 | cs | TRUE
38 | LV_1004-6_0_3_line_38 | NAYY 4x150 SE | 36 | 37 | 0.041527 | 0.208 | 0.08 | 261 | 0 | 0.27 | 1 | 1 | cs | TRUE
39 | LV_1004-6_0_3_line_39 | NAYY 4x150 SE | 38 | 39 | 0.33237 | 0.208 | 0.08 | 261 | 0 | 0.27 | 1 | 1 | cs | TRUE
40 | LV_1004-6_0_3_line_40 | NAYY 4x150 SE | 40 | 41 | 0.042392 | 0.208 | 0.08 | 261 | 0 | 0.27 | 1 | 1 | cs | TRUE
41 | LV_1004-6_0_3_line_41 | NAYY 4x150 SE | 41 | 42 | 0.0094192 | 0.208 | 0.08 | 261 | 0 | 0.27 | 1 | 1 | cs | TRUE
42 | LV_1004-6_0_3_line_42 | NAYY 4x150 SE | 42 | 43 | 0.031252 | 0.208 | 0.08 | 261 | 0 | 0.27 | 1 | 1 | cs | TRUE

## trafo
| name | std_type | hv_bus | lv_bus | sn_mva | vn_hv_kv | vn_lv_kv | vk_percent | vkr_percent | pfe_kw | i0_percent | shift_degree | tap_side | tap_neutral | tap_min | tap_max | tap_step_percent | tap_step_degree | tap_pos | tap_phase_shifter | parallel | df | in_service
0 | LV_1004-6_0_3_trafo_8 | 0.25 MVA 20/0.4 kV | 44 | 17 | 0.25 | 20 | 0.4 | 6 | 1.44 | 0.8 | 0.32 | 150 | hv | 0 | -2 | 2 | 2.5 | 0 | 0 | FALSE | 1 | 1 | TRUE

## line_geodata
| x0 | y0 | x1 | y1 | x2 | y2 | x3 | y3 | x4 | y4 | x5 | y5 | x6 | y6 | x7 | y7
0 | 2642498.9151 | 1186443.8515 | 2642852.7323 | 1186032.6553
1 | 2642329.3098 | 1185733.0143 | 2642852.7323 | 1186032.6553
2 | 2642618.1589 | 1185346.245 | 2642329.3098 | 1185733.0143
3 | 2642618.1589 | 1185346.245 | 2642863.4487 | 1185290.1557
4 | 2642618.1589 | 1185346.245 | 2642615.863 | 1185341.3589
5 | 2642046.1802 | 1185073.3464 | 2642059.3375 | 1185067.5177
6 | 2642046.1802 | 1185073.3464 | 2642035.9653 | 1185077.8716
7 | 2642070.3106 | 1185062.6566 | 2642059.3375 | 1185067.5177
8 | 2642035.9653 | 1185077.8716 | 2642031.4267 | 1185079.8822 | 2642026.5042 | 1185081.4102
9 | 2642070.3106 | 1185062.6566 | 2642076.1487 | 1185073.5813 | 2642078.7149 | 1185076.5787 | 2642082.6196 | 1185079.1741
10 | 2642070.3106 | 1185062.6566 | 2642087.9549 | 1185054.4922
11 | 2641985.8574 | 1185088.4009 | 2641994.8567 | 1185088.2416 | 2642006.6339 | 1185087.0012 | 2642016.7872 | 1185084.4265 | 2642026.5042 | 1185081.4102
12 | 2642092.891 | 1185084.1716 | 2642082.6196 | 1185079.1741 | 2642082.6196 | 1185079.1741
13 | 2642087.9549 | 1185054.4922 | 2642107.4214 | 1185045.4846
14 | 2641985.8574 | 1185088.4009 | 2641991.7694 | 1185096.4355 | 2641996.364 | 1185100.77 | 2642004.5354 | 1185106.5637 | 2642014.6221 | 1185112.4042 | 2642020.6397 | 1185115.1478 | 2642036.6986 | 1185119.3182 | 2642049.4069 | 1185121.812
15 | 2642092.891 | 1185084.1716 | 2642098.5237 | 1185086.9122 | 2642103.6575 | 1185090.5391 | 2642107.6183 | 1185094.3661
16 | 2642110.8823 | 1185043.8832 | 2642107.4214 | 1185045.4846
17 | 2642068.1905 | 1185125.4979 | 2642049.4069 | 1185121.812
18 | 2642149.2479 | 1185026.9472 | 2642140.4098 | 1185030.2202 | 2642132.6027 | 1185033.8327
19 | 2642260.2599 | 1185026.4504 | 2642252.004 | 1185029.4161 | 2642223.7352 | 1185026.104 | 2642156.3081 | 1185025.7851 | 2642149.2479 | 1185026.9472 | 2642149.2479 | 1185026.9472
20 | 2642132.6027 | 1185033.8327 | 2642110.8823 | 1185043.8832
21 | 2642198.9935 | 1184996.6251 | 2642210.1647 | 1185004.5302 | 2642219.3644 | 1185009.5199 | 2642250.6382 | 1185021.7912 | 2642260.2599 | 1185026.4504
22 | 2642260.2599 | 1185026.4504 | 2642524.8822 | 1184891.5704
23 | 2642176.5637 | 1184976.9678 | 2642192.9181 | 1184991.235 | 2642198.9935 | 1184996.6251
24 | 2642198.9935 | 1184996.6251 | 2642184.2181 | 1184999.177
25 | 2642524.8822 | 1184891.5704 | 2642531.943 | 1184894.1443
26 | 2642176.5637 | 1184976.9678 | 2642146.1543 | 1184982.6929
27 | 2642184.2181 | 1184999.177 | 2642183.1605 | 1184999.3596 | 2642168.8783 | 1185003.2409
28 | 2642531.943 | 1184894.1443 | 2642545.596 | 1184899.1213 | 2642548.8485 | 1184900.7703
29 | 2642548.8485 | 1184900.7703 | 2642558.2926 | 1184905.5581
30 | 2642558.2926 | 1184905.5581 | 2642664.0224 | 1184999.3914
31 | 2642666.0772 | 1185012.8029 | 2642664.8856 | 1185008.8059 | 2642664.0224 | 1184999.3914
32 | 2642146.1543 | 1184982.6929 | 2642132.3915 | 1184985.284 | 2642123.1791 | 1184987.1734
33 | 2642110.4724 | 1185097.1238 | 2642107.6183 | 1185094.3661
34 | 2642023.6003 | 1185023.6862 | 2642042.6448 | 1185014.0017
35 | 2642063.3161 | 1185003.4899 | 2642042.6448 | 1185014.0017
36 | 2642063.3161 | 1185003.4899 | 2642076.6272 | 1184996.7209 | 2642094.034 | 1184993.1509
37 | 2642094.034 | 1184993.1509 | 2642123.1791 | 1184987.1734
38 | 2642068.1905 | 1185125.4979 | 2642093.3457 | 1185158.5389
39 | 2642615.863 | 1185341.3589 | 2642666.0772 | 1185012.8029
40 | 2642892.4119 | 1185321.0818 | 2642866.6218 | 1185294.1767 | 2642863.4487 | 1185290.1557
41 | 2642898.9299 | 1185327.8816 | 2642892.4119 | 1185321.0818
42 | 2642898.9299 | 1185327.8816 | 2642916.593 | 1185353.6638

## bus_geodata
| x | y | coords
0 | 2642498.9151 | 1186443.8515
1 | 2642852.7323 | 1186032.6553
2 | 2642329.3098 | 1185733.0143
3 | 2642618.1589 | 1185346.245
4 | 2642046.1802 | 1185073.3464
5 | 2642059.3375 | 1185067.5177
6 | 2642035.9653 | 1185077.8716
7 | 2642070.3106 | 1185062.6566
8 | 2642026.5042 | 1185081.4102
9 | 2642082.6196 | 1185079.1741
10 | 2642087.9549 | 1185054.4922
11 | 2641985.8574 | 1185088.4009
12 | 2642092.891 | 1185084.1716
13 | 2642107.4214 | 1185045.4846
14 | 2642049.4069 | 1185121.812
15 | 2642149.2479 | 1185026.9472
16 | 2642132.6027 | 1185033.8327
17 | 2642260.2599 | 1185026.4504
18 | 2642110.8823 | 1185043.8832
19 | 2642198.9935 | 1184996.6251
20 | 2642524.8822 | 1184891.5704
21 | 2642176.5637 | 1184976.9678
22 | 2642184.2181 | 1184999.177
23 | 2642531.943 | 1184894.1443
24 | 2642548.8485 | 1184900.7703
25 | 2642558.2926 | 1184905.5581
26 | 2642664.0224 | 1184999.3914
27 | 2642146.1543 | 1184982.6929
28 | 2642168.8783 | 1185003.2409
29 | 2642107.6183 | 1185094.3661
30 | 2642110.4724 | 1185097.1238
31 | 2642042.6448 | 1185014.0017
32 | 2642023.6003 | 1185023.6862
33 | 2642063.3161 | 1185003.4899
34 | 2642094.034 | 1184993.1509
35 | 2642123.1791 | 1184987.1734
36 | 2642068.1905 | 1185125.4979
37 | 2642093.3457 | 1185158.5389
38 | 2642615.863 | 1185341.3589
39 | 2642666.0772 | 1185012.8029
40 | 2642863.4487 | 1185290.1557
41 | 2642892.4119 | 1185321.0818
42 | 2642898.9299 | 1185327.8816
43 | 2642916.593 | 1185353.6638
44 | 2642260.2599 | 1185026.4504

## line_std_types
| c_nf_per_km | r_ohm_per_km | x_ohm_per_km | max_i_ka | type | q_mm2 | alpha | voltage_rating
NAYY 4x50 SE | 210 | 0.642 | 0.083 | 0.142 | cs | 50 | 0.00403 | LV
NAYY 4x120 SE | 264 | 0.225 | 0.08 | 0.242 | cs | 120 | 0.00403 | LV
NAYY 4x150 SE | 261 | 0.208 | 0.08 | 0.27 | cs | 150 | 0.00403 | LV
NA2XS2Y 1x95 RM/25 12/20 kV | 216 | 0.313 | 0.132 | 0.252 | cs | 95 | 0.00403 | MV
NA2XS2Y 1x185 RM/25 12/20 kV | 273 | 0.161 | 0.117 | 0.362 | cs | 185 | 0.00403 | MV
NA2XS2Y 1x240 RM/25 12/20 kV | 304 | 0.122 | 0.112 | 0.421 | cs | 240 | 0.00403 | MV
NA2XS2Y 1x95 RM/25 6/10 kV | 315 | 0.313 | 0.123 | 0.249 | cs | 95 | 0.00403 | MV
NA2XS2Y 1x185 RM/25 6/10 kV | 406 | 0.161 | 0.11 | 0.358 | cs | 185 | 0.00403 | MV
NA2XS2Y 1x240 RM/25 6/10 kV | 456 | 0.122 | 0.105 | 0.416 | cs | 240 | 0.00403 | MV
NA2XS2Y 1x150 RM/25 12/20 kV | 250 | 0.206 | 0.116 | 0.319 | cs | 150 | 0.00403 | MV
NA2XS2Y 1x120 RM/25 12/20 kV | 230 | 0.253 | 0.119 | 0.283 | cs | 120 | 0.00403 | MV
NA2XS2Y 1x70 RM/25 12/20 kV | 190 | 0.443 | 0.132 | 0.22 | cs | 70 | 0.00403 | MV
NA2XS2Y 1x150 RM/25 6/10 kV | 360 | 0.206 | 0.11 | 0.315 | cs | 150 | 0.00403 | MV
NA2XS2Y 1x120 RM/25 6/10 kV | 340 | 0.253 | 0.113 | 0.28 | cs | 120 | 0.00403 | MV
NA2XS2Y 1x70 RM/25 6/10 kV | 280 | 0.443 | 0.123 | 0.217 | cs | 70 | 0.00403 | MV
N2XS(FL)2Y 1x120 RM/35 64/110 kV | 112 | 0.153 | 0.166 | 0.366 | cs | 120 | 0.00393 | HV
N2XS(FL)2Y 1x185 RM/35 64/110 kV | 125 | 0.099 | 0.156 | 0.457 | cs | 185 | 0.00393 | HV
N2XS(FL)2Y 1x240 RM/35 64/110 kV | 135 | 0.075 | 0.149 | 0.526 | cs | 240 | 0.00393 | HV
N2XS(FL)2Y 1x300 RM/35 64/110 kV | 144 | 0.06 | 0.144 | 0.588 | cs | 300 | 0.00393 | HV
15-AL1/3-ST1A 0.4 | 11 | 1.8769 | 0.35 | 0.105 | ol | 16 | 0.00403 | LV
24-AL1/4-ST1A 0.4 | 11.25 | 1.2012 | 0.335 | 0.14 | ol | 24 | 0.00403 | LV
48-AL1/8-ST1A 0.4 | 12.2 | 0.5939 | 0.3 | 0.21 | ol | 48 | 0.00403 | LV
94-AL1/15-ST1A 0.4 | 13.2 | 0.306 | 0.29 | 0.35 | ol | 94 | 0.00403 | LV
34-AL1/6-ST1A 10.0 | 9.7 | 0.8342 | 0.36 | 0.17 | ol | 34 | 0.00403 | MV
48-AL1/8-ST1A 10.0 | 10.1 | 0.5939 | 0.35 | 0.21 | ol | 48 | 0.00403 | MV
70-AL1/11-ST1A 10.0 | 10.4 | 0.4132 | 0.339 | 0.29 | ol | 70 | 0.00403 | MV
94-AL1/15-ST1A 10.0 | 10.75 | 0.306 | 0.33 | 0.35 | ol | 94 | 0.00403 | MV
122-AL1/20-ST1A 10.0 | 11.1 | 0.2376 | 0.323 | 0.41 | ol | 122 | 0.00403 | MV
149-AL1/24-ST1A 10.0 | 11.25 | 0.194 | 0.315 | 0.47 | ol | 149 | 0.00403 | MV
34-AL1/6-ST1A 20.0 | 9.15 | 0.8342 | 0.382 | 0.17 | ol | 34 | 0.00403 | MV
48-AL1/8-ST1A 20.0 | 9.5 | 0.5939 | 0.372 | 0.21 | ol | 48 | 0.00403 | MV
70-AL1/11-ST1A 20.0 | 9.7 | 0.4132 | 0.36 | 0.29 | ol | 70 | 0.00403 | MV
94-AL1/15-ST1A 20.0 | 10 | 0.306 | 0.35 | 0.35 | ol | 94 | 0.00403 | MV
122-AL1/20-ST1A 20.0 | 10.3 | 0.2376 | 0.344 | 0.41 | ol | 122 | 0.00403 | MV
149-AL1/24-ST1A 20.0 | 10.5 | 0.194 | 0.337 | 0.47 | ol | 149 | 0.00403 | MV
184-AL1/30-ST1A 20.0 | 10.75 | 0.1571 | 0.33 | 0.535 | ol | 184 | 0.00403 | MV
243-AL1/39-ST1A 20.0 | 11 | 0.1188 | 0.32 | 0.645 | ol | 243 | 0.00403 | MV
48-AL1/8-ST1A 110.0 | 8 | 0.5939 | 0.46 | 0.21 | ol | 48 | 0.00403 | HV
70-AL1/11-ST1A 110.0 | 8.4 | 0.4132 | 0.45 | 0.29 | ol | 70 | 0.00403 | HV
94-AL1/15-ST1A 110.0 | 8.65 | 0.306 | 0.44 | 0.35 | ol | 94 | 0.00403 | HV
122-AL1/20-ST1A 110.0 | 8.5 | 0.2376 | 0.43 | 0.41 | ol | 122 | 0.00403 | HV
149-AL1/24-ST1A 110.0 | 8.75 | 0.194 | 0.41 | 0.47 | ol | 149 | 0.00403 | HV
184-AL1/30-ST1A 110.0 | 8.8 | 0.1571 | 0.4 | 0.535 | ol | 184 | 0.00403 | HV
243-AL1/39-ST1A 110.0 | 9 | 0.1188 | 0.39 | 0.645 | ol | 243 | 0.00403 | HV
305-AL1/39-ST1A 110.0 | 9.2 | 0.0949 | 0.38 | 0.74 | ol | 305 | 0.00403 | HV
490-AL1/64-ST1A 110.0 | 9.75 | 0.059 | 0.37 | 0.96 | ol | 490 | 0.00403 | HV
679-AL1/86-ST1A 110.0 | 9.95 | 0.042 | 0.36 | 1.15 | ol | 679 | 0.00403 | HV
490-AL1/64-ST1A 220.0 | 10 | 0.059 | 0.285 | 0.96 | ol | 490 | 0.00403 | HV
679-AL1/86-ST1A 220.0 | 11.7 | 0.042 | 0.275 | 1.15 | ol | 679 | 0.00403 | HV
490-AL1/64-ST1A 380.0 | 11 | 0.059 | 0.253 | 0.96 | ol | 490 | 0.00403 | HV
679-AL1/86-ST1A 380.0 | 14.6 | 0.042 | 0.25 | 1.15 | ol | 679 | 0.00403 | HV

## trafo_std_types
| i0_percent | pfe_kw | vkr_percent | sn_mva | vn_lv_kv | vn_hv_kv | vk_percent | shift_degree | vector_group | tap_side | tap_neutral | tap_min | tap_max | tap_step_degree | tap_step_percent | tap_phase_shifter
160 MVA 380/110 kV | 0.06 | 60 | 0.25 | 160 | 110 | 380 | 12.2 | 0 | Yy0 | hv | 0 | -9 | 9 | 0 | 1.5 | FALSE
100 MVA 220/110 kV | 0.06 | 55 | 0.26 | 100 | 110 | 220 | 12 | 0 | Yy0 | hv | 0 | -9 | 9 | 0 | 1.5 | FALSE
63 MVA 110/20 kV | 0.04 | 22 | 0.32 | 63 | 20 | 110 | 18 | 150 | YNd5 | hv | 0 | -9 | 9 | 0 | 1.5 | FALSE
40 MVA 110/20 kV | 0.05 | 18 | 0.34 | 40 | 20 | 110 | 16.2 | 150 | YNd5 | hv | 0 | -9 | 9 | 0 | 1.5 | FALSE
25 MVA 110/20 kV | 0.07 | 14 | 0.41 | 25 | 20 | 110 | 12 | 150 | YNd5 | hv | 0 | -9 | 9 | 0 | 1.5 | FALSE
63 MVA 110/10 kV | 0.04 | 22 | 0.32 | 63 | 10 | 110 | 18 | 150 | YNd5 | hv | 0 | -9 | 9 | 0 | 1.5 | FALSE
40 MVA 110/10 kV | 0.05 | 18 | 0.34 | 40 | 10 | 110 | 16.2 | 150 | YNd5 | hv | 0 | -9 | 9 | 0 | 1.5 | FALSE
25 MVA 110/10 kV | 0.07 | 14 | 0.41 | 25 | 10 | 110 | 12 | 150 | YNd5 | hv | 0 | -9 | 9 | 0 | 1.5 | FALSE
0.25 MVA 20/0.4 kV | 0.32 | 0.8 | 1.44 | 0.25 | 0.4 | 20 | 6 | 150 | Yzn5 | hv | 0 | -2 | 2 | 0 | 2.5 | FALSE
0.4 MVA 20/0.4 kV | 0.3375 | 1.35 | 1.425 | 0.4 | 0.4 | 20 | 6 | 150 | Dyn5 | hv | 0 | -2 | 2 | 0 | 2.5 | FALSE
0.63 MVA 20/0.4 kV | 0.2619 | 1.65 | 1.206 | 0.63 | 0.4 | 20 | 6 | 150 | Dyn5 | hv | 0 | -2 | 2 | 0 | 2.5 | FALSE
0.25 MVA 10/0.4 kV | 0.24 | 0.6 | 1.2 | 0.25 | 0.4 | 10 | 4 | 150 | Dyn5 | hv | 0 | -2 | 2 | 0 | 2.5 | FALSE
0.4 MVA 10/0.4 kV | 0.2375 | 0.95 | 1.325 | 0.4 | 0.4 | 10 | 4 | 150 | Dyn5 | hv | 0 | -2 | 2 | 0 | 2.5 | FALSE
0.63 MVA 10/0.4 kV | 0.1873 | 1.18 | 1.0794 | 0.63 | 0.4 | 10 | 4 | 150 | Dyn5 | hv | 0 | -2 | 2 | 0 | 2.5 | FALSE

## trafo3w_std_types
| sn_hv_mva | sn_mv_mva | sn_lv_mva | vn_hv_kv | vn_mv_kv | vn_lv_kv | vk_hv_percent | vk_mv_percent | vk_lv_percent | vkr_hv_percent | vkr_mv_percent | vkr_lv_percent | pfe_kw | i0_percent | shift_mv_degree | shift_lv_degree | vector_group | tap_side | tap_neutral | tap_min | tap_max | tap_step_percent
63/25/38 MVA 110/20/10 kV | 63 | 25 | 38 | 110 | 20 | 10 | 10.4 | 10.4 | 10.4 | 0.28 | 0.32 | 0.35 | 35 | 0.89 | 0 | 0 | YN0yn0yn0 | hv | 0 | -10 | 10 | 1.2
63/25/38 MVA 110/10/10 kV | 63 | 25 | 38 | 110 | 10 | 10 | 10.4 | 10.4 | 10.4 | 0.28 | 0.32 | 0.35 | 35 | 0.89 | 0 | 0 | YN0yn0yn0 | hv | 0 | -10 | 10 | 1.2

## fuse_std_types
| fuse_type | i_rated_a | t_avg | t_min | t_total | x_avg | x_min | x_total
HV 100A | HV 100A | 100 | 0 | [10.0, 3.64, 0.854, 0.281, 0.1, 0.0531, 0.022, 0.01] | [10.0, 4.267, 1.21, 0.403, 0.1, 0.058, 0.022, 0.01] | 0 | [300.0, 350.0, 450.0, 550.0, 700.0, 850.0, 1200.0, 1752.0] | [600.0, 700.0, 900.0, 1150.0, 1665.0, 2000.0, 3000.0, 4313.0]
HV 10A | HV 10A | 10 | 0 | [10.0, 1675.0, 0.344, 0.156, 0.1, 0.0417, 0.0171, 0.01] | [10.0, 1.3, 0.3, 0.155, 0.1, 0.0555, 0.023, 0.01] | 0 | [30.0, 32.0, 35.0, 37.0, 39.0, 50.0, 70.0, 88.0] | [60.0, 70.0, 80.0, 87.0, 94.0, 110.0, 150.0, 216.0]
HV 125A | HV 125A | 125 | 0 | [10.0, 1.82, 0.344, 0.1, 0.0467, 0.0269, 0.01] | [10.0, 2.478, 0.426, 0.1, 0.0427, 0.0211, 0.01] | 0 | [375.0, 500.0, 700.0, 925.0, 1200.0, 1500.0, 2341.0] | [750.0, 1000.0, 1500.0, 2200.0, 3000.0, 4000.0, 5765.0]
HV 160A | HV 160A | 160 | 0 | [10.0, 4.15, 1.03, 0.198, 0.1, 0.051, 0.0172, 0.01] | [10.0, 2.3, 0.734, 0.274, 0.1, 0.046, 0.0177, 0.01] | 0 | [480.0, 550.0, 700.0, 1000.0, 1260.0, 1600.0, 2500.0, 3227.0] | [960.0, 1300.0, 1700.0, 2200.0, 2996.0, 4000.0, 6000.0, 7946.0]
HV 16A | HV 16A | 16 | 0 | [10.0, 0.352, 0.164, 0.1, 0.0649, 0.0342, 0.01] | [10.0, 2.34, 0.722, 0.181, 0.1, 0.055, 0.0296, 0.01] | 0 | [48.0, 60.0, 65.0, 71.0, 80.0, 100.0, 162.0] | [96.0, 110.0, 125.0, 150.0, 168.0, 200.0, 250.0, 398.0]
HV 200A | HV 200A | 200 | 0 | [10.0, 4.267, 1.21, 0.403, 0.1, 0.058, 0.022, 0.01] | [10.0, 3.73, 1.654, 0.328, 0.1, 0.0531, 0.019, 0.01] | 0 | [600.0, 700.0, 900.0, 1150.0, 1665.0, 2000.0, 3000.0, 4313.0] | [1200.0, 1500.0, 1800.0, 2700.0, 3960.0, 5000.0, 7500.0, 10620.0]
HV 20A | HV 20A | 20 | 0 | [10.0, 1.3, 0.3, 0.155, 0.1, 0.0555, 0.023, 0.01] | [10.0, 1.3, 0.161, 0.1, 0.0611, 0.0399, 0.0141, 0.01] | 0 | [60.0, 70.0, 80.0, 87.0, 94.0, 110.0, 150.0, 216.0] | [120.0, 150.0, 200.0, 223.0, 260.0, 300.0, 450.0, 532.0]
HV 25A | HV 25A | 25 | 0 | [10.0, 2.512, 0.833, 0.299, 0.1, 0.0372, 0.0223, 0.01] | [10.0, 3.125, 0.597, 0.198, 0.1, 0.0378, 0.022, 0.01] | 0 | [75.0, 82.0, 90.0, 100.0, 124.0, 170.0, 200.0, 289.0] | [150.0, 170.0, 210.0, 250.0, 294.0, 400.0, 500.0, 711.0]
HV 31.5A | HV 31.5A | 31.5 | 0 | [10.0, 2.34, 0.722, 0.181, 0.1, 0.055, 0.0296, 0.01] | [10.0, 2.84, 0.368, 0.164, 0.1, 0.0621, 0.0378, 0.0195, 0.01] | 0 | [95.0, 110.0, 125.0, 150.0, 165.0, 200.0, 250.0, 390.0] | [189.0, 220.0, 300.0, 350.0, 393.0, 450.0, 530.0, 700.0, 960.0]
HV 40A | HV 40A | 40 | 0 | [10.0, 1.3, 0.161, 0.1, 0.0611, 0.0399, 0.0141, 0.01] | [10.0, 2.05, 0.369, 0.198, 0.1, 0.051, 0.0298, 0.01] | 0 | [120.0, 150.0, 200.0, 223.0, 260.0, 300.0, 450.0, 532.0] | [240.0, 300.0, 400.0, 450.0, 530.0, 650.0, 800.0, 1311.0]
HV 50A | HV 50A | 50 | 0 | [10.0, 3.215, 0.597, 0.198, 0.1, 0.0378, 0.022, 0.01] | [10.0, 3.64, 0.854, 0.281, 0.1, 0.0531, 0.022, 0.01] | 0 | [150.0, 170.0, 210.0, 250.0, 294.0, 400.0, 500.0, 711.0] | [300.0, 350.0, 450.0, 550.0, 700.0, 850.0, 1200.0, 1752.0]
HV 6.3A | HV 6.3A | 6.3 | 0 | [10.0, 1.39, 0.344, 0.168, 0.1, 0.056, 0.0263, 0.01] | [10.0, 1.711, 0.516, 0.198, 0.1, 0.0634, 0.0303, 0.01] | 0 | [19.0, 19.5, 20.4, 20.8, 22.0, 25.0, 32.0, 48.0] | [38.0, 40.0, 43.0, 48.0, 53.0, 60.0, 75.0, 118.0]
HV 63A | HV 63A | 63 | 0 | [10.0, 2.84, 0.368, 0.164, 0.1, 0.0621, 0.0378, 0.0195, 0.01] | [10.0, 1.82, 0.344, 0.1, 0.0467, 0.0269, 0.01] | 0 | [189.0, 220.0, 300.0, 350.0, 393.0, 450.0, 530.0, 700.0, 961.0] | [378.0, 500.0, 700.0, 934.0, 1200.0, 1500.0, 2366.0]
HV 80A | HV 80A | 80 | 0 | [10.0, 2.05, 0.369, 0.198, 0.1, 0.051, 0.0298, 0.01] | [10.0, 4.15, 1.03, 0.198, 0.1, 0.051, 0.0172, 0.01] | 0 | [240.0, 300.0, 400.0, 450.0, 530.0, 650.0, 800.0, 1311.0] | [480.0, 550.0, 700.0, 1000.0, 1260.0, 1600.0, 2500.0, 3227.0]
Siemens NH-1-100 | Siemens NH-1-100 | 100 | [5400.0, 2000.0, 400.0, 20.0, 1.0, 0.2, 0.012, 0.004] | 0 | 0 | [150.0, 190.0, 250.0, 430.0, 900.0, 1250.0, 2700.0, 3600.0] | 0 | 0
Siemens NH-1-125 | Siemens NH-1-125 | 125 | [4800.0, 120.0, 7.0, 0.1, 0.004] | 0 | 0 | [180.0, 400.0, 740.0, 2000.0, 4250.0] | 0 | 0
Siemens NH-1-16 | Siemens NH-1-16 | 16 | [4000.0, 400.0, 2.0, 0.1, 0.04, 0.01] | 0 | 0 | [26.0, 35.0, 75.0, 150.0, 200.0, 300.0] | 0 | 0
Siemens NH-1-160 | Siemens NH-1-160 | 160 | [4800.0, 120.0, 7.0, 0.1, 0.004] | 0 | 0 | [210.0, 500.0, 900.0, 2300.0, 5000.0] | 0 | 0
Siemens NH-1-25 | Siemens NH-1-25 | 25 | [4000.0, 1000.0, 10.0, 0.2, 0.02, 0.01] | 0 | 0 | [40.0, 50.0, 100.0, 210.0, 400.0, 500.0] | 0 | 0
Siemens NH-1-50 | Siemens NH-1-50 | 50 | [4000.0, 40.0, 4.0, 1.0, 0.02, 0.01] | 0 | 0 | [86.0, 200.0, 300.0, 400.0, 1000.0, 1280.0] | 0 | 0
Siemens NH-1-63 | Siemens NH-1-63 | 63 | [4000.0, 100.0, 10.0, 2.0, 0.04, 0.01] | 0 | 0 | [100.0, 200.0, 300.0, 400.0, 1000.0, 1500.0] | 0 | 0
Siemens NH-1-80 | Siemens NH-1-80 | 80 | [4800.0, 120.0, 7.0, 0.1, 0.01] | 0 | 0 | [150.58, 250.0, 450.0, 1150.0, 2470.0] | 0 | 0
Siemens NH-2-1000 | Siemens NH-2-1000 | 1000 | [4800.0, 120.0, 7.0, 0.1, 0.004] | 0 | 0 | [1900.0, 3500.0, 8400.0, 24000.0, 52000.0] | 0 | 0
Siemens NH-2-200 | Siemens NH-2-200 | 200 | [4800.0, 120.0, 7.0, 0.1, 0.004] | 0 | 0 | [280.0, 650.0, 1200.0, 3000.0, 7000.0] | 0 | 0
Siemens NH-2-224 | Siemens NH-2-224 | 224 | [4800.0, 120.0, 7.0, 0.2, 0.04, 0.004] | 0 | 0 | [400.0, 750.0, 1453.0, 3025.0, 4315.0, 7600.0] | 0 | 0
Siemens NH-2-250 | Siemens NH-2-250 | 250 | [4800.0, 120.0, 7.0, 0.1, 0.004] | 0 | 0 | [450.0, 800.0, 1650.0, 4000.0, 8500.0] | 0 | 0
Siemens NH-2-315 | Siemens NH-2-315 | 315 | [4800.0, 120.0, 7.0, 0.1, 0.004] | 0 | 0 | [550.0, 920.0, 1900.0, 5000.0, 11000.0] | 0 | 0
Siemens NH-2-355 | Siemens NH-2-355 | 355 | [4800.0, 120.0, 6.0, 0.1, 0.004] | 0 | 0 | [650.0, 1116.27, 2350.0, 5840.0, 12790.0] | 0 | 0
Siemens NH-2-400 | Siemens NH-2-400 | 400 | [4800.0, 120.0, 7.0, 0.1, 0.004] | 0 | 0 | [720.0, 1350.0, 2800.0, 6500.0, 15000.0] | 0 | 0
Siemens NH-2-425 | Siemens NH-2-425 | 425 | [4800.0, 120.0, 7.0, 0.1, 0.004] | 0 | 0 | [850.0, 1500.0, 3050.0, 7500.0, 16500.0] | 0 | 0
Siemens NH-2-630 | Siemens NH-2-630 | 630 | [4800.0, 120.0, 7.0, 0.1, 0.004] | 0 | 0 | [1200.0, 2000.0, 4800.0, 12000.0, 26000.0] | 0 | 0

## res_bus
| vm_pu | va_degree | p_mw | q_mvar
0 | 0.98064 | -0.13949 | 0.0011717 | 0.00029366
1 | 0.98156 | -0.13275 | 0.0010682 | 0.00026772
2 | 0.98352 | -0.11829 | 0.001574 | 0.00039448
3 | 0.98619 | -0.098697 | 0 | 0
4 | 0.99598 | -0.028257 | 0.00086606 | 0.00021706
5 | 0.99609 | -0.027466 | 0.00080811 | 0.00020253
6 | 0.9959 | -0.028775 | 0.00094253 | 0.00023622
7 | 0.9962 | -0.026708 | 0 | 0
8 | 0.99585 | -0.029147 | 0.0011728 | 0.00029393
9 | 0.99608 | -0.02754 | 0.0008909 | 0.00022328
10 | 0.99648 | -0.024712 | 0.0022561 | 0.00056544
11 | 0.9957 | -0.030184 | 0 | 0
12 | 0.99603 | -0.027889 | 0.0010706 | 0.00026832
13 | 0.99686 | -0.022024 | 0.00034628 | 8.6787e-05
14 | 0.99544 | -0.032032 | 0.0010196 | 0.00025553
15 | 0.99774 | -0.015868 | 0.00048027 | 0.00012037
16 | 0.99738 | -0.018345 | 0.00042737 | 0.00010711
17 | 1 | 0 | -0.038667 | -0.0094794
18 | 0.99693 | -0.021533 | 0.00044979 | 0.00011273
19 | 0.99929 | -0.0049571 | 0 | 0
20 | 0.99305 | -0.049214 | 0 | 0
21 | 0.99902 | -0.0068542 | 0 | 0
22 | 0.99928 | -0.0050881 | 0.00039462 | 9.8902e-05
23 | 0.99287 | -0.050467 | 0.0028616 | 0.00071718
24 | 0.99252 | -0.052973 | 0.00032261 | 8.0854e-05
25 | 0.99232 | -0.054398 | 0.0010618 | 0.0002661
26 | 0.98987 | -0.071945 | 0.003845 | 0.00096366
27 | 0.99874 | -0.0088257 | 0.00045686 | 0.0001145
28 | 0.99926 | -0.0051639 | 0.00047726 | 0.00011961
29 | 0.99598 | -0.028247 | 0.00060692 | 0.00015211
30 | 0.99597 | -0.028301 | 0.0013613 | 0.00034117
31 | 0.99803 | -0.01381 | 0.0015572 | 0.00039027
32 | 0.998 | -0.01404 | 0.0010734 | 0.00026902
33 | 0.99812 | -0.013198 | 0.0015186 | 0.00038059
34 | 0.99831 | -0.011837 | 0.0013033 | 0.00032663
35 | 0.99855 | -0.01021 | 0.00044627 | 0.00011185
36 | 0.9954 | -0.032312 | 0.0012241 | 0.00030679
37 | 0.99539 | -0.032406 | 0.00022312 | 5.592e-05
38 | 0.98623 | -0.098381 | 0.0017057 | 0.00042749
39 | 0.98971 | -0.073106 | 0.00091003 | 0.00022808
40 | 0.98557 | -0.10318 | 0.00056905 | 0.00014262
41 | 0.9855 | -0.10368 | 0.0005989 | 0.0001501
42 | 0.98549 | -0.10374 | 0 | 0
43 | 0.98546 | -0.10391 | 0.00054745 | 0.0001372
44 | 0.99998 | 149.9947 | 0 | 0

## res_line
| p_from_mw | q_from_mvar | p_to_mw | q_to_mvar | pl_mw | ql_mvar | i_from_ka | i_to_ka | i_ka | vm_from_pu | va_from_degree | vm_to_pu | va_to_degree | loading_percent
0 | -0.0011717 | -0.00029365 | 0.0011728 | 0.00028721 | 1.0685e-06 | -6.4393e-06 | 0.0017779 | 0.0017755 | 0.0017779 | 0.98064 | -0.13949 | 0.98156 | -0.13275 | 0.65849
1 | -0.002241 | -0.00055492 | 0.0022453 | 0.00054895 | 4.3339e-06 | -5.9718e-06 | 0.0033948 | 0.0033921 | 0.0033948 | 0.98156 | -0.13275 | 0.98352 | -0.11829 | 1.2573
2 | -0.0038193 | -0.00094342 | 0.0038293 | 0.00094114 | 1.0037e-05 | -2.2824e-06 | 0.0057735 | 0.0057713 | 0.0057735 | 0.98352 | -0.11829 | 0.98619 | -0.098697 | 2.1383
3 | 0.0017166 | 0.00042609 | -0.0017155 | -0.00042889 | 1.0525e-06 | -2.8037e-06 | 0.0025886 | 0.0025897 | 0.0025897 | 0.98619 | -0.098697 | 0.98557 | -0.10318 | 0.95915
4 | -0.0055459 | -0.0013672 | 0.0055461 | 0.0013673 | 2.3543e-07 | 2.1664e-08 | 0.0083599 | 0.0083599 | 0.0083599 | 0.98619 | -0.098697 | 0.98623 | -0.098381 | 3.0962
5 | -0.0054497 | -0.0013635 | 0.0054503 | 0.0013635 | 5.9516e-07 | 4.1611e-08 | 0.0081412 | 0.0081412 | 0.0081412 | 0.99598 | -0.028257 | 0.99609 | -0.027466 | 3.0153
6 | 0.0045837 | 0.0011464 | -0.0045833 | -0.0011464 | 3.2687e-07 | -1.9668e-08 | 0.0068473 | 0.0068473 | 0.0068473 | 0.99598 | -0.028257 | 0.9959 | -0.028775 | 2.5361
7 | -0.0062584 | -0.001566 | 0.0062591 | 0.0015661 | 6.5448e-07 | 9.548e-08 | 0.0093483 | 0.0093483 | 0.0093483 | 0.99609 | -0.027466 | 0.9962 | -0.026708 | 3.4624
8 | 0.0036408 | 0.00091021 | -0.0036406 | -0.00091027 | 1.8678e-07 | -5.9811e-08 | 0.0054391 | 0.0054391 | 0.0054391 | 0.9959 | -0.028775 | 0.99585 | -0.029147 | 2.0145
9 | 0.0039304 | 0.00098445 | -0.00393 | -0.00098455 | 4.5209e-07 | -9.9775e-08 | 0.0058707 | 0.0058708 | 0.0058708 | 0.9962 | -0.026708 | 0.99608 | -0.02754 | 2.1744
10 | -0.01019 | -0.0025506 | 0.010192 | 0.0025514 | 2.8099e-06 | 8.2753e-07 | 0.015219 | 0.015219 | 0.015219 | 0.9962 | -0.026708 | 0.99648 | -0.024712 | 5.6367
11 | 0.0024678 | 0.00061634 | -0.0024675 | -0.00061675 | 3.5193e-07 | -4.044e-07 | 0.0036867 | 0.0036869 | 0.0036869 | 0.99585 | -0.029147 | 0.9957 | -0.030184 | 1.3655
12 | 0.0030391 | 0.00076127 | -0.003039 | -0.00076136 | 1.4691e-07 | -9.2174e-08 | 0.0045399 | 0.0045399 | 0.0045399 | 0.99608 | -0.02754 | 0.99603 | -0.027889 | 1.6815
13 | -0.012448 | -0.0031169 | 0.012453 | 0.0031184 | 4.6244e-06 | 1.4991e-06 | 0.018588 | 0.018588 | 0.018588 | 0.99648 | -0.024712 | 0.99686 | -0.022024 | 6.8844
14 | 0.0024675 | 0.00061675 | -0.0024669 | -0.00061747 | 6.2876e-07 | -7.2198e-07 | 0.0036869 | 0.0036872 | 0.0036872 | 0.9957 | -0.030184 | 0.99544 | -0.032032 | 1.3656
15 | 0.0019683 | 0.00049304 | -0.0019682 | -0.00049323 | 9.7429e-08 | -1.9754e-07 | 0.0029405 | 0.0029406 | 0.0029406 | 0.99603 | -0.027889 | 0.99598 | -0.028247 | 1.0891
16 | -0.012799 | -0.0032051 | 0.0128 | 0.0032054 | 8.6853e-07 | 2.8433e-07 | 0.019105 | 0.019105 | 0.019105 | 0.99686 | -0.022024 | 0.99693 | -0.021533 | 7.0758
17 | 0.0014473 | 0.00036194 | -0.0014472 | -0.00036217 | 5.5894e-08 | -2.2734e-07 | 0.0021632 | 0.0021633 | 0.0021633 | 0.99544 | -0.032032 | 0.9954 | -0.032312 | 0.80121
18 | 0.013688 | 0.0034288 | -0.013683 | -0.0034272 | 4.6875e-06 | 1.5675e-06 | 0.020413 | 0.020414 | 0.020414 | 0.99774 | -0.015868 | 0.99738 | -0.018345 | 7.5606
19 | -0.014168 | -0.0035491 | 0.014199 | 0.0035596 | 3.1151e-05 | 1.0517e-05 | 0.02113 | 0.021129 | 0.02113 | 0.99774 | -0.015868 | 1 | 0 | 7.8258
20 | 0.013256 | 0.0033201 | -0.01325 | -0.0033181 | 5.8406e-06 | 1.9342e-06 | 0.019776 | 0.019776 | 0.019776 | 0.99738 | -0.018345 | 0.99693 | -0.021533 | 7.3245
21 | 0.0072392 | 0.0018121 | -0.0072342 | -0.0018111 | 4.9547e-06 | 1.0085e-06 | 0.010771 | 0.010772 | 0.010772 | 1 | 0 | 0.99929 | -0.0049571 | 3.9895
22 | 0.016428 | 0.0041076 | -0.016318 | -0.0040688 | 0.00011073 | 3.8719e-05 | 0.024442 | 0.024444 | 0.024444 | 1 | 0 | 0.99305 | -0.049214 | 9.0532
23 | 0.0063623 | 0.001593 | -0.0063607 | -0.0015927 | 1.6676e-06 | 2.5138e-07 | 0.0094734 | 0.0094735 | 0.0094735 | 0.99929 | -0.0049571 | 0.99902 | -0.0068542 | 3.5087
24 | 0.0008719 | 0.00021812 | -0.00087189 | -0.00021831 | 1.5769e-08 | -1.9037e-07 | 0.0012982 | 0.0012983 | 0.0012983 | 0.99929 | -0.0049571 | 0.99928 | -0.0050881 | 0.48083
25 | 0.016318 | 0.0040688 | -0.016315 | -0.0040679 | 2.802e-06 | 9.8047e-07 | 0.024444 | 0.024444 | 0.024444 | 0.99305 | -0.049214 | 0.99287 | -0.050467 | 9.0532
26 | 0.0063607 | 0.0015927 | -0.0063589 | -0.0015924 | 1.7329e-06 | 2.6147e-07 | 0.0094735 | 0.0094737 | 0.0094737 | 0.99902 | -0.0068542 | 0.99874 | -0.0088257 | 3.5088
27 | 0.00047726 | 0.00011941 | -0.00047726 | -0.00011961 | 5.0023e-09 | -2.0602e-07 | 0.00071062 | 0.00071069 | 0.00071069 | 0.99928 | -0.0050881 | 0.99926 | -0.0051639 | 0.26322
28 | 0.013453 | 0.0033507 | -0.013449 | -0.0033491 | 4.608e-06 | 1.5373e-06 | 0.020155 | 0.020155 | 0.020155 | 0.99287 | -0.050467 | 0.99252 | -0.052973 | 7.4649
29 | 0.013126 | 0.0032683 | -0.013124 | -0.0032674 | 2.5568e-06 | 8.4655e-07 | 0.019672 | 0.019672 | 0.019672 | 0.99252 | -0.052973 | 0.99232 | -0.054398 | 7.2858
30 | 0.012062 | 0.0030013 | -0.012033 | -0.0029921 | 2.8834e-05 | 9.2683e-06 | 0.018079 | 0.01808 | 0.01808 | 0.99232 | -0.054398 | 0.98987 | -0.071945 | 6.6963
31 | 0.0081879 | 0.0020284 | -0.0081866 | -0.0020281 | 1.2863e-06 | 3.196e-07 | 0.0123 | 0.0123 | 0.0123 | 0.98987 | -0.071945 | 0.98971 | -0.073106 | 4.5556
32 | 0.0059021 | 0.0014779 | -0.0059009 | -0.0014778 | 1.1294e-06 | 1.281e-07 | 0.008793 | 0.0087931 | 0.0087931 | 0.99874 | -0.0088257 | 0.99855 | -0.01021 | 3.2567
33 | 0.0013613 | 0.00034112 | -0.0013613 | -0.00034117 | 1.0244e-08 | -4.7708e-08 | 0.0020338 | 0.0020338 | 0.0020338 | 0.99598 | -0.028247 | 0.99597 | -0.028301 | 0.75327
34 | 0.0010734 | 0.00026875 | -0.0010734 | -0.00026902 | 3.4147e-08 | -2.6606e-07 | 0.0016003 | 0.0016004 | 0.0016004 | 0.99803 | -0.01381 | 0.998 | -0.01404 | 0.59276
35 | -0.0026306 | -0.00065902 | 0.0026309 | 0.00065881 | 2.2259e-07 | -2.1746e-07 | 0.003922 | 0.0039219 | 0.003922 | 0.99803 | -0.01381 | 0.99812 | -0.013198 | 1.4526
36 | -0.0041494 | -0.0010394 | 0.0041502 | 0.0010393 | 7.8082e-07 | -1.2719e-07 | 0.0061858 | 0.0061857 | 0.0061858 | 0.99812 | -0.013198 | 0.99831 | -0.011837 | 2.291
37 | -0.0054534 | -0.0013659 | 0.0054547 | 0.001366 | 1.2265e-06 | 8.2646e-08 | 0.0081282 | 0.0081281 | 0.0081282 | 0.99831 | -0.011837 | 0.99855 | -0.01021 | 3.0104
38 | 0.00022313 | 5.5382e-05 | -0.00022312 | -5.592e-05 | 2.8813e-09 | -5.3869e-07 | 0.00033336 | 0.00033355 | 0.00033355 | 0.9954 | -0.032312 | 0.99539 | -0.032406 | 0.12354
39 | -0.0072518 | -0.0017947 | 0.0072766 | 0.0018 | 2.4789e-05 | 5.278e-06 | 0.010933 | 0.010932 | 0.010933 | 0.98623 | -0.098381 | 0.98971 | -0.073106 | 4.0494
40 | 0.0011465 | 0.00028628 | -0.0011464 | -0.00028679 | 7.9228e-08 | -5.097e-07 | 0.0017305 | 0.0017307 | 0.0017307 | 0.98557 | -0.10318 | 0.9855 | -0.10368 | 0.64101
41 | 0.00054747 | 0.00013669 | -0.00054746 | -0.00013681 | 4.0147e-09 | -1.1847e-07 | 0.00082645 | 0.00082649 | 0.00082649 | 0.9855 | -0.10368 | 0.98549 | -0.10374 | 0.30611
42 | 0.00054746 | 0.00013681 | -0.00054745 | -0.0001372 | 1.3323e-08 | -3.9306e-07 | 0.00082649 | 0.00082663 | 0.00082663 | 0.98549 | -0.10374 | 0.98546 | -0.10391 | 0.30616

## res_trafo
| p_hv_mw | q_hv_mvar | p_lv_mw | q_lv_mvar | pl_mw | ql_mvar | i_hv_ka | i_lv_ka | vm_hv_pu | va_hv_degree | vm_lv_pu | va_lv_degree | loading_percent
0 | -4.4415e-16 | -7.6913e-16 | 0.00079998 | 7.4552e-08 | 0.00079998 | 7.4552e-08 | 2.564e-17 | 0.0011547 | 0.99998 | 149.9947 | 1 | 0 | 0.31999

## res_ext_grid
| p_mw | q_mvar
0 | 0.038667 | 0.0094794

## res_load
| p_mw | q_mvar
0 | 0.0011717 | 0.00029366
1 | 0.0010682 | 0.00026772
2 | 0.001574 | 0.00039448
3 | 0.00086606 | 0.00021706
4 | 0.00080811 | 0.00020253
5 | 0.00094253 | 0.00023622
6 | 0.0011728 | 0.00029393
7 | 0.0008909 | 0.00022328
8 | 0.0022561 | 0.00056544
9 | 0.0010706 | 0.00026832
10 | 0.00034628 | 8.6787e-05
11 | 0.0010196 | 0.00025553
12 | 0.00048027 | 0.00012037
13 | 0.00042737 | 0.00010711
14 | 0.00044979 | 0.00011273
15 | 0.00039462 | 9.8902e-05
16 | 0.0028616 | 0.00071718
17 | 0.00032261 | 8.0854e-05
18 | 0.0010618 | 0.0002661
19 | 0.003845 | 0.00096366
20 | 0.00045686 | 0.0001145
21 | 0.00047726 | 0.00011961
22 | 0.00060692 | 0.00015211
23 | 0.0013613 | 0.00034117
24 | 0.0015572 | 0.00039027
25 | 0.0010734 | 0.00026902
26 | 0.0015186 | 0.00038059
27 | 0.0013033 | 0.00032663
28 | 0.00044627 | 0.00011185
29 | 0.0012241 | 0.00030679
30 | 0.00022312 | 5.592e-05
31 | 0.0017057 | 0.00042749
32 | 0.00091003 | 0.00022808
33 | 0.00056905 | 0.00014262
34 | 0.0005989 | 0.0001501
35 | 0.00054745 | 0.0001372

## dtypes
| element | column | dtype
0 | bus | name | object
1 | bus | vn_kv | float64
2 | bus | type | object
3 | bus | zone | object
4 | bus | in_service | bool
5 | load | name | object
6 | load | bus | uint32
7 | load | p_mw | float64
8 | load | q_mvar | float64
9 | load | const_z_percent | float64
10 | load | const_i_percent | float64
11 | load | sn_mva | float64
12 | load | scaling | float64
13 | load | in_service | bool
14 | load | type | object
15 | ext_grid | name | object
16 | ext_grid | bus | uint32
17 | ext_grid | vm_pu | float64
18 | ext_grid | va_degree | float64
19 | ext_grid | slack_weight | float64
20 | ext_grid | in_service | bool
21 | line | name | object
22 | line | std_type | object
23 | line | from_bus | uint32
24 | line | to_bus | uint32
25 | line | length_km | float64
26 | line | r_ohm_per_km | float64
27 | line | x_ohm_per_km | float64
28 | line | c_nf_per_km | float64
29 | line | g_us_per_km | float64
30 | line | max_i_ka | float64
31 | line | df | float64
32 | line | parallel | uint32
33 | line | type | object
34 | line | in_service | bool
35 | trafo | name | object
36 | trafo | std_type | object
37 | trafo | hv_bus | uint32
38 | trafo | lv_bus | uint32
39 | trafo | sn_mva | float64
40 | trafo | vn_hv_kv | float64
41 | trafo | vn_lv_kv | float64
42 | trafo | vk_percent | float64
43 | trafo | vkr_percent | float64
44 | trafo | pfe_kw | float64
45 | trafo | i0_percent | float64
46 | trafo | shift_degree | float64
47 | trafo | tap_side | object
48 | trafo | tap_neutral | int32
49 | trafo | tap_min | int32
50 | trafo | tap_max | int32
51 | trafo | tap_step_percent | float64
52 | trafo | tap_step_degree | float64
53 | trafo | tap_pos | int32
54 | trafo | tap_phase_shifter | bool
55 | trafo | parallel | uint32
56 | trafo | df | float64
57 | trafo | in_service | bool
58 | line_geodata | coords | object
59 | bus_geodata | x | float64
60 | bus_geodata | y | float64
61 | bus_geodata | coords | object
62 | res_bus | vm_pu | float64
63 | res_bus | va_degree | float64
64 | res_bus | p_mw | float64
65 | res_bus | q_mvar | float64
66 | res_line | p_from_mw | float64
67 | res_line | q_from_mvar | float64
68 | res_line | p_to_mw | float64
69 | res_line | q_to_mvar | float64
70 | res_line | pl_mw | float64
71 | res_line | ql_mvar | float64
72 | res_line | i_from_ka | float64
73 | res_line | i_to_ka | float64
74 | res_line | i_ka | float64
75 | res_line | vm_from_pu | float64
76 | res_line | va_from_degree | float64
77 | res_line | vm_to_pu | float64
78 | res_line | va_to_degree | float64
79 | res_line | loading_percent | float64
80 | res_trafo | p_hv_mw | float64
81 | res_trafo | q_hv_mvar | float64
82 | res_trafo | p_lv_mw | float64
83 | res_trafo | q_lv_mvar | float64
84 | res_trafo | pl_mw | float64
85 | res_trafo | ql_mvar | float64
86 | res_trafo | i_hv_ka | float64
87 | res_trafo | i_lv_ka | float64
88 | res_trafo | vm_hv_pu | float64
89 | res_trafo | va_hv_degree | float64
90 | res_trafo | vm_lv_pu | float64
91 | res_trafo | va_lv_degree | float64
92 | res_trafo | loading_percent | float64
93 | res_ext_grid | p_mw | float64
94 | res_ext_grid | q_mvar | float64
95 | res_load | p_mw | float64
96 | res_load | q_mvar | float64

## parameters
| version | format_version | converged | OPF_converged | name | f_hz | sn_mva
0 | 2.14.6 | 2.14.0 | TRUE | FALSE |  | 50 | 1