## bus
| name | vn_kv | type | zone | in_service
0 | bus_LV_1004-7_0_3_node_0 | 0.4 | n |  | TRUE
1 | bus_LV_1004-7_0_3_node_1 | 0.4 | n |  | TRUE
2 | bus_LV_1004-7_0_3_node_2 | 0.4 | n |  | TRUE
3 | bus_LV_1004-7_0_3_node_16 | 0.4 | n |  | TRUE
4 | bus_LV_1004-7_0_3_node_29 | 0.4 | n |  | TRUE
5 | bus_LV_1004-7_0_3_node_14 | 0.4 | n |  | TRUE
6 | bus_LV_1004-7_0_3_node_3 | 0.4 | n |  | TRUE
7 | bus_LV_1004-7_0_3_node_4 | 0.4 | n |  | TRUE
8 | bus_LV_1004-7_0_3_node_5 | 0.4 | n |  | TRUE
9 | bus_LV_1004-7_0_3_node_6 | 0.4 | n |  | TRUE
10 | bus_LV_1004-7_0_3_node_7 | 0.4 | n |  | TRUE
11 | bus_LV_1004-7_0_3_node_10 | 0.4 | n |  | TRUE
12 | bus_LV_1004-7_0_3_node_13 | 0.4 | n |  | TRUE
13 | bus_LV_1004-7_0_3_node_8 | 0.4 | n |  | TRUE
14 | bus_LV_1004-7_0_3_node_15 | 0.4 | n |  | TRUE
15 | bus_LV_1004-7_0_3_node_12 | 0.4 | n |  | TRUE
16 | bus_LV_1004-7_0_3_node_9 | 0.4 | n |  | TRUE
17 | bus_LV_1004-7_0_3_node_11 | 0.4 | n |  | TRUE
18 | bus_LV_1004-7_0_3_node_24 | 0.4 | n |  | TRUE
19 | bus_LV_1004-7_0_3_node_25 | 0.4 | n |  | TRUE
20 | bus_LV_1004-7_0_3_node_17 | 0.4 | n |  | TRUE
21 | bus_LV_1004-7_0_3_node_39 | 0.4 | n |  | TRUE
22 | bus_LV_1004-7_0_3_node_36 | 0.4 | n |  | TRUE
23 | bus_LV_1004-7_0_3_node_40 | 0.4 | n |  | TRUE
24 | bus_LV_1004-7_0_3_node_27 | 0.4 | n |  | TRUE
25 | bus_LV_1004-7_0_3_node_37 | 0.4 | n |  | TRUE
26 | bus_LV_1004-7_0_3_node_18 | 0.4 | n |  | TRUE
27 | bus_LV_1004-7_0_3_node_19 | 0.4 | n |  | TRUE
28 | bus_LV_1004-7_0_3_node_20 | 0.4 | n |  | TRUE
29 | bus_LV_1004-7_0_3_node_21 | 0.4 | n |  | TRUE
30 | bus_LV_1004-7_0_3_node_22 | 0.4 | n |  | TRUE
31 | bus_LV_1004-7_0_3_node_23 | 0.4 | n |  | TRUE
32 | bus_LV_1004-7_0_3_node_33 | 0.4 | n |  | TRUE
33 | bus_LV_1004-7_0_3_node_31 | 0.4 | n |  | TRUE
34 | bus_LV_1004-7_0_3_node_101 | 0.4 | n |  | TRUE
35 | bus_LV_1004-7_0_3_node_32 | 0.4 | n |  | TRUE
36 | bus_LV_1004-7_0_3_node_26 | 0.4 | n |  | TRUE
37 | bus_LV_1004-7_0_3_node_28 | 0.4 | n |  | TRUE
38 | bus_LV_1004-7_0_3_node_30 | 0.4 | n |  | TRUE
39 | bus_LV_1004-7_0_3_node_55 | 0.4 | n |  | TRUE
40 | bus_LV_1004-7_0_3_node_56 | 0.4 | n |  | TRUE
41 | bus_LV_1004-7_0_3_node_34 | 0.4 | n |  | TRUE
42 | bus_LV_1004-7_0_3_node_80 | 0.4 | n |  | TRUE
43 | bus_LV_1004-7_0_3_node_35 | 0.4 | n |  | TRUE
44 | bus_LV_1004-7_0_3_node_88 | 0.4 | n |  | TRUE
45 | bus_LV_1004-7_0_3_node_100 | 0.4 | n |  | TRUE
46 | bus_LV_1004-7_0_3_node_81 | 0.4 | n |  | TRUE
47 | bus_LV_1004-7_0_3_node_87 | 0.4 | n |  | TRUE
48 | bus_LV_1004-7_0_3_node_38 | 0.4 | n |  | TRUE
49 | bus_LV_1004-7_0_3_node_84 | 0.4 | n |  | TRUE
50 | bus_LV_1004-7_0_3_node_78 | 0.4 | n |  | TRUE
51 | bus_LV_1004-7_0_3_node_74 | 0.4 | n |  | TRUE
52 | bus_LV_1004-7_0_3_node_63 | 0.4 | n |  | TRUE
53 | bus_LV_1004-7_0_3_node_64 | 0.4 | n |  | TRUE
54 | bus_LV_1004-7_0_3_node_65 | 0.4 | n |  | TRUE
55 | bus_LV_1004-7_0_3_node_57 | 0.4 | n |  | TRUE
56 | bus_LV_1004-7_0_3_node_58 | 0.4 | n |  | TRUE
57 | bus_LV_1004-7_0_3_node_59 | 0.4 | n |  | TRUE
58 | bus_LV_1004-7_0_3_node_60 | 0.4 | n |  | TRUE
59 | bus_LV_1004-7_0_3_node_62 | 0.4 | n |  | TRUE
60 | bus_LV_1004-7_0_3_node_73 | 0.4 | n |  | TRUE
61 | bus_LV_1004-7_0_3_node_66 | 0.4 | n |  | TRUE
62 | bus_LV_1004-7_0_3_node_67 | 0.4 | n |  | TRUE
63 | bus_LV_1004-7_0_3_node_68 | 0.4 | n |  | TRUE
64 | bus_LV_1004-7_0_3_node_83 | 0.4 | n |  | TRUE
65 | bus_LV_1004-7_0_3_node_82 | 0.4 | n |  | TRUE
66 | bus_LV_1004-7_0_3_node_85 | 0.4 | n |  | TRUE
67 | bus_LV_1004-7_0_3_node_86 | 0.4 | n |  | TRUE
68 | bus_LV_1004-7_0_3_node_89 | 0.4 | n |  | TRUE
69 | bus_LV_1004-7_0_3_node_90 | 0.4 | n |  | TRUE
70 | bus_LV_1004-7_0_3_node_91 | 0.4 | n |  | TRUE
71 | bus_LV_1004-7_0_3_node_92 | 0.4 | n |  | TRUE
72 | bus_LV_1004-7_0_3_node_93 | 0.4 | n |  | TRUE
73 | bus_LV_1004-7_0_3_node_97 | 0.4 | n |  | TRUE
74 | bus_LV_1004-7_0_3_node_98 | 0.4 | n |  | TRUE
75 | bus_LV_1004-7_0_3_node_95 | 0.4 | n |  | TRUE
76 | bus_LV_1004-7_0_3_node_99 | 0.4 | n |  | TRUE
77 | bus_LV_1004-7_0_3_node_94 | 0.4 | n |  | TRUE
78 | bus_LV_1004-7_0_3_node_96 | 0.4 | n |  | TRUE
79 | bus_MV_82_0_node_20 | 20 | n |  | TRUE

## load
| name | bus | p_mw | q_mvar | const_z_percent | const_i_percent | sn_mva | scaling | in_service | type
0 | LV_1004-7_0_3_load_0 | 0 | 0.00094237 | 0.00023618 | 0 | 0 |  | 1 | TRUE | wye
1 | LV_1004-7_0_3_load_2 | 2 | 0.0012115 | 0.00030363 | 0 | 0 |  | 1 | TRUE | wye
2 | LV_1004-7_0_3_load_29 | 4 | 0.0017746 | 0.00044476 | 0 | 0 |  | 1 | TRUE | wye
3 | LV_1004-7_0_3_load_14 | 5 | 0.0059979 | 0.0015032 | 0 | 0 |  | 1 | TRUE | wye
4 | LV_1004-7_0_3_load_3 | 6 | 0.0033863 | 0.0008487 | 0 | 0 |  | 1 | TRUE | wye
5 | LV_1004-7_0_3_load_4 | 7 | 0.0032612 | 0.00081734 | 0 | 0 |  | 1 | TRUE | wye
6 | LV_1004-7_0_3_load_5 | 8 | 0.0039813 | 0.00099781 | 0 | 0 |  | 1 | TRUE | wye
7 | LV_1004-7_0_3_load_6 | 9 | 0.00076193 | 0.00019096 | 0 | 0 |  | 1 | TRUE | wye
8 | LV_1004-7_0_3_load_8 | 13 | 0.0011581 | 0.00029025 | 0 | 0 |  | 1 | TRUE | wye
9 | LV_1004-7_0_3_load_15 | 14 | 0.0019005 | 0.00047631 | 0 | 0 |  | 1 | TRUE | wye
10 | LV_1004-7_0_3_load_12 | 15 | 0.0044724 | 0.0011209 | 0 | 0 |  | 1 | TRUE | wye
11 | LV_1004-7_0_3_load_9 | 16 | 0.0076856 | 0.0019262 | 0 | 0 |  | 1 | TRUE | wye
12 | LV_1004-7_0_3_load_11 | 17 | 0.0028073 | 0.00070357 | 0 | 0 |  | 1 | TRUE | wye
13 | LV_1004-7_0_3_load_24 | 18 | 0.020478 | 0.0051324 | 0 | 0 |  | 1 | TRUE | wye
14 | LV_1004-7_0_3_load_25 | 19 | 0.0014649 | 0.00036714 | 0 | 0 |  | 1 | TRUE | wye
15 | LV_1004-7_0_3_load_17 | 20 | 0.0029434 | 0.00073768 | 0 | 0 |  | 1 | TRUE | wye
16 | LV_1004-7_0_3_load_39 | 21 | 0.0015703 | 0.00039356 | 0 | 0 |  | 1 | TRUE | wye
17 | LV_1004-7_0_3_load_36 | 22 | 0.0017032 | 0.00042686 | 0 | 0 |  | 1 | TRUE | wye
18 | LV_1004-7_0_3_load_40 | 23 | 0.00059832 | 0.00014995 | 0 | 0 |  | 1 | TRUE | wye
19 | LV_1004-7_0_3_load_27 | 24 | 0.00082079 | 0.00020571 | 0 | 0 |  | 1 | TRUE | wye
20 | LV_1004-7_0_3_load_37 | 25 | 0.0022476 | 0.0005633 | 0 | 0 |  | 1 | TRUE | wye
21 | LV_1004-7_0_3_load_18 | 26 | 0.0026248 | 0.00065784 | 0 | 0 |  | 1 | TRUE | wye
22 | LV_1004-7_0_3_load_19 | 27 | 0.001399 | 0.00035063 | 0 | 0 |  | 1 | TRUE | wye
23 | LV_1004-7_0_3_load_21 | 29 | 0.00433 | 0.0010852 | 0 | 0 |  | 1 | TRUE | wye
24 | LV_1004-7_0_3_load_23 | 31 | 0.0022865 | 0.00057305 | 0 | 0 |  | 1 | TRUE | wye
25 | LV_1004-7_0_3_load_33 | 32 | 0.00032331 | 8.1029e-05 | 0 | 0 |  | 1 | TRUE | wye
26 | LV_1004-7_0_3_load_31 | 33 | 0.0012629 | 0.00031651 | 0 | 0 |  | 1 | TRUE | wye
27 | LV_1004-7_0_3_load_101 | 34 | 0.00031263 | 7.8353e-05 | 0 | 0 |  | 1 | TRUE | wye
28 | LV_1004-7_0_3_load_26 | 36 | 0.00075164 | 0.00018838 | 0 | 0 |  | 1 | TRUE | wye
29 | LV_1004-7_0_3_load_28 | 37 | 0.001886 | 0.00047267 | 0 | 0 |  | 1 | TRUE | wye
30 | LV_1004-7_0_3_load_30 | 38 | 0.0004237 | 0.00010619 | 0 | 0 |  | 1 | TRUE | wye
31 | LV_1004-7_0_3_load_55 | 39 | 0.0021755 | 0.00054523 | 0 | 0 |  | 1 | TRUE | wye
32 | LV_1004-7_0_3_load_34 | 41 | 0.0028076 | 0.00070365 | 0 | 0 |  | 1 | TRUE | wye
33 | LV_1004-7_0_3_load_88 | 44 | 0.0016114 | 0.00040385 | 0 | 0 |  | 1 | TRUE | wye
34 | LV_1004-7_0_3_load_100 | 45 | 0.00031553 | 7.9079e-05 | 0 | 0 |  | 1 | TRUE | wye
35 | LV_1004-7_0_3_load_87 | 47 | 0.0002855 | 7.1552e-05 | 0 | 0 |  | 1 | TRUE | wye
36 | LV_1004-7_0_3_load_38 | 48 | 0.0016649 | 0.00041727 | 0 | 0 |  | 1 | TRUE | wye
37 | LV_1004-7_0_3_load_84 | 49 | 0.0010483 | 0.00026273 | 0 | 0 |  | 1 | TRUE | wye
38 | LV_1004-7_0_3_load_78 | 50 | 0.00052725 | 0.00013214 | 0 | 0 |  | 1 | TRUE | wye
39 | LV_1004-7_0_3_load_63 | 52 | 0.00031487 | 7.8915e-05 | 0 | 0 |  | 1 | TRUE | wye
40 | LV_1004-7_0_3_load_64 | 53 | 0.00078585 | 0.00019695 | 0 | 0 |  | 1 | TRUE | wye
41 | LV_1004-7_0_3_load_57 | 55 | 0.00056666 | 0.00014202 | 0 | 0 |  | 1 | TRUE | wye
42 | LV_1004-7_0_3_load_60 | 58 | 0.00085558 | 0.00021443 | 0 | 0 |  | 1 | TRUE | wye
43 | LV_1004-7_0_3_load_62 | 59 | 0.00077874 | 0.00019517 | 0 | 0 |  | 1 | TRUE | wye
44 | LV_1004-7_0_3_load_73 | 60 | 0.005084 | 0.0012742 | 0 | 0 |  | 1 | TRUE | wye
45 | LV_1004-7_0_3_load_66 | 61 | 0.0027066 | 0.00067834 | 0 | 0 |  | 1 | TRUE | wye
46 | LV_1004-7_0_3_load_68 | 63 | 0.0025687 | 0.00064377 | 0 | 0 |  | 1 | TRUE | wye
47 | LV_1004-7_0_3_load_82 | 65 | 0.0005031 | 0.00012609 | 0 | 0 |  | 1 | TRUE | wye
48 | LV_1004-7_0_3_load_85 | 66 | 0.00054193 | 0.00013582 | 0 | 0 |  | 1 | TRUE | wye
49 | LV_1004-7_0_3_load_86 | 67 | 0.00054145 | 0.0001357 | 0 | 0 |  | 1 | TRUE | wye
50 | LV_1004-7_0_3_load_89 | 68 | 0.0006799 | 0.0001704 | 0 | 0 |  | 1 | TRUE | wye
51 | LV_1004-7_0_3_load_90 | 69 | 0.0007486 | 0.00018762 | 0 | 0 |  | 1 | TRUE | wye
52 | LV_1004-7_0_3_load_91 | 70 | 0.00077318 | 0.00019378 | 0 | 0 |  | 1 | TRUE | wye
53 | LV_1004-7_0_3_load_92 | 71 | 0.00075532 | 0.0001893 | 0 | 0 |  | 1 | TRUE | wye
54 | LV_1004-7_0_3_load_93 | 72 | 0.00049747 | 0.00012468 | 0 | 0 |  | 1 | TRUE | wye
55 | LV_1004-7_0_3_load_97 | 73 | 0.00073811 | 0.00018499 | 0 | 0 |  | 1 | TRUE | wye
56 | LV_1004-7_0_3_load_98 | 74 | 0.00032136 | 8.0539e-05 | 0 | 0 |  | 1 | TRUE | wye
57 | LV_1004-7_0_3_load_95 | 75 | 0.00076889 | 0.0001927 | 0 | 0 |  | 1 | TRUE | wye
58 | LV_1004-7_0_3_load_99 | 76 | 0.00030869 | 7.7364e-05 | 0 | 0 |  | 1 | TRUE | wye
59 | LV_1004-7_0_3_load_94 | 77 | 0.00072118 | 0.00018075 | 0 | 0 |  | 1 | TRUE | wye
60 | LV_1004-7_0_3_load_96 | 78 | 0.0012507 | 0.00031344 | 0 | 0 |  | 1 | TRUE | wye

## ext_grid
| name | bus | vm_pu | va_degree | slack_weight | in_service
0 |  | 26 | 1 | 0 | 1 | TRUE

## line
| name | std_type | from_bus | to_bus | length_km | r_ohm_per_km | x_ohm_per_km | c_nf_per_km | g_us_per_km | max_i_ka | df | parallel | type | in_service
0 | LV_1004-7_0_3_line_0 | NAYY 4x150 SE | 0 | 1 | 0.028152 | 0.208 | 0.08 | 261 | 0 | 0.27 | 1 | 1 | cs | TRUE
1 | LV_1004-7_0_3_line_1 | NAYY 4x150 SE | 1 | 2 | 0.024228 | 0.208 | 0.08 | 261 | 0 | 0.27 | 1 | 1 | cs | TRUE
2 | LV_1004-7_0_3_line_2 | NAYY 4x150 SE | 2 | 3 | 0.08202 | 0.208 | 0.08 | 261 | 0 | 0.27 | 1 | 1 | cs | TRUE
3 | LV_1004-7_0_3_line_3 | NAYY 4x150 SE | 3 | 4 | 0.021445 | 0.208 | 0.08 | 261 | 0 | 0.27 | 1 | 2 | cs | TRUE
4 | LV_1004-7_0_3_line_4 | NAYY 4x150 SE | 3 | 5 | 0.032181 | 0.208 | 0.08 | 261 | 0 | 0.27 | 1 | 2 | cs | TRUE
5 | LV_1004-7_0_3_line_5 | NAYY 4x150 SE | 4 | 24 | 0.0036876 | 0.208 | 0.08 | 261 | 0 | 0.27 | 1 | 2 | cs | TRUE
6 | LV_1004-7_0_3_line_6 | NAYY 4x150 SE | 5 | 20 | 0.0066256 | 0.208 | 0.08 | 261 | 0 | 0.27 | 1 | 1 | cs | TRUE
7 | LV_1004-7_0_3_line_7 | NAYY 4x150 SE | 5 | 15 | 0.04173 | 0.208 | 0.08 | 261 | 0 | 0.27 | 1 | 2 | cs | TRUE
8 | LV_1004-7_0_3_line_8 | NAYY 4x150 SE | 6 | 7 | 0.0070424 | 0.208 | 0.08 | 261 | 0 | 0.27 | 1 | 1 | cs | TRUE
9 | LV_1004-7_0_3_line_9 | NAYY 4x150 SE | 6 | 8 | 0.024025 | 0.208 | 0.08 | 261 | 0 | 0.27 | 1 | 1 | cs | TRUE
10 | LV_1004-7_0_3_line_10 | NAYY 4x150 SE | 7 | 9 | 0.01482 | 0.208 | 0.08 | 261 | 0 | 0.27 | 1 | 1 | cs | TRUE
11 | LV_1004-7_0_3_line_11 | NAYY 4x150 SE | 8 | 10 | 0.036671 | 0.208 | 0.08 | 261 | 0 | 0.27 | 1 | 1 | cs | TRUE
12 | LV_1004-7_0_3_line_12 | NAYY 4x150 SE | 10 | 11 | 0.084209 | 0.208 | 0.08 | 261 | 0 | 0.27 | 1 | 2 | cs | TRUE
13 | LV_1004-7_0_3_line_13 | NAYY 4x150 SE | 10 | 12 | 0.060329 | 0.208 | 0.08 | 261 | 0 | 0.27 | 1 | 2 | cs | TRUE
14 | LV_1004-7_0_3_line_14 | NAYY 4x150 SE | 11 | 13 | 0.083807 | 0.208 | 0.08 | 261 | 0 | 0.27 | 1 | 2 | cs | TRUE
15 | LV_1004-7_0_3_line_15 | NAYY 4x150 SE | 12 | 14 | 0.012192 | 0.208 | 0.08 | 261 | 0 | 0.27 | 1 | 1 | cs | TRUE
16 | LV_1004-7_0_3_line_16 | NAYY 4x150 SE | 12 | 15 | 0.031729 | 0.208 | 0.08 | 261 | 0 | 0.27 | 1 | 2 | cs | TRUE
17 | LV_1004-7_0_3_line_17 | NAYY 4x150 SE | 13 | 16 | 0.02121 | 0.208 | 0.08 | 261 | 0 | 0.27 | 1 | 2 | cs | TRUE
18 | LV_1004-7_0_3_line_18 | NAYY 4x150 SE | 14 | 21 | 0.014651 | 0.208 | 0.08 | 261 | 0 | 0.27 | 1 | 1 | cs | TRUE
19 | LV_1004-7_0_3_line_19 | NAYY 4x150 SE | 16 | 17 | 0.021334 | 0.208 | 0.08 | 261 | 0 | 0.27 | 1 | 2 | cs | TRUE
20 | LV_1004-7_0_3_line_20 | NAYY 4x150 SE | 17 | 18 | 0.040747 | 0.208 | 0.08 | 261 | 0 | 0.27 | 1 | 2 | cs | TRUE
21 | LV_1004-7_0_3_line_21 | NAYY 4x150 SE | 18 | 19 | 0.036209 | 0.208 | 0.08 | 261 | 0 | 0.27 | 1 | 2 | cs | TRUE
22 | LV_1004-7_0_3_line_22 | NAYY 4x150 SE | 19 | 31 | 0.0016692 | 0.208 | 0.08 | 261 | 0 | 0.27 | 1 | 2 | cs | TRUE
23 | LV_1004-7_0_3_line_23 | NAYY 4x150 SE | 20 | 22 | 0.025998 | 0.208 | 0.08 | 261 | 0 | 0.27 | 1 | 1 | cs | TRUE
24 | LV_1004-7_0_3_line_24 | NAYY 4x150 SE | 21 | 23 | 0.012694 | 0.208 | 0.08 | 261 | 0 | 0.27 | 1 | 1 | cs | TRUE
25 | LV_1004-7_0_3_line_25 | NAYY 4x150 SE | 22 | 25 | 0.010307 | 0.208 | 0.08 | 261 | 0 | 0.27 | 1 | 1 | cs | TRUE
26 | LV_1004-7_0_3_line_26 | NAYY 4x150 SE | 24 | 36 | 0.015142 | 0.208 | 0.08 | 261 | 0 | 0.27 | 1 | 2 | cs | TRUE
27 | LV_1004-7_0_3_line_27 | NAYY 4x150 SE | 25 | 48 | 0.012529 | 0.208 | 0.08 | 261 | 0 | 0.27 | 1 | 1 | cs | TRUE
28 | LV_1004-7_0_3_line_28 | NAYY 4x150 SE | 26 | 27 | 0.099917 | 0.208 | 0.08 | 261 | 0 | 0.27 | 1 | 1 | cs | TRUE
29 | LV_1004-7_0_3_line_29 | NAYY 4x150 SE | 26 | 28 | 0.011553 | 0.208 | 0.08 | 261 | 0 | 0.27 | 1 | 2 | cs | TRUE
30 | LV_1004-7_0_3_line_30 | NAYY 4x150 SE | 27 | 29 | 0.025443 | 0.208 | 0.08 | 261 | 0 | 0.27 | 1 | 1 | cs | TRUE
31 | LV_1004-7_0_3_line_31 | NAYY 4x150 SE | 28 | 30 | 0.1446 | 0.208 | 0.08 | 261 | 0 | 0.27 | 1 | 1 | cs | TRUE
32 | LV_1004-7_0_3_line_32 | NAYY 4x150 SE | 28 | 31 | 0.033302 | 0.208 | 0.08 | 261 | 0 | 0.27 | 1 | 2 | cs | TRUE
33 | LV_1004-7_0_3_line_33 | NAYY 4x150 SE | 30 | 32 | 0.03325 | 0.208 | 0.08 | 261 | 0 | 0.27 | 1 | 1 | cs | TRUE
34 | LV_1004-7_0_3_line_34 | NAYY 4x150 SE | 30 | 33 | 0.058055 | 0.208 | 0.08 | 261 | 0 | 0.27 | 1 | 1 | cs | TRUE
35 | LV_1004-7_0_3_line_35 | NAYY 4x150 SE | 32 | 34 | 0.0072434 | 0.208 | 0.08 | 261 | 0 | 0.27 | 1 | 1 | cs | TRUE
36 | LV_1004-7_0_3_line_36 | NAYY 4x150 SE | 33 | 35 | 0.052367 | 0.208 | 0.08 | 261 | 0 | 0.27 | 1 | 1 | cs | TRUE
37 | LV_1004-7_0_3_line_37 | NAYY 4x150 SE | 34 | 45 | 0.0068837 | 0.208 | 0.08 | 261 | 0 | 0.27 | 1 | 1 | cs | TRUE
38 | LV_1004-7_0_3_line_38 | NAYY 4x150 SE | 35 | 41 | 0.057433 | 0.208 | 0.08 | 261 | 0 | 0.27 | 1 | 1 | cs | TRUE
39 | LV_1004-7_0_3_line_39 | NAYY 4x150 SE | 36 | 37 | 0.0013541 | 0.208 | 0.08 | 261 | 0 | 0.27 | 1 | 2 | cs | TRUE
40 | LV_1004-7_0_3_line_40 | NAYY 4x150 SE | 37 | 38 | 0.30341 | 0.208 | 0.08 | 261 | 0 | 0.27 | 1 | 2 | cs | TRUE
41 | LV_1004-7_0_3_line_41 | NAYY 4x150 SE | 38 | 39 | 0.039066 | 0.208 | 0.08 | 261 | 0 | 0.27 | 1 | 1 | cs | TRUE
42 | LV_1004-7_0_3_line_42 | NAYY 4x150 SE | 39 | 40 | 0.14075 | 0.208 | 0.08 | 261 | 0 | 0.27 | 1 | 1 | cs | TRUE
43 | LV_1004-7_0_3_line_43 | NAYY 4x150 SE | 40 | 52 | 0.019615 | 0.208 | 0.08 | 261 | 0 | 0.27 | 1 | 1 | cs | TRUE
44 | LV_1004-7_0_3_line_44 | NAYY 4x150 SE | 40 | 53 | 0.2643 | 0.208 | 0.08 | 261 | 0 | 0.27 | 1 | 1 | cs | TRUE
45 | LV_1004-7_0_3_line_45 | NAYY 4x150 SE | 41 | 42 | 0.062545 | 0.208 | 0.08 | 261 | 0 | 0.27 | 1 | 1 | cs | TRUE
46 | LV_1004-7_0_3_line_46 | NAYY 4x150 SE | 42 | 46 | 0.15737 | 0.208 | 0.08 | 261 | 0 | 0.27 | 1 | 1 | cs | TRUE
47 | LV_1004-7_0_3_line_47 | NAYY 4x150 SE | 42 | 43 | 0.018103 | 0.208 | 0.08 | 261 | 0 | 0.27 | 1 | 1 | cs | TRUE
48 | LV_1004-7_0_3_line_48 | NAYY 4x150 SE | 43 | 44 | 0.040231 | 0.208 | 0.08 | 261 | 0 | 0.27 | 1 | 1 | cs | TRUE
49 | LV_1004-7_0_3_line_49 | NAYY 4x150 SE | 44 | 47 | 0.033153 | 0.208 | 0.08 | 261 | 0 | 0.27 | 1 | 1 | cs | TRUE
50 | LV_1004-7_0_3_line_50 | NAYY 4x150 SE | 45 | 76 | 0.0070593 | 0.208 | 0.08 | 261 | 0 | 0.27 | 1 | 1 | cs | TRUE
51 | LV_1004-7_0_3_line_51 | NAYY 4x150 SE | 46 | 58 | 0.013113 | 0.208 | 0.08 | 261 | 0 | 0.27 | 1 | 1 | cs | TRUE
52 | LV_1004-7_0_3_line_52 | NAYY 4x150 SE | 47 | 67 | 0.023457 | 0.208 | 0.08 | 261 | 0 | 0.27 | 1 | 1 | cs | TRUE
53 | LV_1004-7_0_3_line_53 | NAYY 4x150 SE | 48 | 49 | 0.015385 | 0.208 | 0.08 | 261 | 0 | 0.27 | 1 | 1 | cs | TRUE
54 | LV_1004-7_0_3_line_54 | NAYY 4x150 SE | 50 | 51 | 0.07919 | 0.208 | 0.08 | 261 | 0 | 0.27 | 1 | 1 | cs | TRUE
55 | LV_1004-7_0_3_line_55 | NAYY 4x150 SE | 51 | 60 | 0.16804 | 0.208 | 0.08 | 261 | 0 | 0.27 | 1 | 1 | cs | TRUE
56 | LV_1004-7_0_3_line_56 | NAYY 4x150 SE | 53 | 54 | 0.297 | 0.208 | 0.08 | 261 | 0 | 0.27 | 1 | 1 | cs | TRUE
57 | LV_1004-7_0_3_line_57 | NAYY 4x150 SE | 54 | 61 | 0.031711 | 0.208 | 0.08 | 261 | 0 | 0.27 | 1 | 1 | cs | TRUE
58 | LV_1004-7_0_3_line_58 | NAYY 4x150 SE | 55 | 56 | 0.063128 | 0.208 | 0.08 | 261 | 0 | 0.27 | 1 | 1 | cs | TRUE
59 | LV_1004-7_0_3_line_59 | NAYY 4x150 SE | 55 | 57 | 0.15158 | 0.208 | 0.08 | 261 | 0 | 0.27 | 1 | 1 | cs | TRUE
60 | LV_1004-7_0_3_line_60 | NAYY 4x150 SE | 56 | 58 | 0.04189 | 0.208 | 0.08 | 261 | 0 | 0.27 | 1 | 1 | cs | TRUE
61 | LV_1004-7_0_3_line_61 | NAYY 4x150 SE | 57 | 59 | 0.37006 | 0.208 | 0.08 | 261 | 0 | 0.27 | 1 | 1 | cs | TRUE
62 | LV_1004-7_0_3_line_62 | NAYY 4x150 SE | 59 | 60 | 0.034009 | 0.208 | 0.08 | 261 | 0 | 0.27 | 1 | 1 | cs | TRUE
63 | LV_1004-7_0_3_line_63 | NAYY 4x150 SE | 61 | 62 | 0.0048094 | 0.208 | 0.08 | 261 | 0 | 0.27 | 1 | 1 | cs | TRUE
64 | LV_1004-7_0_3_line_64 | NAYY 4x150 SE | 62 | 63 | 0.023961 | 0.208 | 0.08 | 261 | 0 | 0.27 | 1 | 1 | cs | TRUE
65 | LV_1004-7_0_3_line_65 | NAYY 4x150 SE | 63 | 64 | 0.30041 | 0.208 | 0.08 | 261 | 0 | 0.27 | 1 | 1 | cs | TRUE
66 | LV_1004-7_0_3_line_66 | NAYY 4x150 SE | 64 | 65 | 0.10017 | 0.208 | 0.08 | 261 | 0 | 0.27 | 1 | 1 | cs | TRUE
67 | LV_1004-7_0_3_line_67 | NAYY 4x150 SE | 66 | 67 | 0.00013328 | 0.208 | 0.08 | 261 | 0 | 0.27 | 1 | 1 | cs | TRUE
68 | LV_1004-7_0_3_line_68 | NAYY 4x150 SE | 68 | 69 | 9.8011e-05 | 0.208 | 0.08 | 261 | 0 | 0.27 | 1 | 1 | cs | TRUE
69 | LV_1004-7_0_3_line_69 | NAYY 4x150 SE | 68 | 70 | 0.0071587 | 0.208 | 0.08 | 261 | 0 | 0.27 | 1 | 1 | cs | TRUE
70 | LV_1004-7_0_3_line_70 | NAYY 4x150 SE | 69 | 71 | 0.0069112 | 0.208 | 0.08 | 261 | 0 | 0.27 | 1 | 1 | cs | TRUE
71 | LV_1004-7_0_3_line_71 | NAYY 4x150 SE | 70 | 72 | 0.019822 | 0.208 | 0.08 | 261 | 0 | 0.27 | 1 | 1 | cs | TRUE
72 | LV_1004-7_0_3_line_72 | NAYY 4x150 SE | 71 | 73 | 0.0070673 | 0.208 | 0.08 | 261 | 0 | 0.27 | 1 | 1 | cs | TRUE
73 | LV_1004-7_0_3_line_73 | NAYY 4x150 SE | 72 | 74 | 0.019528 | 0.208 | 0.08 | 261 | 0 | 0.27 | 1 | 1 | cs | TRUE
74 | LV_1004-7_0_3_line_74 | NAYY 4x150 SE | 73 | 75 | 0.0070967 | 0.208 | 0.08 | 261 | 0 | 0.27 | 1 | 1 | cs | TRUE
75 | LV_1004-7_0_3_line_75 | NAYY 4x150 SE | 74 | 76 | 0.0070976 | 0.208 | 0.08 | 261 | 0 | 0.27 | 1 | 1 | cs | TRUE
76 | LV_1004-7_0_3_line_76 | NAYY 4x150 SE | 75 | 77 | 0.0064613 | 0.208 | 0.08 | 261 | 0 | 0.27 | 1 | 1 | cs | TRUE
77 | LV_1004-7_0_3_line_77 | NAYY 4x150 SE | 77 | 78 | 0.0048932 | 0.208 | 0.08 | 261 | 0 | 0.27 | 1 | 1 | cs | TRUE

## trafo
| name | std_type | hv_bus | lv_bus | sn_mva | vn_hv_kv | vn_lv_kv | vk_percent | vkr_percent | pfe_kw | i0_percent | shift_degree | tap_side | tap_neutral | tap_min | tap_max | tap_step_percent | tap_step_degree | tap_pos | tap_phase_shifter | parallel | df | in_service
0 | LV_1004-7_0_3_trafo_18 | 0.25 MVA 20/0.4 kV | 79 | 26 | 0.25 | 20 | 0.4 | 6 | 1.44 | 0.8 | 0.32 | 150 | hv | 0 | -2 | 2 | 2.5 | 0 | 0 | FALSE | 1 | 1 | TRUE

## line_geodata
| x0 | y0 | x1 | y1 | x2 | y2 | x3 | y3 | x4 | y4 | x5 | y5 | x6 | y6 | x7 | y7 | x8 | y8 | x9 | y9 | x10 | y10 | x11 | y11 | x12 | y12 | x13 | y13 | x14 | y14 | x15 | y15 | x16 | y16 | x17 | y17 | x18 | y18 | x19 | y19 | x20 | y20 | x21 | y21 | x22 | y22 | x23 | y23 | x24 | y24 | x25 | y25 | x26 | y26 | x27 | y27
0 | 2645264.0683 | 1186124.1581 | 2645277.8384 | 1186148.7129
1 | 2645264.0683 | 1186124.1581 | 2645247.2997 | 1186129.7235 | 2645241.7236 | 1186133.1788
2 | 2645172.5319 | 1186166.4352 | 2645178.9264 | 1186170.4745 | 2645186.7655 | 1186170.1556 | 2645193.7428 | 1186167.7625 | 2645201.3104 | 1186162.9613 | 2645228.7773 | 1186141.2011 | 2645241.7236 | 1186133.1788
3 | 2645172.5319 | 1186166.4352 | 2645171.0324 | 1186170.9931 | 2645167.2248 | 1186183.1266 | 2645166.3239 | 1186186.9515
4 | 2645172.5319 | 1186166.4352 | 2645176.2067 | 1186153.7004 | 2645181.9893 | 1186135.6786
5 | 2645165.4785 | 1186190.5408 | 2645166.3239 | 1186186.9515
6 | 2645181.9893 | 1186135.6786 | 2645187.5256 | 1186132.0388
7 | 2645181.9893 | 1186135.6786 | 2645183.8413 | 1186129.9005 | 2645189.8529 | 1186099.7294 | 2645190.1309 | 1186094.839
8 | 2645182.9329 | 1186046.3783 | 2645176.6535 | 1186049.5665
9 | 2645182.9329 | 1186046.3783 | 2645204.3549 | 1186035.5015
10 | 2645176.6535 | 1186049.5665 | 2645169.3559 | 1186053.2718 | 2645164.4889 | 1186057.7829
11 | 2645238.2259 | 1186022.7078 | 2645226.6157 | 1186024.1988 | 2645204.3549 | 1186035.5015
12 | 2645238.2259 | 1186022.7078 | 2645264.7571 | 1186003.6866 | 2645270.6355 | 1185998.2836 | 2645273.2161 | 1185994.0674 | 2645274.6287 | 1185988.8975 | 2645274.7719 | 1185984.0848 | 2645273.534 | 1185979.2617 | 2645267.6073 | 1185966.8102 | 2645265.6223 | 1185962.8931 | 2645263.2314 | 1185958.1613
13 | 2645195.1993 | 1186063.6834 | 2645202.1889 | 1186050.5623 | 2645238.2259 | 1186022.7078
14 | 2645263.2314 | 1185958.1613 | 2645183.558 | 1185984.1569
15 | 2645195.1993 | 1186063.6834 | 2645207.3737 | 1186064.3422
16 | 2645195.1993 | 1186063.6834 | 2645191.0055 | 1186079.4493 | 2645190.1309 | 1186094.839
17 | 2645163.466 | 1185990.9454 | 2645169.9349 | 1185988.6076 | 2645173.1479 | 1185987.5535 | 2645183.558 | 1185984.1569
18 | 2645207.3737 | 1186064.3422 | 2645208.0901 | 1186064.381 | 2645222.0057 | 1186063.6715
19 | 2645163.466 | 1185990.9454 | 2645154.8074 | 1185994.0744 | 2645143.6648 | 1185998.861
20 | 2645109.6348 | 1186020.9694 | 2645110.8886 | 1186019.8245 | 2645114.9592 | 1186016.331 | 2645126.4063 | 1186008.1238 | 2645141.0732 | 1185999.9742 | 2645143.6648 | 1185998.861
21 | 2645109.6348 | 1186020.9694 | 2645095.6749 | 1186033.7176 | 2645083.5673 | 1186046.0811
22 | 2645082.3994 | 1186047.2737 | 2645083.5673 | 1186046.0811
23 | 2645187.5256 | 1186132.0388 | 2645192.8559 | 1186128.5344 | 2645208.7466 | 1186117.0278
24 | 2645222.0057 | 1186063.6715 | 2645234.6837 | 1186063.0251
25 | 2645217.1035 | 1186110.9948 | 2645216.8329 | 1186111.1724 | 2645208.7466 | 1186117.0278
26 | 2645165.4785 | 1186190.5408 | 2645162.007 | 1186205.2796
27 | 2645217.1035 | 1186110.9948 | 2645227.5781 | 1186104.1195
28 | 2645039.4082 | 1186173.8879 | 2645041.3839 | 1186170.4396 | 2645061.7721 | 1186126.9357 | 2645065.9522 | 1186111.9256 | 2645067.6188 | 1186099.3313 | 2645066.5562 | 1186084.3707 | 2645065.1515 | 1186079.9746
29 | 2645058.6473 | 1186070.6149 | 2645064.3271 | 1186077.3946 | 2645065.1515 | 1186079.9746
30 | 2645021.7826 | 1186191.5149 | 2645034.7498 | 1186182.0183 | 2645039.4082 | 1186173.8879
31 | 2644944.5791 | 1186159.5405 | 2644998.2777 | 1186121.7449 | 2645027.5749 | 1186099.0303 | 2645058.6473 | 1186070.6149
32 | 2645058.6473 | 1186070.6149 | 2645080.4796 | 1186049.234 | 2645082.3994 | 1186047.2737
33 | 2644944.5791 | 1186159.5405 | 2644942.9478 | 1186156.2709 | 2644940.67 | 1186151.6958 | 2644941.4291 | 1186145.0979 | 2644954.2031 | 1186135.922 | 2644955.8787 | 1186134.6295
34 | 2644944.5791 | 1186159.5405 | 2644896.704 | 1186192.3795
35 | 2644961.6143 | 1186130.2056 | 2644955.8787 | 1186134.6295
36 | 2644852.9995 | 1186221.2104 | 2644879.9807 | 1186203.9807 | 2644896.4185 | 1186192.5754 | 2644896.704 | 1186192.3795
37 | 2644967.065 | 1186126.0015 | 2644961.6143 | 1186130.2056
38 | 2644852.9995 | 1186221.2104 | 2644846.7151 | 1186215.6826 | 2644838.5814 | 1186208.4845 | 2644828.8216 | 1186199.3288 | 2644816.7788 | 1186195.47 | 2644808.2849 | 1186195.6066 | 2644804.703 | 1186196.4465
39 | 2645161.6965 | 1186206.5976 | 2645161.7383 | 1186206.4201 | 2645162.007 | 1186205.2796
40 | 2645031.1253 | 1186472.2972 | 2645045.1637 | 1186458.3471 | 2645053.9591 | 1186449.5306 | 2645064.228 | 1186434.5107 | 2645071.0259 | 1186407.2136 | 2645099.5574 | 1186308.6745 | 2645104.099 | 1186297.3358 | 2645111.3056 | 1186286.7398 | 2645122.276 | 1186276.917 | 2645134.2437 | 1186265.3675 | 2645144.9568 | 1186252.2298 | 2645153.0222 | 1186237.0601 | 2645157.0322 | 1186226.4067 | 2645161.6965 | 1186206.5976
41 | 2645031.1253 | 1186472.2972 | 2645003.4143 | 1186499.8339
42 | 2644959.1699 | 1186614.987 | 2644997.3257 | 1186588.8813 | 2645002.0303 | 1186579.1446 | 2645003.3607 | 1186567.615 | 2645001.4639 | 1186559.0739 | 2644992.6512 | 1186523.4883 | 2644994.6885 | 1186512.3086 | 2645000.2831 | 1186502.9455 | 2645003.4143 | 1186499.8339
43 | 2644959.1699 | 1186614.987 | 2644943.1891 | 1186626.3607
44 | 2644959.1699 | 1186614.987 | 2644968.0128 | 1186623.1689 | 2644986.1555 | 1186637.624 | 2645023.2701 | 1186665.7958 | 2645028.9715 | 1186668.6068 | 2645034.755 | 1186670.6403 | 2645038.9714 | 1186671.0388 | 2645042.1096 | 1186670.74 | 2645045.7501 | 1186669.6001 | 2645049.1285 | 1186667.7912 | 2645052.0473 | 1186665.2228 | 2645055.544 | 1186660.8689 | 2645060.4434 | 1186654.669 | 2645065.1385 | 1186650.2575 | 2645085.9637 | 1186634.6834 | 2645091.25 | 1186629.7871 | 2645095.9136 | 1186624.5082 | 2645113.0786 | 1186597.5004 | 2645118.1072 | 1186591.3793 | 2645122.7373 | 1186586.5004 | 2645128.6236 | 1186580.975 | 2645133.8027 | 1186577.1564 | 2645138.5543 | 1186574.3795 | 2645143.4527 | 1186572.3709 | 2645155.4896 | 1186568.7929 | 2645161.3565 | 1186566.3492
45 | 2644756.386 | 1186228.7036 | 2644760.6345 | 1186217.696 | 2644767.555 | 1186208.5649 | 2644781.7296 | 1186201.8338 | 2644804.703 | 1186196.4465
46 | 2644627.0455 | 1186157.2561 | 2644628.7383 | 1186168.686 | 2644629.5227 | 1186174.017 | 2644639.7388 | 1186174.2042 | 2644649.0567 | 1186175.1075 | 2644662.885 | 1186177.9676 | 2644681.52 | 1186185.0103 | 2644703.6211 | 1186197.9376 | 2644737.1886 | 1186219.3441 | 2644750.6414 | 1186226.4928 | 2644756.386 | 1186228.7036
47 | 2644756.386 | 1186228.7036 | 2644764.4511 | 1186231.8211 | 2644773.6039 | 1186234.3797
48 | 2644773.6039 | 1186234.3797 | 2644771.2499 | 1186241.0213 | 2644770.8835 | 1186242.0636 | 2644767.5941 | 1186244.1846 | 2644755.5645 | 1186251.8434 | 2644743.5961 | 1186258.9218
49 | 2644743.5961 | 1186258.9218 | 2644736.6488 | 1186263.0305 | 2644717.5409 | 1186273.3936 | 2644714.4947 | 1186274.775
50 | 2644972.6547 | 1186121.69 | 2644967.065 | 1186126.0015
51 | 2644627.4331 | 1186144.1518 | 2644627.0455 | 1186157.2561
52 | 2644714.4947 | 1186274.775 | 2644707.5799 | 1186277.9107 | 2644696.9047 | 1186282.0111 | 2644692.6378 | 1186283.198
53 | 2645227.5781 | 1186104.1195 | 2645231.4342 | 1186101.5884 | 2645241.066 | 1186096.7632
54 | 2644630.4227 | 1185732.4945 | 2644621.1779 | 1185729.8798 | 2644602.5207 | 1185733.8209 | 2644591.241 | 1185737.0054 | 2644580.9504 | 1185744.6775 | 2644569.242 | 1185750.1046 | 2644563.3068 | 1185749.8492 | 2644556.2879 | 1185748.7059
55 | 2644630.4227 | 1185732.4945 | 2644655.0233 | 1185756.3685 | 2644675.7539 | 1185772.1759 | 2644729.8535 | 1185799.4719 | 2644753.3517 | 1185809.4416 | 2644754.5794 | 1185811.5964 | 2644755.143 | 1185816.859 | 2644749.6834 | 1185829.5248
56 | 2645385.6443 | 1186419.9053 | 2645384.1569 | 1186416.8257 | 2645380.6157 | 1186413.8861 | 2645376.1414 | 1186412.2625 | 2645369.3474 | 1186412.6557 | 2645358.3396 | 1186417.3194 | 2645342.5022 | 1186425.971 | 2645311.1147 | 1186444.6439 | 2645301.5626 | 1186452.576 | 2645295.3519 | 1186460.6001 | 2645288.8442 | 1186470.5786 | 2645278.609 | 1186491.157 | 2645264.6239 | 1186521.3123 | 2645260.8974 | 1186526.7427 | 2645256.7795 | 1186531.4808 | 2645252.2796 | 1186535.26 | 2645245.1323 | 1186540.0309 | 2645239.8641 | 1186542.4925 | 2645233.3391 | 1186543.655 | 2645201.7907 | 1186541.3158 | 2645197.0505 | 1186541.5579 | 2645192.5694 | 1186542.8582 | 2645188.3959 | 1186544.85 | 2645184.385 | 1186547.5435 | 2645171.8575 | 1186559.5223 | 2645167.428 | 1186563.0797 | 2645161.965 | 1186566.0958 | 2645161.3565 | 1186566.3492
57 | 2645385.6443 | 1186419.9053 | 2645385.9517 | 1186423.6541 | 2645385.2292 | 1186438.4456 | 2645382.1329 | 1186451.2158
58 | 2644654.8708 | 1186115.7851 | 2644670.6935 | 1186113.1682 | 2644685.6499 | 1186112.1347 | 2644698.6764 | 1186106.8956 | 2644709.0169 | 1186099.6354 | 2644712.9283 | 1186095.8796
59 | 2644820.5171 | 1185991.5313 | 2644815.792 | 1185999.9117 | 2644794.0794 | 1186029.8768 | 2644784.3495 | 1186040.1653 | 2644754.3334 | 1186061.1415 | 2644733.0274 | 1186076.5798 | 2644712.9283 | 1186095.8796
60 | 2644627.4331 | 1186144.1518 | 2644629.8782 | 1186136.5437 | 2644633.7737 | 1186129.8801 | 2644643.8875 | 1186119.2163 | 2644650.6366 | 1186116.6874 | 2644654.8708 | 1186115.7851
61 | 2644820.5171 | 1185991.5313 | 2644824.7753 | 1185979.2787 | 2644832.2581 | 1185959.2904 | 2644846.2162 | 1185934.6703 | 2644851.1728 | 1185922.9121 | 2644854.5885 | 1185904.9501 | 2644859.7195 | 1185856.6511 | 2644858.9656 | 1185847.2625 | 2644855.8917 | 1185840.9583 | 2644850.9441 | 1185839.276 | 2644845.3262 | 1185841.5018 | 2644841.3688 | 1185847.2087 | 2644831.5293 | 1185874.1275 | 2644814.9658 | 1185898.1501 | 2644805.6251 | 1185907.3853 | 2644789.2673 | 1185914.1223 | 2644770.8695 | 1185920.1771 | 2644760.4371 | 1185920.2881 | 2644748.1222 | 1185916.005 | 2644738.5067 | 1185908.9183 | 2644733.2107 | 1185897.6837 | 2644731.5139 | 1185883.7302 | 2644736.21 | 1185865.9444 | 2644737.7151 | 1185861.3196
62 | 2644737.7151 | 1185861.3196 | 2644743.0674 | 1185844.873 | 2644749.6834 | 1185829.5248
63 | 2645380.9996 | 1186455.8897 | 2645382.1329 | 1186451.2158
64 | 2645380.9996 | 1186455.8897 | 2645365.9904 | 1186474.5674
65 | 2645365.9904 | 1186474.5674 | 2645532.6632 | 1186724.4975
66 | 2645532.6632 | 1186724.4975 | 2645530.2498 | 1186759.943 | 2645480.0095 | 1186800.6152
67 | 2644692.6378 | 1186283.198 | 2644692.5094 | 1186283.2337
68 | 2645014.36 | 1186087.9022 | 2645014.2867 | 1186087.9673
69 | 2645014.2867 | 1186087.9673 | 2645008.9353 | 1186092.7223
70 | 2645019.5264 | 1186083.3117 | 2645014.36 | 1186087.9022
71 | 2645008.9353 | 1186092.7223 | 2645000.5381 | 1186100.1834 | 2644993.7373 | 1186105.4289
72 | 2645024.8096 | 1186078.6175 | 2645019.5264 | 1186083.3117
73 | 2644978.2749 | 1186117.3552 | 2644993.7373 | 1186105.4289
74 | 2645030.1146 | 1186073.9038 | 2645024.8096 | 1186078.6175
75 | 2644978.2749 | 1186117.3552 | 2644972.6547 | 1186121.69
76 | 2645034.9448 | 1186069.6121 | 2645030.1146 | 1186073.9038
77 | 2645038.6027 | 1186066.362 | 2645034.9448 | 1186069.6121

## bus_geodata
| x | y | coords
0 | 2645277.8384 | 1186148.7129
1 | 2645264.0683 | 1186124.1581
2 | 2645241.7236 | 1186133.1788
3 | 2645172.5319 | 1186166.4352
4 | 2645166.3239 | 1186186.9515
5 | 2645181.9893 | 1186135.6786
6 | 2645182.9329 | 1186046.3783
7 | 2645176.6535 | 1186049.5665
8 | 2645204.3549 | 1186035.5015
9 | 2645164.4889 | 1186057.7829
10 | 2645238.2259 | 1186022.7078
11 | 2645263.2314 | 1185958.1613
12 | 2645195.1993 | 1186063.6834
13 | 2645183.558 | 1185984.1569
14 | 2645207.3737 | 1186064.3422
15 | 2645190.1309 | 1186094.839
16 | 2645163.466 | 1185990.9454
17 | 2645143.6648 | 1185998.861
18 | 2645109.6348 | 1186020.9694
19 | 2645083.5673 | 1186046.0811
20 | 2645187.5256 | 1186132.0388
21 | 2645222.0057 | 1186063.6715
22 | 2645208.7466 | 1186117.0278
23 | 2645234.6837 | 1186063.0251
24 | 2645165.4785 | 1186190.5408
25 | 2645217.1035 | 1186110.9948
26 | 2645065.1515 | 1186079.9746
27 | 2645039.4082 | 1186173.8879
28 | 2645058.6473 | 1186070.6149
29 | 2645021.7826 | 1186191.5149
30 | 2644944.5791 | 1186159.5405
31 | 2645082.3994 | 1186047.2737
32 | 2644955.8787 | 1186134.6295
33 | 2644896.704 | 1186192.3795
34 | 2644961.6143 | 1186130.2056
35 | 2644852.9995 | 1186221.2104
36 | 2645162.007 | 1186205.2796
37 | 2645161.6965 | 1186206.5976
38 | 2645031.1253 | 1186472.2972
39 | 2645003.4143 | 1186499.8339
40 | 2644959.1699 | 1186614.987
41 | 2644804.703 | 1186196.4465
42 | 2644756.386 | 1186228.7036
43 | 2644773.6039 | 1186234.3797
44 | 2644743.5961 | 1186258.9218
45 | 2644967.065 | 1186126.0015
46 | 2644627.0455 | 1186157.2561
47 | 2644714.4947 | 1186274.775
48 | 2645227.5781 | 1186104.1195
49 | 2645241.066 | 1186096.7632
50 | 2644556.2879 | 1185748.7059
51 | 2644630.4227 | 1185732.4945
52 | 2644943.1891 | 1186626.3607
53 | 2645161.3565 | 1186566.3492
54 | 2645385.6443 | 1186419.9053
55 | 2644712.9283 | 1186095.8796
56 | 2644654.8708 | 1186115.7851
57 | 2644820.5171 | 1185991.5313
58 | 2644627.4331 | 1186144.1518
59 | 2644737.7151 | 1185861.3196
60 | 2644749.6834 | 1185829.5248
61 | 2645382.1329 | 1186451.2158
62 | 2645380.9996 | 1186455.8897
63 | 2645365.9904 | 1186474.5674
64 | 2645532.6632 | 1186724.4976
65 | 2645480.0095 | 1186800.6152
66 | 2644692.5094 | 1186283.2337
67 | 2644692.6378 | 1186283.198
68 | 2645014.2867 | 1186087.9673
69 | 2645014.36 | 1186087.9022
70 | 2645008.9353 | 1186092.7223
71 | 2645019.5264 | 1186083.3117
72 | 2644993.7373 | 1186105.4289
73 | 2645024.8096 | 1186078.6175
74 | 2644978.2749 | 1186117.3552
75 | 2645030.1146 | 1186073.9038
76 | 2644972.6547 | 1186121.69
77 | 2645034.9448 | 1186069.6121
78 | 2645038.6027 | 1186066.362
79 | 2645058.6473 | 1186070.6149

## line_std_types
| c_nf_per_km | r_ohm_per_km | x_ohm_per_km | max_i_ka | type | q_mm2 | alpha | voltage_rating
NAYY 4x50 SE | 210 | 0.642 | 0.083 | 0.142 | cs | 50 | 0.00403 | LV
NAYY 4x120 SE | 264 | 0.225 | 0.08 | 0.242 | cs | 120 | 0.00403 | LV
NAYY 4x150 SE | 261 | 0.208 | 0.08 | 0.27 | cs | 150 | 0.00403 | LV
NA2XS2Y 1x95 RM/25 12/20 kV | 216 | 0.313 | 0.132 | 0.252 | cs | 95 | 0.00403 | MV
NA2XS2Y 1x185 RM/25 12/20 kV | 273 | 0.161 | 0.117 | 0.362 | cs | 185 | 0.00403 | MV
NA2XS2Y 1x240 RM/25 12/20 kV | 304 | 0.122 | 0.112 | 0.421 | cs | 240 | 0.00403 | MV
NA2XS2Y 1x95 RM/25 6/10 kV | 315 | 0.313 | 0.123 | 0.249 | cs | 95 | 0.00403 | MV
NA2XS2Y 1x185 RM/25 6/10 kV | 406 | 0.161 | 0.11 | 0.358 | cs | 185 | 0.00403 | MV
NA2XS2Y 1x240 RM/25 6/10 kV | 456 | 0.122 | 0.105 | 0.416 | cs | 240 | 0.00403 | MV
NA2XS2Y 1x150 RM/25 12/20 kV | 250 | 0.206 | 0.116 | 0.319 | cs | 150 | 0.00403 | MV
NA2XS2Y 1x120 RM/25 12/20 kV | 230 | 0.253 | 0.119 | 0.283 | cs | 120 | 0.00403 | MV
NA2XS2Y 1x70 RM/25 12/20 kV | 190 | 0.443 | 0.132 | 0.22 | cs | 70 | 0.00403 | MV
NA2XS2Y 1x150 RM/25 6/10 kV | 360 | 0.206 | 0.11 | 0.315 | cs | 150 | 0.00403 | MV
NA2XS2Y 1x120 RM/25 6/10 kV | 340 | 0.253 | 0.113 | 0.28 | cs | 120 | 0.00403 | MV
NA2XS2Y 1x70 RM/25 6/10 kV | 280 | 0.443 | 0.123 | 0.217 | cs | 70 | 0.00403 | MV
N2XS(FL)2Y 1x120 RM/35 64/110 kV | 112 | 0.153 | 0.166 | 0.366 | cs | 120 | 0.00393 | HV
N2XS(FL)2Y 1x185 RM/35 64/110 kV | 125 | 0.099 | 0.156 | 0.457 | cs | 185 | 0.00393 | HV
N2XS(FL)2Y 1x240 RM/35 64/110 kV | 135 | 0.075 | 0.149 | 0.526 | cs | 240 | 0.00393 | HV
N2XS(FL)2Y 1x300 RM/35 64/110 kV | 144 | 0.06 | 0.144 | 0.588 | cs | 300 | 0.00393 | HV
15-AL1/3-ST1A 0.4 | 11 | 1.8769 | 0.35 | 0.105 | ol | 16 | 0.00403 | LV
24-AL1/4-ST1A 0.4 | 11.25 | 1.2012 | 0.335 | 0.14 | ol | 24 | 0.00403 | LV
48-AL1/8-ST1A 0.4 | 12.2 | 0.5939 | 0.3 | 0.21 | ol | 48 | 0.00403 | LV
94-AL1/15-ST1A 0.4 | 13.2 | 0.306 | 0.29 | 0.35 | ol | 94 | 0.00403 | LV
34-AL1/6-ST1A 10.0 | 9.7 | 0.8342 | 0.36 | 0.17 | ol | 34 | 0.00403 | MV
48-AL1/8-ST1A 10.0 | 10.1 | 0.5939 | 0.35 | 0.21 | ol | 48 | 0.00403 | MV
70-AL1/11-ST1A 10.0 | 10.4 | 0.4132 | 0.339 | 0.29 | ol | 70 | 0.00403 | MV
94-AL1/15-ST1A 10.0 | 10.75 | 0.306 | 0.33 | 0.35 | ol | 94 | 0.00403 | MV
122-AL1/20-ST1A 10.0 | 11.1 | 0.2376 | 0.323 | 0.41 | ol | 122 | 0.00403 | MV
149-AL1/24-ST1A 10.0 | 11.25 | 0.194 | 0.315 | 0.47 | ol | 149 | 0.00403 | MV
34-AL1/6-ST1A 20.0 | 9.15 | 0.8342 | 0.382 | 0.17 | ol | 34 | 0.00403 | MV
48-AL1/8-ST1A 20.0 | 9.5 | 0.5939 | 0.372 | 0.21 | ol | 48 | 0.00403 | MV
70-AL1/11-ST1A 20.0 | 9.7 | 0.4132 | 0.36 | 0.29 | ol | 70 | 0.00403 | MV
94-AL1/15-ST1A 20.0 | 10 | 0.306 | 0.35 | 0.35 | ol | 94 | 0.00403 | MV
122-AL1/20-ST1A 20.0 | 10.3 | 0.2376 | 0.344 | 0.41 | ol | 122 | 0.00403 | MV
149-AL1/24-ST1A 20.0 | 10.5 | 0.194 | 0.337 | 0.47 | ol | 149 | 0.00403 | MV
184-AL1/30-ST1A 20.0 | 10.75 | 0.1571 | 0.33 | 0.535 | ol | 184 | 0.00403 | MV
243-AL1/39-ST1A 20.0 | 11 | 0.1188 | 0.32 | 0.645 | ol | 243 | 0.00403 | MV
48-AL1/8-ST1A 110.0 | 8 | 0.5939 | 0.46 | 0.21 | ol | 48 | 0.00403 | HV
70-AL1/11-ST1A 110.0 | 8.4 | 0.4132 | 0.45 | 0.29 | ol | 70 | 0.00403 | HV
94-AL1/15-ST1A 110.0 | 8.65 | 0.306 | 0.44 | 0.35 | ol | 94 | 0.00403 | HV
122-AL1/20-ST1A 110.0 | 8.5 | 0.2376 | 0.43 | 0.41 | ol | 122 | 0.00403 | HV
149-AL1/24-ST1A 110.0 | 8.75 | 0.194 | 0.41 | 0.47 | ol | 149 | 0.00403 | HV
184-AL1/30-ST1A 110.0 | 8.8 | 0.1571 | 0.4 | 0.535 | ol | 184 | 0.00403 | HV
243-AL1/39-ST1A 110.0 | 9 | 0.1188 | 0.39 | 0.645 | ol | 243 | 0.00403 | HV
305-AL1/39-ST1A 110.0 | 9.2 | 0.0949 | 0.38 | 0.74 | ol | 305 | 0.00403 | HV
490-AL1/64-ST1A 110.0 | 9.75 | 0.059 | 0.37 | 0.96 | ol | 490 | 0.00403 | HV
679-AL1/86-ST1A 110.0 | 9.95 | 0.042 | 0.36 | 1.15 | ol | 679 | 0.00403 | HV
490-AL1/64-ST1A 220.0 | 10 | 0.059 | 0.285 | 0.96 | ol | 490 | 0.00403 | HV
679-AL1/86-ST1A 220.0 | 11.7 | 0.042 | 0.275 | 1.15 | ol | 679 | 0.00403 | HV
490-AL1/64-ST1A 380.0 | 11 | 0.059 | 0.253 | 0.96 | ol | 490 | 0.00403 | HV
679-AL1/86-ST1A 380.0 | 14.6 | 0.042 | 0.25 | 1.15 | ol | 679 | 0.00403 | HV

## trafo_std_types
| i0_percent | pfe_kw | vkr_percent | sn_mva | vn_lv_kv | vn_hv_kv | vk_percent | shift_degree | vector_group | tap_side | tap_neutral | tap_min | tap_max | tap_step_degree | tap_step_percent | tap_phase_shifter
160 MVA 380/110 kV | 0.06 | 60 | 0.25 | 160 | 110 | 380 | 12.2 | 0 | Yy0 | hv | 0 | -9 | 9 | 0 | 1.5 | FALSE
100 MVA 220/110 kV | 0.06 | 55 | 0.26 | 100 | 110 | 220 | 12 | 0 | Yy0 | hv | 0 | -9 | 9 | 0 | 1.5 | FALSE
63 MVA 110/20 kV | 0.04 | 22 | 0.32 | 63 | 20 | 110 | 18 | 150 | YNd5 | hv | 0 | -9 | 9 | 0 | 1.5 | FALSE
40 MVA 110/20 kV | 0.05 | 18 | 0.34 | 40 | 20 | 110 | 16.2 | 150 | YNd5 | hv | 0 | -9 | 9 | 0 | 1.5 | FALSE
25 MVA 110/20 kV | 0.07 | 14 | 0.41 | 25 | 20 | 110 | 12 | 150 | YNd5 | hv | 0 | -9 | 9 | 0 | 1.5 | FALSE
63 MVA 110/10 kV | 0.04 | 22 | 0.32 | 63 | 10 | 110 | 18 | 150 | YNd5 | hv | 0 | -9 | 9 | 0 | 1.5 | FALSE
40 MVA 110/10 kV | 0.05 | 18 | 0.34 | 40 | 10 | 110 | 16.2 | 150 | YNd5 | hv | 0 | -9 | 9 | 0 | 1.5 | FALSE
25 MVA 110/10 kV | 0.07 | 14 | 0.41 | 25 | 10 | 110 | 12 | 150 | YNd5 | hv | 0 | -9 | 9 | 0 | 1.5 | FALSE
0.25 MVA 20/0.4 kV | 0.32 | 0.8 | 1.44 | 0.25 | 0.4 | 20 | 6 | 150 | Yzn5 | hv | 0 | -2 | 2 | 0 | 2.5 | FALSE
0.4 MVA 20/0.4 kV | 0.3375 | 1.35 | 1.425 | 0.4 | 0.4 | 20 | 6 | 150 | Dyn5 | hv | 0 | -2 | 2 | 0 | 2.5 | FALSE
0.63 MVA 20/0.4 kV | 0.2619 | 1.65 | 1.206 | 0.63 | 0.4 | 20 | 6 | 150 | Dyn5 | hv | 0 | -2 | 2 | 0 | 2.5 | FALSE
0.25 MVA 10/0.4 kV | 0.24 | 0.6 | 1.2 | 0.25 | 0.4 | 10 | 4 | 150 | Dyn5 | hv | 0 | -2 | 2 | 0 | 2.5 | FALSE
0.4 MVA 10/0.4 kV | 0.2375 | 0.95 | 1.325 | 0.4 | 0.4 | 10 | 4 | 150 | Dyn5 | hv | 0 | -2 | 2 | 0 | 2.5 | FALSE
0.63 MVA 10/0.4 kV | 0.1873 | 1.18 | 1.0794 | 0.63 | 0.4 | 10 | 4 | 150 | Dyn5 | hv | 0 | -2 | 2 | 0 | 2.5 | FALSE

## trafo3w_std_types
| sn_hv_mva | sn_mv_mva | sn_lv_mva | vn_hv_kv | vn_mv_kv | vn_lv_kv | vk_hv_percent | vk_mv_percent | vk_lv_percent | vkr_hv_percent | vkr_mv_percent | vkr_lv_percent | pfe_kw | i0_percent | shift_mv_degree | shift_lv_degree | vector_group | tap_side | tap_neutral | tap_min | tap_max | tap_step_percent
63/25/38 MVA 110/20/10 kV | 63 | 25 | 38 | 110 | 20 | 10 | 10.4 | 10.4 | 10.4 | 0.28 | 0.32 | 0.35 | 35 | 0.89 | 0 | 0 | YN0yn0yn0 | hv | 0 | -10 | 10 | 1.2
63/25/38 MVA 110/10/10 kV | 63 | 25 | 38 | 110 | 10 | 10 | 10.4 | 10.4 | 10.4 | 0.28 | 0.32 | 0.35 | 35 | 0.89 | 0 | 0 | YN0yn0yn0 | hv | 0 | -10 | 10 | 1.2

## fuse_std_types
| fuse_type | i_rated_a | t_avg | t_min | t_total | x_avg | x_min | x_total
HV 100A | HV 100A | 100 | 0 | [10.0, 3.64, 0.854, 0.281, 0.1, 0.0531, 0.022, 0.01] | [10.0, 4.267, 1.21, 0.403, 0.1, 0.058, 0.022, 0.01] | 0 | [300.0, 350.0, 450.0, 550.0, 700.0, 850.0, 1200.0, 1752.0] | [600.0, 700.0, 900.0, 1150.0, 1665.0, 2000.0, 3000.0, 4313.0]
HV 10A | HV 10A | 10 | 0 | [10.0, 1675.0, 0.344, 0.156, 0.1, 0.0417, 0.0171, 0.01] | [10.0, 1.3, 0.3, 0.155, 0.1, 0.0555, 0.023, 0.01] | 0 | [30.0, 32.0, 35.0, 37.0, 39.0, 50.0, 70.0, 88.0] | [60.0, 70.0, 80.0, 87.0, 94.0, 110.0, 150.0, 216.0]
HV 125A | HV 125A | 125 | 0 | [10.0, 1.82, 0.344, 0.1, 0.0467, 0.0269, 0.01] | [10.0, 2.478, 0.426, 0.1, 0.0427, 0.0211, 0.01] | 0 | [375.0, 500.0, 700.0, 925.0, 1200.0, 1500.0, 2341.0] | [750.0, 1000.0, 1500.0, 2200.0, 3000.0, 4000.0, 5765.0]
HV 160A | HV 160A | 160 | 0 | [10.0, 4.15, 1.03, 0.198, 0.1, 0.051, 0.0172, 0.01] | [10.0, 2.3, 0.734, 0.274, 0.1, 0.046, 0.0177, 0.01] | 0 | [480.0, 550.0, 700.0, 1000.0, 1260.0, 1600.0, 2500.0, 3227.0] | [960.0, 1300.0, 1700.0, 2200.0, 2996.0, 4000.0, 6000.0, 7946.0]
HV 16A | HV 16A | 16 | 0 | [10.0, 0.352, 0.164, 0.1, 0.0649, 0.0342, 0.01] | [10.0, 2.34, 0.722, 0.181, 0.1, 0.055, 0.0296, 0.01] | 0 | [48.0, 60.0, 65.0, 71.0, 80.0, 100.0, 162.0] | [96.0, 110.0, 125.0, 150.0, 168.0, 200.0, 250.0, 398.0]
HV 200A | HV 200A | 200 | 0 | [10.0, 4.267, 1.21, 0.403, 0.1, 0.058, 0.022, 0.01] | [10.0, 3.73, 1.654, 0.328, 0.1, 0.0531, 0.019, 0.01] | 0 | [600.0, 700.0, 900.0, 1150.0, 1665.0, 2000.0, 3000.0, 4313.0] | [1200.0, 1500.0, 1800.0, 2700.0, 3960.0, 5000.0, 7500.0, 10620.0]
HV 20A | HV 20A | 20 | 0 | [10.0, 1.3, 0.3, 0.155, 0.1, 0.0555, 0.023, 0.01] | [10.0, 1.3, 0.161, 0.1, 0.0611, 0.0399, 0.0141, 0.01] | 0 | [60.0, 70.0, 80.0, 87.0, 94.0, 110.0, 150.0, 216.0] | [120.0, 150.0, 200.0, 223.0, 260.0, 300.0, 450.0, 532.0]
HV 25A | HV 25A | 25 | 0 | [10.0, 2.512, 0.833, 0.299, 0.1, 0.0372, 0.0223, 0.01] | [10.0, 3.125, 0.597, 0.198, 0.1, 0.0378, 0.022, 0.01] | 0 | [75.0, 82.0, 90.0, 100.0, 124.0, 170.0, 200.0, 289.0] | [150.0, 170.0, 210.0, 250.0, 294.0, 400.0, 500.0, 711.0]
HV 31.5A | HV 31.5A | 31.5 | 0 | [10.0, 2.34, 0.722, 0.181, 0.1, 0.055, 0.0296, 0.01] | [10.0, 2.84, 0.368, 0.164, 0.1, 0.0621, 0.0378, 0.0195, 0.01] | 0 | [95.0, 110.0, 125.0, 150.0, 165.0, 200.0, 250.0, 390.0] | [189.0, 220.0, 300.0, 350.0, 393.0, 450.0, 530.0, 700.0, 960.0]
HV 40A | HV 40A | 40 | 0 | [10.0, 1.3, 0.161, 0.1, 0.0611, 0.0399, 0.0141, 0.01] | [10.0, 2.05, 0.369, 0.198, 0.1, 0.051, 0.0298, 0.01] | 0 | [120.0, 150.0, 200.0, 223.0, 260.0, 300.0, 450.0, 532.0] | [240.0, 300.0, 400.0, 450.0, 530.0, 650.0, 800.0, 1311.0]
HV 50A | HV 50A | 50 | 0 | [10.0, 3.215, 0.597, 0.198, 0.1, 0.0378, 0.022, 0.01] | [10.0, 3.64, 0.854, 0.281, 0.1, 0.0531, 0.022, 0.01] | 0 | [150.0, 170.0, 210.0, 250.0, 294.0, 400.0, 500.0, 711.0] | [300.0, 350.0, 450.0, 550.0, 700.0, 850.0, 1200.0, 1752.0]
HV 6.3A | HV 6.3A | 6.3 | 0 | [10.0, 1.39, 0.344, 0.168, 0.1, 0.056, 0.0263, 0.01] | [10.0, 1.711, 0.516, 0.198, 0.1, 0.0634, 0.0303, 0.01] | 0 | [19.0, 19.5, 20.4, 20.8, 22.0, 25.0, 32.0, 48.0] | [38.0, 40.0, 43.0, 48.0, 53.0, 60.0, 75.0, 118.0]
HV 63A | HV 63A | 63 | 0 | [10.0, 2.84, 0.368, 0.164, 0.1, 0.0621, 0.0378, 0.0195, 0.01] | [10.0, 1.82, 0.344, 0.1, 0.0467, 0.0269, 0.01] | 0 | [189.0, 220.0, 300.0, 350.0, 393.0, 450.0, 530.0, 700.0, 961.0] | [378.0, 500.0, 700.0, 934.0, 1200.0, 1500.0, 2366.0]
HV 80A | HV 80A | 80 | 0 | [10.0, 2.05, 0.369, 0.198, 0.1, 0.051, 0.0298, 0.01] | [10.0, 4.15, 1.03, 0.198, 0.1, 0.051, 0.0172, 0.01] | 0 | [240.0, 300.0, 400.0, 450.0, 530.0, 650.0, 800.0, 1311.0] | [480.0, 550.0, 700.0, 1000.0, 1260.0, 1600.0, 2500.0, 3227.0]
Siemens NH-1-100 | Siemens NH-1-100 | 100 | [5400.0, 2000.0, 400.0, 20.0, 1.0, 0.2, 0.012, 0.004] | 0 | 0 | [150.0, 190.0, 250.0, 430.0, 900.0, 1250.0, 2700.0, 3600.0] | 0 | 0
Siemens NH-1-125 | Siemens NH-1-125 | 125 | [4800.0, 120.0, 7.0, 0.1, 0.004] | 0 | 0 | [180.0, 400.0, 740.0, 2000.0, 4250.0] | 0 | 0
Siemens NH-1-16 | Siemens NH-1-16 | 16 | [4000.0, 400.0, 2.0, 0.1, 0.04, 0.01] | 0 | 0 | [26.0, 35.0, 75.0, 150.0, 200.0, 300.0] | 0 | 0
Siemens NH-1-160 | Siemens NH-1-160 | 160 | [4800.0, 120.0, 7.0, 0.1, 0.004] | 0 | 0 | [210.0, 500.0, 900.0, 2300.0, 5000.0] | 0 | 0
Siemens NH-1-25 | Siemens NH-1-25 | 25 | [4000.0, 1000.0, 10.0, 0.2, 0.02, 0.01] | 0 | 0 | [40.0, 50.0, 100.0, 210.0, 400.0, 500.0] | 0 | 0
Siemens NH-1-50 | Siemens NH-1-50 | 50 | [4000.0, 40.0, 4.0, 1.0, 0.02, 0.01] | 0 | 0 | [86.0, 200.0, 300.0, 400.0, 1000.0, 1280.0] | 0 | 0
Siemens NH-1-63 | Siemens NH-1-63 | 63 | [4000.0, 100.0, 10.0, 2.0, 0.04, 0.01] | 0 | 0 | [100.0, 200.0, 300.0, 400.0, 1000.0, 1500.0] | 0 | 0
Siemens NH-1-80 | Siemens NH-1-80 | 80 | [4800.0, 120.0, 7.0, 0.1, 0.01] | 0 | 0 | [150.58, 250.0, 450.0, 1150.0, 2470.0] | 0 | 0
Siemens NH-2-1000 | Siemens NH-2-1000 | 1000 | [4800.0, 120.0, 7.0, 0.1, 0.004] | 0 | 0 | [1900.0, 3500.0, 8400.0, 24000.0, 52000.0] | 0 | 0
Siemens NH-2-200 | Siemens NH-2-200 | 200 | [4800.0, 120.0, 7.0, 0.1, 0.004] | 0 | 0 | [280.0, 650.0, 1200.0, 3000.0, 7000.0] | 0 | 0
Siemens NH-2-224 | Siemens NH-2-224 | 224 | [4800.0, 120.0, 7.0, 0.2, 0.04, 0.004] | 0 | 0 | [400.0, 750.0, 1453.0, 3025.0, 4315.0, 7600.0] | 0 | 0
Siemens NH-2-250 | Siemens NH-2-250 | 250 | [4800.0, 120.0, 7.0, 0.1, 0.004] | 0 | 0 | [450.0, 800.0, 1650.0, 4000.0, 8500.0] | 0 | 0
Siemens NH-2-315 | Siemens NH-2-315 | 315 | [4800.0, 120.0, 7.0, 0.1, 0.004] | 0 | 0 | [550.0, 920.0, 1900.0, 5000.0, 11000.0] | 0 | 0
Siemens NH-2-355 | Siemens NH-2-355 | 355 | [4800.0, 120.0, 6.0, 0.1, 0.004] | 0 | 0 | [650.0, 1116.27, 2350.0, 5840.0, 12790.0] | 0 | 0
Siemens NH-2-400 | Siemens NH-2-400 | 400 | [4800.0, 120.0, 7.0, 0.1, 0.004] | 0 | 0 | [720.0, 1350.0, 2800.0, 6500.0, 15000.0] | 0 | 0
Siemens NH-2-425 | Siemens NH-2-425 | 425 | [4800.0, 120.0, 7.0, 0.1, 0.004] | 0 | 0 | [850.0, 1500.0, 3050.0, 7500.0, 16500.0] | 0 | 0
Siemens NH-2-630 | Siemens NH-2-630 | 630 | [4800.0, 120.0, 7.0, 0.1, 0.004] | 0 | 0 | [1200.0, 2000.0, 4800.0, 12000.0, 26000.0] | 0 | 0

## res_bus
| vm_pu | va_degree | p_mw | q_mvar
0 | 0.98019 | -0.13958 | 0.00094237 | 0.00023618
1 | 0.98023 | -0.1393 | 0 | 0
2 | 0.98026 | -0.13907 | 0.0012115 | 0.00030363
3 | 0.98052 | -0.13722 | 0 | 0
4 | 0.98029 | -0.13888 | 0.0017746 | 0.00044476
5 | 0.98092 | -0.13438 | 0.0059979 | 0.0015032
6 | 0.98369 | -0.11453 | 0.0033863 | 0.0008487
7 | 0.98365 | -0.11482 | 0.0032612 | 0.00081734
8 | 0.98395 | -0.11269 | 0.0039813 | 0.00099781
9 | 0.98364 | -0.11493 | 0.00076193 | 0.00019096
10 | 0.98456 | -0.10838 | 0 | 0
11 | 0.98776 | -0.085634 | 0 | 0
12 | 0.98276 | -0.12121 | 0 | 0
13 | 0.99096 | -0.063131 | 0.0011581 | 0.00029025
14 | 0.98268 | -0.12173 | 0.0019005 | 0.00047631
15 | 0.9819 | -0.12731 | 0.0044724 | 0.0011209
16 | 0.99178 | -0.057334 | 0.0076856 | 0.0019262
17 | 0.99273 | -0.050681 | 0.0028073 | 0.00070357
18 | 0.99462 | -0.037432 | 0.020478 | 0.0051324
19 | 0.99684 | -0.021973 | 0.0014649 | 0.00036714
20 | 0.98082 | -0.13504 | 0.0029434 | 0.00073768
21 | 0.98264 | -0.12206 | 0.0015703 | 0.00039356
22 | 0.98057 | -0.13684 | 0.0017032 | 0.00042686
23 | 0.98263 | -0.12214 | 0.00059832 | 0.00014995
24 | 0.98025 | -0.13913 | 0.00082079 | 0.00020571
25 | 0.9805 | -0.13737 | 0.0022476 | 0.0005633
26 | 1 | 0 | -0.11969 | -0.029933
27 | 0.99918 | -0.005725 | 0.001399 | 0.00035063
28 | 0.99907 | -0.0064703 | 0 | 0
29 | 0.99903 | -0.0068268 | 0.00433 | 0.0010852
30 | 0.9942 | -0.040663 | 0 | 0
31 | 0.99694 | -0.02125 | 0.0022865 | 0.00057305
32 | 0.99379 | -0.043527 | 0.00032331 | 8.1029e-05
33 | 0.99295 | -0.049465 | 0.0012629 | 0.00031651
34 | 0.99371 | -0.044128 | 0.00031263 | 7.8353e-05
35 | 0.99192 | -0.056749 | 0 | 0
36 | 0.98012 | -0.1401 | 0.00075164 | 0.00018838
37 | 0.98011 | -0.14018 | 0.001886 | 0.00047267
38 | 0.978 | -0.15538 | 0.0004237 | 0.00010619
39 | 0.97749 | -0.15911 | 0.0021755 | 0.00054523
40 | 0.97607 | -0.16939 | 0 | 0
41 | 0.99079 | -0.064752 | 0.0028076 | 0.00070365
42 | 0.98982 | -0.071696 | 0 | 0
43 | 0.98974 | -0.072247 | 0 | 0
44 | 0.98957 | -0.073472 | 0.0016114 | 0.00040385
45 | 0.99363 | -0.044676 | 0.00031553 | 7.9079e-05
46 | 0.98803 | -0.084395 | 0 | 0
47 | 0.9895 | -0.073936 | 0.0002855 | 7.1552e-05
48 | 0.98045 | -0.13772 | 0.0016649 | 0.00041727
49 | 0.98042 | -0.13789 | 0.0010483 | 0.00026273
50 | 0.98152 | -0.13099 | 0.00052725 | 0.00013214
51 | 0.98158 | -0.13055 | 0 | 0
52 | 0.97606 | -0.16946 | 0.00031487 | 7.8915e-05
53 | 0.97352 | -0.18784 | 0.00078585 | 0.00019695
54 | 0.971 | -0.20614 | 0 | 0
55 | 0.98683 | -0.09302 | 0.00056666 | 0.00014202
56 | 0.98746 | -0.088471 | 0 | 0
57 | 0.98542 | -0.10307 | 0 | 0
58 | 0.98788 | -0.085454 | 0.00085558 | 0.00021443
59 | 0.98199 | -0.12763 | 0.00077874 | 0.00019517
60 | 0.98171 | -0.12961 | 0.005084 | 0.0012742
61 | 0.97073 | -0.20809 | 0.0027066 | 0.00067834
62 | 0.97071 | -0.20825 | 0 | 0
63 | 0.9706 | -0.20904 | 0.0025687 | 0.00064377
64 | 0.97038 | -0.21072 | 0 | 0
65 | 0.97031 | -0.21126 | 0.0005031 | 0.00012609
66 | 0.98946 | -0.074196 | 0.00054193 | 0.00013582
67 | 0.98946 | -0.074195 | 0.00054145 | 0.0001357
68 | 0.99304 | -0.048811 | 0.0006799 | 0.0001704
69 | 0.99304 | -0.048816 | 0.0007486 | 0.00018762
70 | 0.9931 | -0.0484 | 0.00077318 | 0.00019378
71 | 0.993 | -0.049112 | 0.00075532 | 0.0001893
72 | 0.99328 | -0.047109 | 0.00049747 | 0.00012468
73 | 0.99296 | -0.049361 | 0.00073811 | 0.00018499
74 | 0.99348 | -0.045738 | 0.00032136 | 8.0539e-05
75 | 0.99294 | -0.049558 | 0.00076889 | 0.0001927
76 | 0.99355 | -0.045217 | 0.00030869 | 7.7364e-05
77 | 0.99292 | -0.049687 | 0.00072118 | 0.00018075
78 | 0.99291 | -0.049749 | 0.0012507 | 0.00031344
79 | 0.99998 | 149.9947 | 0 | 0

## res_line
| p_from_mw | q_from_mvar | p_to_mw | q_to_mvar | pl_mw | ql_mvar | i_from_ka | i_to_ka | i_ka | vm_from_pu | va_from_degree | vm_to_pu | va_to_degree | loading_percent
0 | -0.00094237 | -0.00023618 | 0.0009424 | 0.00023584 | 3.595e-08 | -3.4104e-07 | 0.0014306 | 0.0014305 | 0.0014306 | 0.98019 | -0.13958 | 0.98023 | -0.1393 | 0.52985
1 | -0.0009424 | -0.00023584 | 0.00094243 | 0.00023554 | 3.0933e-08 | -2.9352e-07 | 0.0014305 | 0.0014304 | 0.0014305 | 0.98023 | -0.1393 | 0.98026 | -0.13907 | 0.5298
2 | -0.0021539 | -0.00053918 | 0.0021545 | 0.00053835 | 5.47e-07 | -8.2387e-07 | 0.0032694 | 0.003269 | 0.0032694 | 0.98026 | -0.13907 | 0.98052 | -0.13722 | 1.2109
3 | 0.014784 | 0.0036913 | -0.014781 | -0.0036905 | 3.3666e-06 | 7.5402e-07 | 0.022432 | 0.022432 | 0.022432 | 0.98052 | -0.13722 | 0.98029 | -0.13888 | 4.154
4 | -0.016939 | -0.0042296 | 0.016946 | 0.0042314 | 6.6319e-06 | 1.7386e-06 | 0.025701 | 0.0257 | 0.025701 | 0.98052 | -0.13722 | 0.98092 | -0.13438 | 4.7594
5 | 0.013006 | 0.0032458 | -0.013006 | -0.0032457 | 4.4823e-07 | 7.942e-08 | 0.019738 | 0.019738 | 0.019738 | 0.98029 | -0.13888 | 0.98025 | -0.13913 | 3.6552
6 | 0.0096105 | 0.0024081 | -0.0096096 | -0.0024079 | 8.7871e-07 | 2.5434e-07 | 0.014579 | 0.014579 | 0.014579 | 0.98092 | -0.13438 | 0.98082 | -0.13504 | 5.3995
7 | -0.032554 | -0.0081427 | 0.032586 | 0.0081539 | 3.1744e-05 | 1.1155e-05 | 0.049378 | 0.049377 | 0.049378 | 0.98092 | -0.13438 | 0.9819 | -0.12731 | 9.144
8 | 0.0040233 | 0.0010081 | -0.0040232 | -0.0010081 | 1.6277e-07 | -2.6797e-08 | 0.0060859 | 0.006086 | 0.006086 | 0.98369 | -0.11453 | 0.98365 | -0.11482 | 2.2541
9 | -0.0074097 | -0.0018568 | 0.0074116 | 0.0018572 | 1.8834e-06 | 4.193e-07 | 0.011208 | 0.011208 | 0.011208 | 0.98369 | -0.11453 | 0.98395 | -0.11269 | 4.1513
10 | 0.00076194 | 0.00019077 | -0.00076193 | -0.00019096 | 1.2286e-08 | -1.834e-07 | 0.0011526 | 0.0011526 | 0.0011526 | 0.98365 | -0.11482 | 0.98364 | -0.11493 | 0.4269
11 | -0.011393 | -0.002855 | 0.0114 | 0.0028572 | 6.7926e-06 | 2.1465e-06 | 0.017229 | 0.017229 | 0.017229 | 0.98395 | -0.11269 | 0.98456 | -0.10838 | 6.3812
12 | -0.052632 | -0.013189 | 0.052798 | 0.013251 | 0.00016624 | 6.1789e-05 | 0.079545 | 0.079544 | 0.079545 | 0.98456 | -0.10838 | 0.98776 | -0.085634 | 14.7305
13 | 0.041232 | 0.010332 | -0.041159 | -0.010305 | 7.3093e-05 | 2.6581e-05 | 0.062316 | 0.062316 | 0.062316 | 0.98456 | -0.10838 | 0.98276 | -0.12121 | 11.54
14 | -0.052798 | -0.013251 | 0.052963 | 0.013312 | 0.00016544 | 6.1479e-05 | 0.079544 | 0.079543 | 0.079544 | 0.98776 | -0.085634 | 0.99096 | -0.063131 | 14.7304
15 | 0.0040695 | 0.0010195 | -0.0040692 | -0.0010195 | 2.8884e-07 | -4.338e-08 | 0.0061616 | 0.0061617 | 0.0061617 | 0.98276 | -0.12121 | 0.98268 | -0.12173 | 2.2821
16 | 0.037089 | 0.009286 | -0.037058 | -0.0092748 | 3.1216e-05 | 1.1203e-05 | 0.056155 | 0.056155 | 0.056155 | 0.98276 | -0.12121 | 0.9819 | -0.12731 | 10.399
17 | -0.054121 | -0.013603 | 0.054165 | 0.013619 | 4.3721e-05 | 1.6269e-05 | 0.081282 | 0.081282 | 0.081282 | 0.99096 | -0.063131 | 0.99178 | -0.057334 | 15.0523
18 | 0.0021687 | 0.0005432 | -0.0021686 | -0.00054335 | 9.859e-08 | -1.4768e-07 | 0.0032839 | 0.0032839 | 0.0032839 | 0.98268 | -0.12173 | 0.98264 | -0.12206 | 1.2163
19 | -0.061851 | -0.015545 | 0.061908 | 0.015567 | 5.7338e-05 | 2.1502e-05 | 0.092813 | 0.092813 | 0.092813 | 0.99178 | -0.057334 | 0.99273 | -0.050681 | 17.1876
20 | -0.064715 | -0.01627 | 0.064835 | 0.016315 | 0.00011967 | 4.497e-05 | 0.097021 | 0.09702 | 0.097021 | 0.99273 | -0.050681 | 0.99462 | -0.037432 | 17.9668
21 | -0.085313 | -0.021448 | 0.085498 | 0.021517 | 0.00018411 | 6.9868e-05 | 0.12766 | 0.12766 | 0.12766 | 0.99462 | -0.037432 | 0.99684 | -0.021973 | 23.6402
22 | -0.086962 | -0.021885 | 0.086971 | 0.021888 | 8.7801e-06 | 3.3334e-06 | 0.12984 | 0.12984 | 0.12984 | 0.99684 | -0.021973 | 0.99694 | -0.02125 | 24.0451
23 | 0.0066662 | 0.0016702 | -0.0066645 | -0.0016699 | 1.6592e-06 | 3.1013e-07 | 0.010113 | 0.010113 | 0.010113 | 0.98082 | -0.13504 | 0.98057 | -0.13684 | 3.7457
24 | 0.00059833 | 0.00014979 | -0.00059832 | -0.00014995 | 6.5024e-09 | -1.5831e-07 | 0.00090599 | 0.00090605 | 0.00090605 | 0.98264 | -0.12206 | 0.98263 | -0.12214 | 0.33557
25 | 0.0049613 | 0.001243 | -0.004961 | -0.001243 | 3.6456e-07 | 1.0204e-08 | 0.0075287 | 0.0075287 | 0.0075287 | 0.98057 | -0.13684 | 0.9805 | -0.13737 | 2.7884
26 | 0.012185 | 0.00304 | -0.012184 | -0.0030397 | 1.6155e-06 | 2.3964e-07 | 0.018492 | 0.018492 | 0.018492 | 0.98025 | -0.13913 | 0.98012 | -0.1401 | 3.4245
27 | 0.0027134 | 0.00067971 | -0.0027133 | -0.00067982 | 1.3257e-07 | -1.0703e-07 | 0.0041178 | 0.0041178 | 0.0041178 | 0.9805 | -0.13737 | 0.98045 | -0.13772 | 1.5251
28 | 0.0057342 | 0.0014362 | -0.0057296 | -0.0014357 | 4.5391e-06 | 4.3605e-07 | 0.0085322 | 0.0085327 | 0.0085327 | 1 | 0 | 0.99918 | -0.005725 | 3.1603
29 | 0.11316 | 0.028497 | -0.11305 | -0.028458 | 0.00010225 | 3.9024e-05 | 0.16843 | 0.16843 | 0.16843 | 1 | 0 | 0.99907 | -0.0064703 | 31.1899
30 | 0.0043306 | 0.0010851 | -0.00433 | -0.0010852 | 6.6035e-07 | -7.9217e-08 | 0.0064492 | 0.0064493 | 0.0064493 | 0.99918 | -0.005725 | 0.99903 | -0.0068268 | 2.3886
31 | 0.023611 | 0.0059268 | -0.023499 | -0.0058858 | 0.00011161 | 4.1041e-05 | 0.03517 | 0.03517 | 0.03517 | 0.99907 | -0.0064703 | 0.9942 | -0.040663 | 13.026
32 | 0.089442 | 0.022531 | -0.089258 | -0.022461 | 0.0001845 | 7.0091e-05 | 0.13326 | 0.13326 | 0.13326 | 0.99907 | -0.0064703 | 0.99694 | -0.02125 | 24.6771
33 | 0.0085238 | 0.0021356 | -0.0085204 | -0.0021348 | 3.3768e-06 | 8.6777e-07 | 0.012757 | 0.012757 | 0.012757 | 0.9942 | -0.040663 | 0.99379 | -0.043527 | 4.725
34 | 0.014976 | 0.0037502 | -0.014957 | -0.0037439 | 1.8198e-05 | 6.2475e-06 | 0.022413 | 0.022413 | 0.022413 | 0.9942 | -0.040663 | 0.99295 | -0.049465 | 8.3012
35 | 0.0081971 | 0.0020537 | -0.0081964 | -0.0020536 | 6.8086e-07 | 1.6803e-07 | 0.012273 | 0.012273 | 0.012273 | 0.99379 | -0.043527 | 0.99371 | -0.044128 | 4.5457
36 | 0.013695 | 0.0034274 | -0.013681 | -0.0034228 | 1.376e-05 | 4.6158e-06 | 0.020521 | 0.020521 | 0.020521 | 0.99295 | -0.049465 | 0.99192 | -0.056749 | 7.6004
37 | 0.0078838 | 0.0019752 | -0.0078832 | -0.0019751 | 5.9863e-07 | 1.4107e-07 | 0.011805 | 0.011805 | 0.011805 | 0.99371 | -0.044128 | 0.99363 | -0.044676 | 4.3723
38 | 0.013681 | 0.0034228 | -0.013666 | -0.0034177 | 1.5092e-05 | 5.0641e-06 | 0.020521 | 0.020521 | 0.020521 | 0.99192 | -0.056749 | 0.99079 | -0.064752 | 7.6004
39 | 0.011432 | 0.0028514 | -0.011432 | -0.0028513 | 1.2719e-07 | 1.479e-08 | 0.017351 | 0.017351 | 0.017351 | 0.98012 | -0.1401 | 0.98011 | -0.14018 | 3.2132
40 | 0.0095459 | 0.0023787 | -0.009526 | -0.0023787 | 1.9873e-05 | 1.2517e-08 | 0.014488 | 0.014491 | 0.014491 | 0.98011 | -0.14018 | 0.978 | -0.15538 | 2.6834
41 | 0.0091023 | 0.0022725 | -0.0090976 | -0.0022712 | 4.6734e-06 | 1.3075e-06 | 0.013846 | 0.013846 | 0.013846 | 0.978 | -0.15538 | 0.97749 | -0.15911 | 5.1282
42 | 0.0069221 | 0.0017259 | -0.0069124 | -0.001724 | 9.7468e-06 | 1.987e-06 | 0.010534 | 0.010535 | 0.010535 | 0.97749 | -0.15911 | 0.97607 | -0.16939 | 3.9018
43 | 0.00031488 | 7.8671e-05 | -0.00031487 | -7.8915e-05 | 2.8199e-09 | -2.4408e-07 | 0.00047994 | 0.00048003 | 0.00048003 | 0.97607 | -0.16939 | 0.97606 | -0.16946 | 0.17779
44 | 0.0065975 | 0.0016453 | -0.0065808 | -0.0016422 | 1.6676e-05 | 3.1191e-06 | 0.010055 | 0.010056 | 0.010056 | 0.97607 | -0.16939 | 0.97352 | -0.18784 | 3.7245
45 | 0.010858 | 0.0027141 | -0.010848 | -0.0027109 | 1.0375e-05 | 3.1858e-06 | 0.016305 | 0.016305 | 0.016305 | 0.99079 | -0.064752 | 0.98982 | -0.071696 | 6.0388
46 | 0.0078666 | 0.0019651 | -0.0078529 | -0.0019618 | 1.3729e-05 | 3.2614e-06 | 0.011824 | 0.011824 | 0.011824 | 0.98982 | -0.071696 | 0.98803 | -0.084395 | 4.3794
47 | 0.0029811 | 0.00074578 | -0.0029809 | -0.00074592 | 2.2684e-07 | -1.4542e-07 | 0.0044811 | 0.0044812 | 0.0044812 | 0.98982 | -0.071696 | 0.98974 | -0.072247 | 1.6597
48 | 0.0029809 | 0.00074592 | -0.0029804 | -0.00074625 | 5.0414e-07 | -3.2303e-07 | 0.0044812 | 0.0044814 | 0.0044814 | 0.98974 | -0.072247 | 0.98957 | -0.073472 | 1.6598
49 | 0.001369 | 0.00034239 | -0.0013689 | -0.00034279 | 8.7655e-08 | -3.9218e-07 | 0.0020583 | 0.0020585 | 0.0020585 | 0.98957 | -0.073472 | 0.9895 | -0.073936 | 0.7624
50 | 0.0075676 | 0.001896 | -0.0075671 | -0.0018959 | 5.6574e-07 | 1.2616e-07 | 0.011333 | 0.011333 | 0.011333 | 0.99363 | -0.044676 | 0.99355 | -0.045217 | 4.1973
51 | 0.0078529 | 0.0019618 | -0.0078517 | -0.0019616 | 1.1441e-06 | 2.7211e-07 | 0.011824 | 0.011825 | 0.011825 | 0.98803 | -0.084395 | 0.98788 | -0.085454 | 4.3795
52 | 0.0010834 | 0.00027123 | -0.0010834 | -0.00027152 | 3.8852e-08 | -2.8636e-07 | 0.0016292 | 0.0016293 | 0.0016293 | 0.9895 | -0.073936 | 0.98946 | -0.074195 | 0.60343
53 | 0.0010483 | 0.00026255 | -0.0010483 | -0.00026273 | 2.4302e-08 | -1.8468e-07 | 0.001591 | 0.0015911 | 0.0015911 | 0.98045 | -0.13772 | 0.98042 | -0.13789 | 0.58928
54 | -0.00052725 | -0.00013214 | 0.00052728 | 0.00013115 | 3.1558e-08 | -9.888e-07 | 0.00079933 | 0.00079897 | 0.00079933 | 0.98152 | -0.13099 | 0.98158 | -0.13055 | 0.29605
55 | -0.00052728 | -0.00013115 | 0.00052735 | 0.00012905 | 6.6872e-08 | -2.0986e-06 | 0.00079897 | 0.00079823 | 0.00079897 | 0.98158 | -0.13055 | 0.98171 | -0.12961 | 0.29592
56 | 0.005795 | 0.0014452 | -0.0057805 | -0.0014433 | 1.4534e-05 | 1.9067e-06 | 0.008855 | 0.0088563 | 0.0088563 | 0.97352 | -0.18784 | 0.971 | -0.20614 | 3.2801
57 | 0.0057805 | 0.0014433 | -0.0057789 | -0.0014431 | 1.552e-06 | 2.0481e-07 | 0.0088563 | 0.0088565 | 0.0088565 | 0.971 | -0.20614 | 0.97073 | -0.20809 | 3.2802
58 | -0.0069889 | -0.0017457 | 0.0069932 | 0.0017466 | 4.3729e-06 | 8.7484e-07 | 0.010536 | 0.010536 | 0.010536 | 0.98683 | -0.09302 | 0.98746 | -0.088471 | 3.9023
59 | 0.0064222 | 0.0016037 | -0.0064133 | -0.0016022 | 8.867e-06 | 1.4765e-06 | 0.0096818 | 0.0096825 | 0.0096825 | 0.98683 | -0.09302 | 0.98542 | -0.10307 | 3.5861
60 | -0.0069932 | -0.0017466 | 0.0069961 | 0.0017471 | 2.9016e-06 | 5.799e-07 | 0.010536 | 0.010536 | 0.010536 | 0.98746 | -0.088471 | 0.98788 | -0.085454 | 3.9022
61 | 0.0064133 | 0.0016022 | -0.0063917 | -0.0015986 | 2.1653e-05 | 3.6299e-06 | 0.0096825 | 0.0096842 | 0.0096842 | 0.98542 | -0.10307 | 0.98199 | -0.12763 | 3.5867
62 | 0.0056129 | 0.0014034 | -0.0056114 | -0.0014032 | 1.5348e-06 | 1.6018e-07 | 0.0085042 | 0.0085043 | 0.0085043 | 0.98199 | -0.12763 | 0.98171 | -0.12961 | 3.1497
63 | 0.0030723 | 0.00076476 | -0.0030722 | -0.00076479 | 6.6508e-08 | -3.3875e-08 | 0.0047076 | 0.0047076 | 0.0047076 | 0.97073 | -0.20809 | 0.97071 | -0.20825 | 1.7436
64 | 0.0030722 | 0.00076479 | -0.0030719 | -0.00076496 | 3.3136e-07 | -1.6873e-07 | 0.0047076 | 0.0047077 | 0.0047077 | 0.97071 | -0.20825 | 0.9706 | -0.20904 | 1.7436
65 | 0.00050324 | 0.0001212 | -0.00050313 | -0.00012486 | 1.1126e-07 | -3.6692e-06 | 0.00076977 | 0.00077108 | 0.00077108 | 0.9706 | -0.20904 | 0.97038 | -0.21072 | 0.28558
66 | 0.00050313 | 0.00012486 | -0.0005031 | -0.00012609 | 3.7184e-08 | -1.223e-06 | 0.00077108 | 0.00077152 | 0.00077152 | 0.97038 | -0.21072 | 0.97031 | -0.21126 | 0.28575
67 | -0.00054193 | -0.00013582 | 0.00054193 | 0.00013582 | 5.4825e-11 | -1.6904e-09 | 0.00081499 | 0.00081499 | 0.00081499 | 0.98946 | -0.074196 | 0.98946 | -0.074195 | 0.30185
68 | 0.0049832 | 0.0012485 | -0.0049832 | -0.0012485 | 3.4097e-09 | 4.344e-11 | 0.0074669 | 0.0074669 | 0.0074669 | 0.99304 | -0.048811 | 0.99304 | -0.048816 | 2.7655
69 | -0.0056631 | -0.0014189 | 0.0056634 | 0.001419 | 3.2166e-07 | 3.1093e-08 | 0.0084857 | 0.0084856 | 0.0084857 | 0.99304 | -0.048811 | 0.9931 | -0.0484 | 3.1428
70 | 0.0042346 | 0.0010609 | -0.0042344 | -0.0010609 | 1.7363e-07 | -2.2628e-08 | 0.0063451 | 0.0063452 | 0.0063452 | 0.99304 | -0.048816 | 0.993 | -0.049112 | 2.3501
71 | -0.0064366 | -0.0016127 | 0.0064377 | 0.0016129 | 1.1504e-06 | 1.8594e-07 | 0.0096441 | 0.009644 | 0.0096441 | 0.9931 | -0.0484 | 0.99328 | -0.047109 | 3.5719
72 | 0.0034791 | 0.00087164 | -0.003479 | -0.00087169 | 1.1986e-07 | -4.5321e-08 | 0.0052133 | 0.0052134 | 0.0052134 | 0.993 | -0.049112 | 0.99296 | -0.049361 | 1.9309
73 | -0.0069352 | -0.0017376 | 0.0069365 | 0.0017379 | 1.3152e-06 | 2.5305e-07 | 0.010389 | 0.010389 | 0.010389 | 0.99328 | -0.047109 | 0.99348 | -0.045738 | 3.8479
74 | 0.0027409 | 0.0006867 | -0.0027408 | -0.00068676 | 7.4705e-08 | -6.3063e-08 | 0.0041073 | 0.0041073 | 0.0041073 | 0.99296 | -0.049361 | 0.99294 | -0.049558 | 1.5212
75 | -0.0072579 | -0.0018184 | 0.0072584 | 0.0018185 | 5.2336e-07 | 1.0938e-07 | 0.010871 | 0.01087 | 0.010871 | 0.99348 | -0.045738 | 0.99355 | -0.045217 | 4.0261
76 | 0.0019719 | 0.00049406 | -0.0019718 | -0.00049413 | 3.5207e-08 | -7.0032e-08 | 0.002955 | 0.002955 | 0.002955 | 0.99294 | -0.049558 | 0.99292 | -0.049687 | 1.0945
77 | 0.0012507 | 0.00031338 | -0.0012507 | -0.00031344 | 1.0726e-08 | -5.9163e-08 | 0.0018743 | 0.0018743 | 0.0018743 | 0.99292 | -0.049687 | 0.99291 | -0.049749 | 0.69418

## res_trafo
| p_hv_mw | q_hv_mvar | p_lv_mw | q_lv_mvar | pl_mw | ql_mvar | i_hv_ka | i_lv_ka | vm_hv_pu | va_hv_degree | vm_lv_pu | va_lv_degree | loading_percent
0 | 2.5187e-16 | 8.8016e-16 | 0.00079998 | 7.4552e-08 | 0.00079998 | 7.4552e-08 | 2.6429e-17 | 0.0011547 | 0.99998 | 149.9947 | 1 | 0 | 0.31999

## res_ext_grid
| p_mw | q_mvar
0 | 0.12231 | 0.030591

## res_load
| p_mw | q_mvar
0 | 0.00094237 | 0.00023618
1 | 0.0012115 | 0.00030363
2 | 0.0017746 | 0.00044476
3 | 0.0059979 | 0.0015032
4 | 0.0033863 | 0.0008487
5 | 0.0032612 | 0.00081734
6 | 0.0039813 | 0.00099781
7 | 0.00076193 | 0.00019096
8 | 0.0011581 | 0.00029025
9 | 0.0019005 | 0.00047631
10 | 0.0044724 | 0.0011209
11 | 0.0076856 | 0.0019262
12 | 0.0028073 | 0.00070357
13 | 0.020478 | 0.0051324
14 | 0.0014649 | 0.00036714
15 | 0.0029434 | 0.00073768
16 | 0.0015703 | 0.00039356
17 | 0.0017032 | 0.00042686
18 | 0.00059832 | 0.00014995
19 | 0.00082079 | 0.00020571
20 | 0.0022476 | 0.0005633
21 | 0.0026248 | 0.00065784
22 | 0.001399 | 0.00035063
23 | 0.00433 | 0.0010852
24 | 0.0022865 | 0.00057305
25 | 0.00032331 | 8.1029e-05
26 | 0.0012629 | 0.00031651
27 | 0.00031263 | 7.8353e-05
28 | 0.00075164 | 0.00018838
29 | 0.001886 | 0.00047267
30 | 0.0004237 | 0.00010619
31 | 0.0021755 | 0.00054523
32 | 0.0028076 | 0.00070365
33 | 0.0016114 | 0.00040385
34 | 0.00031553 | 7.9079e-05
35 | 0.0002855 | 7.1552e-05
36 | 0.0016649 | 0.00041727
37 | 0.0010483 | 0.00026273
38 | 0.00052725 | 0.00013214
39 | 0.00031487 | 7.8915e-05
40 | 0.00078585 | 0.00019695
41 | 0.00056666 | 0.00014202
42 | 0.00085558 | 0.00021443
43 | 0.00077874 | 0.00019517
44 | 0.005084 | 0.0012742
45 | 0.0027066 | 0.00067834
46 | 0.0025687 | 0.00064377
47 | 0.0005031 | 0.00012609
48 | 0.00054193 | 0.00013582
49 | 0.00054145 | 0.0001357
50 | 0.0006799 | 0.0001704
51 | 0.0007486 | 0.00018762
52 | 0.00077318 | 0.00019378
53 | 0.00075532 | 0.0001893
54 | 0.00049747 | 0.00012468
55 | 0.00073811 | 0.00018499
56 | 0.00032136 | 8.0539e-05
57 | 0.00076889 | 0.0001927
58 | 0.00030869 | 7.7364e-05
59 | 0.00072118 | 0.00018075
60 | 0.0012507 | 0.00031344

## dtypes
| element | column | dtype
0 | bus | name | object
1 | bus | vn_kv | float64
2 | bus | type | object
3 | bus | zone | object
4 | bus | in_service | bool
5 | load | name | object
6 | load | bus | uint32
7 | load | p_mw | float64
8 | load | q_mvar | float64
9 | load | const_z_percent | float64
10 | load | const_i_percent | float64
11 | load | sn_mva | float64
12 | load | scaling | float64
13 | load | in_service | bool
14 | load | type | object
15 | ext_grid | name | object
16 | ext_grid | bus | uint32
17 | ext_grid | vm_pu | float64
18 | ext_grid | va_degree | float64
19 | ext_grid | slack_weight | float64
20 | ext_grid | in_service | bool
21 | line | name | object
22 | line | std_type | object
23 | line | from_bus | uint32
24 | line | to_bus | uint32
25 | line | length_km | float64
26 | line | r_ohm_per_km | float64
27 | line | x_ohm_per_km | float64
28 | line | c_nf_per_km | float64
29 | line | g_us_per_km | float64
30 | line | max_i_ka | float64
31 | line | df | float64
32 | line | parallel | uint32
33 | line | type | object
34 | line | in_service | bool
35 | trafo | name | object
36 | trafo | std_type | object
37 | trafo | hv_bus | uint32
38 | trafo | lv_bus | uint32
39 | trafo | sn_mva | float64
40 | trafo | vn_hv_kv | float64
41 | trafo | vn_lv_kv | float64
42 | trafo | vk_percent | float64
43 | trafo | vkr_percent | float64
44 | trafo | pfe_kw | float64
45 | trafo | i0_percent | float64
46 | trafo | shift_degree | float64
47 | trafo | tap_side | object
48 | trafo | tap_neutral | int32
49 | trafo | tap_min | int32
50 | trafo | tap_max | int32
51 | trafo | tap_step_percent | float64
52 | trafo | tap_step_degree | float64
53 | trafo | tap_pos | int32
54 | trafo | tap_phase_shifter | bool
55 | trafo | parallel | uint32
56 | trafo | df | float64
57 | trafo | in_service | bool
58 | line_geodata | coords | object
59 | bus_geodata | x | float64
60 | bus_geodata | y | float64
61 | bus_geodata | coords | object
62 | res_bus | vm_pu | float64
63 | res_bus | va_degree | float64
64 | res_bus | p_mw | float64
65 | res_bus | q_mvar | float64
66 | res_line | p_from_mw | float64
67 | res_line | q_from_mvar | float64
68 | res_line | p_to_mw | float64
69 | res_line | q_to_mvar | float64
70 | res_line | pl_mw | float64
71 | res_line | ql_mvar | float64
72 | res_line | i_from_ka | float64
73 | res_line | i_to_ka | float64
74 | res_line | i_ka | float64
75 | res_line | vm_from_pu | float64
76 | res_line | va_from_degree | float64
77 | res_line | vm_to_pu | float64
78 | res_line | va_to_degree | float64
79 | res_line | loading_percent | float64
80 | res_trafo | p_hv_mw | float64
81 | res_trafo | q_hv_mvar | float64
82 | res_trafo | p_lv_mw | float64
83 | res_trafo | q_lv_mvar | float64
84 | res_trafo | pl_mw | float64
85 | res_trafo | ql_mvar | float64
86 | res_trafo | i_hv_ka | float64
87 | res_trafo | i_lv_ka | float64
88 | res_trafo | vm_hv_pu | float64
89 | res_trafo | va_hv_degree | float64
90 | res_trafo | vm_lv_pu | float64
91 | res_trafo | va_lv_degree | float64
92 | res_trafo | loading_percent | float64
93 | res_ext_grid | p_mw | float64
94 | res_ext_grid | q_mvar | float64
95 | res_load | p_mw | float64
96 | res_load | q_mvar | float64

## parameters
| version | format_version | converged | OPF_converged | name | f_hz | sn_mva
0 | 2.14.6 | 2.14.0 | TRUE | FALSE |  | 50 | 1