## bus
| name | vn_kv | type | zone | in_service
0 | bus_LV_1004-7_1_3_node_41 | 0.4 | n |  | TRUE
1 | bus_LV_1004-7_1_3_node_42 | 0.4 | n |  | TRUE
2 | bus_LV_1004-7_1_3_node_43 | 0.4 | n |  | TRUE
3 | bus_LV_1004-7_1_3_node_44 | 0.4 | n |  | TRUE
4 | bus_LV_1004-7_1_3_node_70 | 0.4 | n |  | TRUE
5 | bus_LV_1004-7_1_3_node_46 | 0.4 | n |  | TRUE
6 | bus_LV_1004-7_1_3_node_47 | 0.4 | n |  | TRUE
7 | bus_LV_1004-7_1_3_node_48 | 0.4 | n |  | TRUE
8 | bus_LV_1004-7_1_3_node_50 | 0.4 | n |  | TRUE
9 | bus_LV_1004-7_1_3_node_51 | 0.4 | n |  | TRUE
10 | bus_LV_1004-7_1_3_node_53 | 0.4 | n |  | TRUE
11 | bus_LV_1004-7_1_3_node_54 | 0.4 | n |  | TRUE
12 | bus_LV_1004-7_1_3_node_102 | 0.4 | n |  | TRUE
13 | bus_LV_1004-7_1_3_node_69 | 0.4 | n |  | TRUE
14 | bus_LV_1004-7_1_3_node_71 | 0.4 | n |  | TRUE
15 | bus_LV_1004-7_1_3_node_76 | 0.4 | n |  | TRUE
16 | bus_LV_1004-7_1_3_node_72 | 0.4 | n |  | TRUE
17 | bus_LV_1004-7_1_3_node_75 | 0.4 | n |  | TRUE
18 | bus_LV_1004-7_1_3_node_103 | 0.4 | n |  | TRUE
19 | bus_LV_1004-7_1_3_node_104 | 0.4 | n |  | TRUE
20 | bus_MV_0_node_70 | 20 | n |  | TRUE

## load
| name | bus | p_mw | q_mvar | const_z_percent | const_i_percent | sn_mva | scaling | in_service | type
0 | LV_1004-7_1_3_load_41 | 0 | 0.001184 | 0.00029674 | 0 | 0 |  | 1 | TRUE | wye
1 | LV_1004-7_1_3_load_42 | 1 | 0.007834 | 0.0019634 | 0 | 0 |  | 1 | TRUE | wye
2 | LV_1004-7_1_3_load_46 | 5 | 0.0021291 | 0.00053359 | 0 | 0 |  | 1 | TRUE | wye
3 | LV_1004-7_1_3_load_47 | 6 | 0.0038161 | 0.00095639 | 0 | 0 |  | 1 | TRUE | wye
4 | LV_1004-7_1_3_load_50 | 8 | 0.000926 | 0.00023208 | 0 | 0 |  | 1 | TRUE | wye
5 | LV_1004-7_1_3_load_53 | 10 | 0.0013121 | 0.00032886 | 0 | 0 |  | 1 | TRUE | wye
6 | LV_1004-7_1_3_load_69 | 13 | 0.018994 | 0.0047603 | 0 | 0 |  | 1 | TRUE | wye
7 | LV_1004-7_1_3_load_76 | 15 | 0.0013727 | 0.00034404 | 0 | 0 |  | 1 | TRUE | wye
8 | LV_1004-7_1_3_load_72 | 16 | 0.0099442 | 0.0024922 | 0 | 0 |  | 1 | TRUE | wye
9 | LV_1004-7_1_3_load_75 | 17 | 0.001471 | 0.00036867 | 0 | 0 |  | 1 | TRUE | wye
10 | LV_1004-7_1_3_load_104 | 19 | 0.0016046 | 0.00040216 | 0 | 0 |  | 1 | TRUE | wye

## ext_grid
| name | bus | vm_pu | va_degree | slack_weight | in_service
0 |  | 4 | 1 | 0 | 1 | TRUE

## line
| name | std_type | from_bus | to_bus | length_km | r_ohm_per_km | x_ohm_per_km | c_nf_per_km | g_us_per_km | max_i_ka | df | parallel | type | in_service
0 | LV_1004-7_1_3_line_0 | NAYY 4x150 SE | 0 | 1 | 0.017368 | 0.208 | 0.08 | 261 | 0 | 0.27 | 1 | 1 | cs | TRUE
1 | LV_1004-7_1_3_line_1 | NAYY 4x150 SE | 0 | 2 | 0.020143 | 0.208 | 0.08 | 261 | 0 | 0.27 | 1 | 1 | cs | TRUE
2 | LV_1004-7_1_3_line_2 | NAYY 4x150 SE | 1 | 3 | 0.10967 | 0.208 | 0.08 | 261 | 0 | 0.27 | 1 | 1 | cs | TRUE
3 | LV_1004-7_1_3_line_3 | NAYY 4x150 SE | 2 | 4 | 0.36959 | 0.208 | 0.08 | 261 | 0 | 0.27 | 1 | 1 | cs | TRUE
4 | LV_1004-7_1_3_line_4 | NAYY 4x150 SE | 3 | 5 | 0.089374 | 0.208 | 0.08 | 261 | 0 | 0.27 | 1 | 1 | cs | TRUE
5 | LV_1004-7_1_3_line_5 | NAYY 4x150 SE | 4 | 15 | 0.46721 | 0.208 | 0.08 | 261 | 0 | 0.27 | 1 | 1 | cs | TRUE
6 | LV_1004-7_1_3_line_6 | NAYY 4x150 SE | 4 | 13 | 0.024274 | 0.208 | 0.08 | 261 | 0 | 0.27 | 1 | 1 | cs | TRUE
7 | LV_1004-7_1_3_line_7 | NAYY 4x150 SE | 6 | 7 | 0.056923 | 0.208 | 0.08 | 261 | 0 | 0.27 | 1 | 1 | cs | TRUE
8 | LV_1004-7_1_3_line_8 | NAYY 4x150 SE | 7 | 8 | 0.0089447 | 0.208 | 0.08 | 261 | 0 | 0.27 | 1 | 1 | cs | TRUE
9 | LV_1004-7_1_3_line_9 | NAYY 4x150 SE | 7 | 9 | 0.014967 | 0.208 | 0.08 | 261 | 0 | 0.27 | 1 | 1 | cs | TRUE
10 | LV_1004-7_1_3_line_10 | NAYY 4x150 SE | 9 | 10 | 0.16634 | 0.208 | 0.08 | 261 | 0 | 0.27 | 1 | 1 | cs | TRUE
11 | LV_1004-7_1_3_line_11 | NAYY 4x150 SE | 10 | 11 | 0.31929 | 0.208 | 0.08 | 261 | 0 | 0.27 | 1 | 1 | cs | TRUE
12 | LV_1004-7_1_3_line_12 | NAYY 4x150 SE | 11 | 12 | 0.78662 | 0.208 | 0.08 | 261 | 0 | 0.27 | 1 | 1 | cs | TRUE
13 | LV_1004-7_1_3_line_13 | NAYY 4x150 SE | 12 | 18 | 0.33924 | 0.208 | 0.08 | 261 | 0 | 0.27 | 1 | 1 | cs | TRUE
14 | LV_1004-7_1_3_line_14 | NAYY 4x150 SE | 12 | 15 | 0.34208 | 0.208 | 0.08 | 261 | 0 | 0.27 | 1 | 1 | cs | TRUE
15 | LV_1004-7_1_3_line_15 | NAYY 4x150 SE | 13 | 14 | 0.029849 | 0.208 | 0.08 | 261 | 0 | 0.27 | 1 | 1 | cs | TRUE
16 | LV_1004-7_1_3_line_16 | NAYY 4x150 SE | 14 | 16 | 0.017347 | 0.208 | 0.08 | 261 | 0 | 0.27 | 1 | 1 | cs | TRUE
17 | LV_1004-7_1_3_line_17 | NAYY 4x150 SE | 15 | 17 | 0.18971 | 0.208 | 0.08 | 261 | 0 | 0.27 | 1 | 1 | cs | TRUE
18 | LV_1004-7_1_3_line_18 | NAYY 4x150 SE | 18 | 19 | 0.02063 | 0.208 | 0.08 | 261 | 0 | 0.27 | 1 | 1 | cs | TRUE

## trafo
| name | std_type | hv_bus | lv_bus | sn_mva | vn_hv_kv | vn_lv_kv | vk_percent | vkr_percent | pfe_kw | i0_percent | shift_degree | tap_side | tap_neutral | tap_min | tap_max | tap_step_percent | tap_step_degree | tap_pos | tap_phase_shifter | parallel | df | in_service
0 | LV_1004-7_1_3_trafo_70 | 0.25 MVA 20/0.4 kV | 20 | 4 | 0.25 | 20 | 0.4 | 6 | 1.44 | 0.8 | 0.32 | 150 | hv | 0 | -2 | 2 | 2.5 | 0 | 0 | FALSE | 1 | 1 | TRUE

## line_geodata
| x0 | y0 | x1 | y1 | x2 | y2 | x3 | y3 | x4 | y4 | x5 | y5 | x6 | y6 | x7 | y7 | x8 | y8 | x9 | y9 | x10 | y10 | x11 | y11 | x12 | y12 | x13 | y13 | x14 | y14 | x15 | y15 | x16 | y16 | x17 | y17 | x18 | y18 | x19 | y19 | x20 | y20 | x21 | y21 | x22 | y22 | x23 | y23 | x24 | y24 | x25 | y25 | x26 | y26 | x27 | y27
0 | 2644519.1945 | 1184219.2638 | 2644510.6773 | 1184204.1282
1 | 2644529.0727 | 1184236.8179 | 2644519.1945 | 1184219.2638
2 | 2644486.0188 | 1184100.4467 | 2644488.3275 | 1184104.0991 | 2644488.6608 | 1184113.6957 | 2644486.8763 | 1184125.8113 | 2644487.5609 | 1184151.8527 | 2644492.588 | 1184169.7552 | 2644505.2994 | 1184193.1177 | 2644509.8618 | 1184202.679 | 2644510.6773 | 1184204.1282
3 | 2644529.0727 | 1184236.8179 | 2644866.2088 | 1184388.2572
4 | 2644486.0188 | 1184100.4467 | 2644483.9108 | 1184098.5523 | 2644481.4087 | 1184098.3336 | 2644478.4327 | 1184099.2231 | 2644476.2629 | 1184101.5527 | 2644473.2149 | 1184112.147 | 2644453.6947 | 1184136.0819 | 2644449.442 | 1184142.3871 | 2644447.4624 | 1184150.966 | 2644445.5035 | 1184156.7657 | 2644441.6254 | 1184162.9959 | 2644436.1228 | 1184165.2819
5 | 2644866.2088 | 1184388.2572 | 2645130.6751 | 1184773.4063
6 | 2644866.2088 | 1184388.2572 | 2644870.9181 | 1184386.2469 | 2644880.22 | 1184375.3884 | 2644884.9307 | 1184374.2119
7 | 2643712.5918 | 1184924.0278 | 2643717.7979 | 1184931.2252 | 2643724.3018 | 1184943.6015 | 2643728.8882 | 1184954.1407 | 2643733.8052 | 1184955.9775 | 2643750.9632 | 1184953.6417
8 | 2643712.5918 | 1184924.0278 | 2643715.717 | 1184915.6467
9 | 2643700.0003 | 1184932.1737 | 2643712.5918 | 1184924.0278
10 | 2643700.0003 | 1184932.1737 | 2643711.1612 | 1184944.3728 | 2643706.744 | 1184956.6806 | 2643702.3237 | 1184968.3658 | 2643705.0328 | 1184978.869 | 2643714.8143 | 1184994.9713 | 2643722.4238 | 1185011.6803 | 2643731.3168 | 1185021.9173 | 2643736.521 | 1185029.3593 | 2643739.2121 | 1185042.3304 | 2643737.9038 | 1185052.1818 | 2643741.8897 | 1185057.1469 | 2643758.5675 | 1185060.0368 | 2643765.498 | 1185058.6433
11 | 2644055.6486 | 1185083.4914 | 2644049.1465 | 1185083.4436 | 2644044.7877 | 1185087.725 | 2644035.1457 | 1185095.3695 | 2644024.3006 | 1185097.4465 | 2644013.6494 | 1185092.8658 | 2643999.9265 | 1185095.0219 | 2643985.2389 | 1185099.6611 | 2643972.7265 | 1185102.2262 | 2643951.2712 | 1185102.458 | 2643927.1341 | 1185104.1376 | 2643911.9666 | 1185105.5606 | 2643898.2588 | 1185101.4802 | 2643883.2347 | 1185101.0367 | 2643862.9013 | 1185089.7929 | 2643845.3422 | 1185080.1037 | 2643827.7854 | 1185070.1033 | 2643816.7297 | 1185059.2277 | 2643806.9239 | 1185046.5158 | 2643799.5073 | 1185045.2276 | 2643791.7493 | 1185048.8729 | 2643777.7751 | 1185056.1749 | 2643765.498 | 1185058.6433
12 | 2644827.5272 | 1184931.8964 | 2644055.6486 | 1185083.4914
13 | 2644827.5272 | 1184931.8964 | 2644839.7782 | 1184950.0867 | 2644849.7216 | 1184968.6267 | 2644848.7844 | 1184977.6024 | 2644850.0446 | 1184983.5928 | 2644859.7634 | 1185001.5531 | 2644871.0874 | 1185019.1585 | 2644875.0349 | 1185053.5845 | 2644887.6177 | 1185060.0377 | 2644895.6996 | 1185068.2471 | 2644901.246 | 1185076.6821 | 2644905.758 | 1185078.528 | 2644909.3837 | 1185086.6151 | 2644919.5366 | 1185097.5082 | 2644925.1708 | 1185110.5131 | 2644923.2607 | 1185114.8678 | 2644923.8273 | 1185118.6852 | 2644930.1494 | 1185129.5162 | 2644927.5371 | 1185148.129 | 2644914.5091 | 1185162.4169 | 2644933.6937 | 1185170.843 | 2644941.0762 | 1185173.5776 | 2644944.3311 | 1185180.2056 | 2644937.7734 | 1185186.5599 | 2644944.9671 | 1185189.0152 | 2644949.3499 | 1185189.7596 | 2644953.4787 | 1185194.8599 | 2644953.2761 | 1185198.4604
14 | 2645130.6751 | 1184773.4063 | 2644827.5272 | 1184931.8964
15 | 2644900.555 | 1184348.7817 | 2644891.6254 | 1184362.9225 | 2644884.9307 | 1184374.2119
16 | 2644900.555 | 1184348.7817 | 2644904.9252 | 1184343.1336 | 2644913.9147 | 1184338.3014
17 | 2645263.5556 | 1184656.2442 | 2645260.886 | 1184659.0367 | 2645254.7178 | 1184674.3429 | 2645247.3714 | 1184686.9832 | 2645235.4256 | 1184697.2098 | 2645226.9957 | 1184705.7619 | 2645220.5428 | 1184722.4001 | 2645214.3064 | 1184732.6031 | 2645205.2466 | 1184742.7291 | 2645194.297 | 1184752.4519 | 2645180.2992 | 1184762.5519 | 2645160.703 | 1184771.1423 | 2645146.2338 | 1184773.9237 | 2645130.6751 | 1184773.4063
18 | 2644953.2761 | 1185198.4604 | 2644971.1592 | 1185188.0888

## bus_geodata
| x | y | coords
0 | 2644519.1945 | 1184219.2638
1 | 2644510.6773 | 1184204.1282
2 | 2644529.0727 | 1184236.8179
3 | 2644486.0188 | 1184100.4467
4 | 2644866.2088 | 1184388.2572
5 | 2644436.1228 | 1184165.2819
6 | 2643750.9632 | 1184953.6417
7 | 2643712.5918 | 1184924.0278
8 | 2643715.717 | 1184915.6467
9 | 2643700.0003 | 1184932.1737
10 | 2643765.498 | 1185058.6433
11 | 2644055.6486 | 1185083.4914
12 | 2644827.5272 | 1184931.8964
13 | 2644884.9307 | 1184374.2119
14 | 2644900.555 | 1184348.7817
15 | 2645130.6751 | 1184773.4063
16 | 2644913.9147 | 1184338.3014
17 | 2645263.5556 | 1184656.2442
18 | 2644953.2761 | 1185198.4604
19 | 2644971.1592 | 1185188.0888
20 | 2644866.2088 | 1184388.2572

## line_std_types
| c_nf_per_km | r_ohm_per_km | x_ohm_per_km | max_i_ka | type | q_mm2 | alpha | voltage_rating
NAYY 4x50 SE | 210 | 0.642 | 0.083 | 0.142 | cs | 50 | 0.00403 | LV
NAYY 4x120 SE | 264 | 0.225 | 0.08 | 0.242 | cs | 120 | 0.00403 | LV
NAYY 4x150 SE | 261 | 0.208 | 0.08 | 0.27 | cs | 150 | 0.00403 | LV
NA2XS2Y 1x95 RM/25 12/20 kV | 216 | 0.313 | 0.132 | 0.252 | cs | 95 | 0.00403 | MV
NA2XS2Y 1x185 RM/25 12/20 kV | 273 | 0.161 | 0.117 | 0.362 | cs | 185 | 0.00403 | MV
NA2XS2Y 1x240 RM/25 12/20 kV | 304 | 0.122 | 0.112 | 0.421 | cs | 240 | 0.00403 | MV
NA2XS2Y 1x95 RM/25 6/10 kV | 315 | 0.313 | 0.123 | 0.249 | cs | 95 | 0.00403 | MV
NA2XS2Y 1x185 RM/25 6/10 kV | 406 | 0.161 | 0.11 | 0.358 | cs | 185 | 0.00403 | MV
NA2XS2Y 1x240 RM/25 6/10 kV | 456 | 0.122 | 0.105 | 0.416 | cs | 240 | 0.00403 | MV
NA2XS2Y 1x150 RM/25 12/20 kV | 250 | 0.206 | 0.116 | 0.319 | cs | 150 | 0.00403 | MV
NA2XS2Y 1x120 RM/25 12/20 kV | 230 | 0.253 | 0.119 | 0.283 | cs | 120 | 0.00403 | MV
NA2XS2Y 1x70 RM/25 12/20 kV | 190 | 0.443 | 0.132 | 0.22 | cs | 70 | 0.00403 | MV
NA2XS2Y 1x150 RM/25 6/10 kV | 360 | 0.206 | 0.11 | 0.315 | cs | 150 | 0.00403 | MV
NA2XS2Y 1x120 RM/25 6/10 kV | 340 | 0.253 | 0.113 | 0.28 | cs | 120 | 0.00403 | MV
NA2XS2Y 1x70 RM/25 6/10 kV | 280 | 0.443 | 0.123 | 0.217 | cs | 70 | 0.00403 | MV
N2XS(FL)2Y 1x120 RM/35 64/110 kV | 112 | 0.153 | 0.166 | 0.366 | cs | 120 | 0.00393 | HV
N2XS(FL)2Y 1x185 RM/35 64/110 kV | 125 | 0.099 | 0.156 | 0.457 | cs | 185 | 0.00393 | HV
N2XS(FL)2Y 1x240 RM/35 64/110 kV | 135 | 0.075 | 0.149 | 0.526 | cs | 240 | 0.00393 | HV
N2XS(FL)2Y 1x300 RM/35 64/110 kV | 144 | 0.06 | 0.144 | 0.588 | cs | 300 | 0.00393 | HV
15-AL1/3-ST1A 0.4 | 11 | 1.8769 | 0.35 | 0.105 | ol | 16 | 0.00403 | LV
24-AL1/4-ST1A 0.4 | 11.25 | 1.2012 | 0.335 | 0.14 | ol | 24 | 0.00403 | LV
48-AL1/8-ST1A 0.4 | 12.2 | 0.5939 | 0.3 | 0.21 | ol | 48 | 0.00403 | LV
94-AL1/15-ST1A 0.4 | 13.2 | 0.306 | 0.29 | 0.35 | ol | 94 | 0.00403 | LV
34-AL1/6-ST1A 10.0 | 9.7 | 0.8342 | 0.36 | 0.17 | ol | 34 | 0.00403 | MV
48-AL1/8-ST1A 10.0 | 10.1 | 0.5939 | 0.35 | 0.21 | ol | 48 | 0.00403 | MV
70-AL1/11-ST1A 10.0 | 10.4 | 0.4132 | 0.339 | 0.29 | ol | 70 | 0.00403 | MV
94-AL1/15-ST1A 10.0 | 10.75 | 0.306 | 0.33 | 0.35 | ol | 94 | 0.00403 | MV
122-AL1/20-ST1A 10.0 | 11.1 | 0.2376 | 0.323 | 0.41 | ol | 122 | 0.00403 | MV
149-AL1/24-ST1A 10.0 | 11.25 | 0.194 | 0.315 | 0.47 | ol | 149 | 0.00403 | MV
34-AL1/6-ST1A 20.0 | 9.15 | 0.8342 | 0.382 | 0.17 | ol | 34 | 0.00403 | MV
48-AL1/8-ST1A 20.0 | 9.5 | 0.5939 | 0.372 | 0.21 | ol | 48 | 0.00403 | MV
70-AL1/11-ST1A 20.0 | 9.7 | 0.4132 | 0.36 | 0.29 | ol | 70 | 0.00403 | MV
94-AL1/15-ST1A 20.0 | 10 | 0.306 | 0.35 | 0.35 | ol | 94 | 0.00403 | MV
122-AL1/20-ST1A 20.0 | 10.3 | 0.2376 | 0.344 | 0.41 | ol | 122 | 0.00403 | MV
149-AL1/24-ST1A 20.0 | 10.5 | 0.194 | 0.337 | 0.47 | ol | 149 | 0.00403 | MV
184-AL1/30-ST1A 20.0 | 10.75 | 0.1571 | 0.33 | 0.535 | ol | 184 | 0.00403 | MV
243-AL1/39-ST1A 20.0 | 11 | 0.1188 | 0.32 | 0.645 | ol | 243 | 0.00403 | MV
48-AL1/8-ST1A 110.0 | 8 | 0.5939 | 0.46 | 0.21 | ol | 48 | 0.00403 | HV
70-AL1/11-ST1A 110.0 | 8.4 | 0.4132 | 0.45 | 0.29 | ol | 70 | 0.00403 | HV
94-AL1/15-ST1A 110.0 | 8.65 | 0.306 | 0.44 | 0.35 | ol | 94 | 0.00403 | HV
122-AL1/20-ST1A 110.0 | 8.5 | 0.2376 | 0.43 | 0.41 | ol | 122 | 0.00403 | HV
149-AL1/24-ST1A 110.0 | 8.75 | 0.194 | 0.41 | 0.47 | ol | 149 | 0.00403 | HV
184-AL1/30-ST1A 110.0 | 8.8 | 0.1571 | 0.4 | 0.535 | ol | 184 | 0.00403 | HV
243-AL1/39-ST1A 110.0 | 9 | 0.1188 | 0.39 | 0.645 | ol | 243 | 0.00403 | HV
305-AL1/39-ST1A 110.0 | 9.2 | 0.0949 | 0.38 | 0.74 | ol | 305 | 0.00403 | HV
490-AL1/64-ST1A 110.0 | 9.75 | 0.059 | 0.37 | 0.96 | ol | 490 | 0.00403 | HV
679-AL1/86-ST1A 110.0 | 9.95 | 0.042 | 0.36 | 1.15 | ol | 679 | 0.00403 | HV
490-AL1/64-ST1A 220.0 | 10 | 0.059 | 0.285 | 0.96 | ol | 490 | 0.00403 | HV
679-AL1/86-ST1A 220.0 | 11.7 | 0.042 | 0.275 | 1.15 | ol | 679 | 0.00403 | HV
490-AL1/64-ST1A 380.0 | 11 | 0.059 | 0.253 | 0.96 | ol | 490 | 0.00403 | HV
679-AL1/86-ST1A 380.0 | 14.6 | 0.042 | 0.25 | 1.15 | ol | 679 | 0.00403 | HV

## trafo_std_types
| i0_percent | pfe_kw | vkr_percent | sn_mva | vn_lv_kv | vn_hv_kv | vk_percent | shift_degree | vector_group | tap_side | tap_neutral | tap_min | tap_max | tap_step_degree | tap_step_percent | tap_phase_shifter
160 MVA 380/110 kV | 0.06 | 60 | 0.25 | 160 | 110 | 380 | 12.2 | 0 | Yy0 | hv | 0 | -9 | 9 | 0 | 1.5 | FALSE
100 MVA 220/110 kV | 0.06 | 55 | 0.26 | 100 | 110 | 220 | 12 | 0 | Yy0 | hv | 0 | -9 | 9 | 0 | 1.5 | FALSE
63 MVA 110/20 kV | 0.04 | 22 | 0.32 | 63 | 20 | 110 | 18 | 150 | YNd5 | hv | 0 | -9 | 9 | 0 | 1.5 | FALSE
40 MVA 110/20 kV | 0.05 | 18 | 0.34 | 40 | 20 | 110 | 16.2 | 150 | YNd5 | hv | 0 | -9 | 9 | 0 | 1.5 | FALSE
25 MVA 110/20 kV | 0.07 | 14 | 0.41 | 25 | 20 | 110 | 12 | 150 | YNd5 | hv | 0 | -9 | 9 | 0 | 1.5 | FALSE
63 MVA 110/10 kV | 0.04 | 22 | 0.32 | 63 | 10 | 110 | 18 | 150 | YNd5 | hv | 0 | -9 | 9 | 0 | 1.5 | FALSE
40 MVA 110/10 kV | 0.05 | 18 | 0.34 | 40 | 10 | 110 | 16.2 | 150 | YNd5 | hv | 0 | -9 | 9 | 0 | 1.5 | FALSE
25 MVA 110/10 kV | 0.07 | 14 | 0.41 | 25 | 10 | 110 | 12 | 150 | YNd5 | hv | 0 | -9 | 9 | 0 | 1.5 | FALSE
0.25 MVA 20/0.4 kV | 0.32 | 0.8 | 1.44 | 0.25 | 0.4 | 20 | 6 | 150 | Yzn5 | hv | 0 | -2 | 2 | 0 | 2.5 | FALSE
0.4 MVA 20/0.4 kV | 0.3375 | 1.35 | 1.425 | 0.4 | 0.4 | 20 | 6 | 150 | Dyn5 | hv | 0 | -2 | 2 | 0 | 2.5 | FALSE
0.63 MVA 20/0.4 kV | 0.2619 | 1.65 | 1.206 | 0.63 | 0.4 | 20 | 6 | 150 | Dyn5 | hv | 0 | -2 | 2 | 0 | 2.5 | FALSE
0.25 MVA 10/0.4 kV | 0.24 | 0.6 | 1.2 | 0.25 | 0.4 | 10 | 4 | 150 | Dyn5 | hv | 0 | -2 | 2 | 0 | 2.5 | FALSE
0.4 MVA 10/0.4 kV | 0.2375 | 0.95 | 1.325 | 0.4 | 0.4 | 10 | 4 | 150 | Dyn5 | hv | 0 | -2 | 2 | 0 | 2.5 | FALSE
0.63 MVA 10/0.4 kV | 0.1873 | 1.18 | 1.0794 | 0.63 | 0.4 | 10 | 4 | 150 | Dyn5 | hv | 0 | -2 | 2 | 0 | 2.5 | FALSE

## trafo3w_std_types
| sn_hv_mva | sn_mv_mva | sn_lv_mva | vn_hv_kv | vn_mv_kv | vn_lv_kv | vk_hv_percent | vk_mv_percent | vk_lv_percent | vkr_hv_percent | vkr_mv_percent | vkr_lv_percent | pfe_kw | i0_percent | shift_mv_degree | shift_lv_degree | vector_group | tap_side | tap_neutral | tap_min | tap_max | tap_step_percent
63/25/38 MVA 110/20/10 kV | 63 | 25 | 38 | 110 | 20 | 10 | 10.4 | 10.4 | 10.4 | 0.28 | 0.32 | 0.35 | 35 | 0.89 | 0 | 0 | YN0yn0yn0 | hv | 0 | -10 | 10 | 1.2
63/25/38 MVA 110/10/10 kV | 63 | 25 | 38 | 110 | 10 | 10 | 10.4 | 10.4 | 10.4 | 0.28 | 0.32 | 0.35 | 35 | 0.89 | 0 | 0 | YN0yn0yn0 | hv | 0 | -10 | 10 | 1.2

## fuse_std_types
| fuse_type | i_rated_a | t_avg | t_min | t_total | x_avg | x_min | x_total
HV 100A | HV 100A | 100 | 0 | [10.0, 3.64, 0.854, 0.281, 0.1, 0.0531, 0.022, 0.01] | [10.0, 4.267, 1.21, 0.403, 0.1, 0.058, 0.022, 0.01] | 0 | [300.0, 350.0, 450.0, 550.0, 700.0, 850.0, 1200.0, 1752.0] | [600.0, 700.0, 900.0, 1150.0, 1665.0, 2000.0, 3000.0, 4313.0]
HV 10A | HV 10A | 10 | 0 | [10.0, 1675.0, 0.344, 0.156, 0.1, 0.0417, 0.0171, 0.01] | [10.0, 1.3, 0.3, 0.155, 0.1, 0.0555, 0.023, 0.01] | 0 | [30.0, 32.0, 35.0, 37.0, 39.0, 50.0, 70.0, 88.0] | [60.0, 70.0, 80.0, 87.0, 94.0, 110.0, 150.0, 216.0]
HV 125A | HV 125A | 125 | 0 | [10.0, 1.82, 0.344, 0.1, 0.0467, 0.0269, 0.01] | [10.0, 2.478, 0.426, 0.1, 0.0427, 0.0211, 0.01] | 0 | [375.0, 500.0, 700.0, 925.0, 1200.0, 1500.0, 2341.0] | [750.0, 1000.0, 1500.0, 2200.0, 3000.0, 4000.0, 5765.0]
HV 160A | HV 160A | 160 | 0 | [10.0, 4.15, 1.03, 0.198, 0.1, 0.051, 0.0172, 0.01] | [10.0, 2.3, 0.734, 0.274, 0.1, 0.046, 0.0177, 0.01] | 0 | [480.0, 550.0, 700.0, 1000.0, 1260.0, 1600.0, 2500.0, 3227.0] | [960.0, 1300.0, 1700.0, 2200.0, 2996.0, 4000.0, 6000.0, 7946.0]
HV 16A | HV 16A | 16 | 0 | [10.0, 0.352, 0.164, 0.1, 0.0649, 0.0342, 0.01] | [10.0, 2.34, 0.722, 0.181, 0.1, 0.055, 0.0296, 0.01] | 0 | [48.0, 60.0, 65.0, 71.0, 80.0, 100.0, 162.0] | [96.0, 110.0, 125.0, 150.0, 168.0, 200.0, 250.0, 398.0]
HV 200A | HV 200A | 200 | 0 | [10.0, 4.267, 1.21, 0.403, 0.1, 0.058, 0.022, 0.01] | [10.0, 3.73, 1.654, 0.328, 0.1, 0.0531, 0.019, 0.01] | 0 | [600.0, 700.0, 900.0, 1150.0, 1665.0, 2000.0, 3000.0, 4313.0] | [1200.0, 1500.0, 1800.0, 2700.0, 3960.0, 5000.0, 7500.0, 10620.0]
HV 20A | HV 20A | 20 | 0 | [10.0, 1.3, 0.3, 0.155, 0.1, 0.0555, 0.023, 0.01] | [10.0, 1.3, 0.161, 0.1, 0.0611, 0.0399, 0.0141, 0.01] | 0 | [60.0, 70.0, 80.0, 87.0, 94.0, 110.0, 150.0, 216.0] | [120.0, 150.0, 200.0, 223.0, 260.0, 300.0, 450.0, 532.0]
HV 25A | HV 25A | 25 | 0 | [10.0, 2.512, 0.833, 0.299, 0.1, 0.0372, 0.0223, 0.01] | [10.0, 3.125, 0.597, 0.198, 0.1, 0.0378, 0.022, 0.01] | 0 | [75.0, 82.0, 90.0, 100.0, 124.0, 170.0, 200.0, 289.0] | [150.0, 170.0, 210.0, 250.0, 294.0, 400.0, 500.0, 711.0]
HV 31.5A | HV 31.5A | 31.5 | 0 | [10.0, 2.34, 0.722, 0.181, 0.1, 0.055, 0.0296, 0.01] | [10.0, 2.84, 0.368, 0.164, 0.1, 0.0621, 0.0378, 0.0195, 0.01] | 0 | [95.0, 110.0, 125.0, 150.0, 165.0, 200.0, 250.0, 390.0] | [189.0, 220.0, 300.0, 350.0, 393.0, 450.0, 530.0, 700.0, 960.0]
HV 40A | HV 40A | 40 | 0 | [10.0, 1.3, 0.161, 0.1, 0.0611, 0.0399, 0.0141, 0.01] | [10.0, 2.05, 0.369, 0.198, 0.1, 0.051, 0.0298, 0.01] | 0 | [120.0, 150.0, 200.0, 223.0, 260.0, 300.0, 450.0, 532.0] | [240.0, 300.0, 400.0, 450.0, 530.0, 650.0, 800.0, 1311.0]
HV 50A | HV 50A | 50 | 0 | [10.0, 3.215, 0.597, 0.198, 0.1, 0.0378, 0.022, 0.01] | [10.0, 3.64, 0.854, 0.281, 0.1, 0.0531, 0.022, 0.01] | 0 | [150.0, 170.0, 210.0, 250.0, 294.0, 400.0, 500.0, 711.0] | [300.0, 350.0, 450.0, 550.0, 700.0, 850.0, 1200.0, 1752.0]
HV 6.3A | HV 6.3A | 6.3 | 0 | [10.0, 1.39, 0.344, 0.168, 0.1, 0.056, 0.0263, 0.01] | [10.0, 1.711, 0.516, 0.198, 0.1, 0.0634, 0.0303, 0.01] | 0 | [19.0, 19.5, 20.4, 20.8, 22.0, 25.0, 32.0, 48.0] | [38.0, 40.0, 43.0, 48.0, 53.0, 60.0, 75.0, 118.0]
HV 63A | HV 63A | 63 | 0 | [10.0, 2.84, 0.368, 0.164, 0.1, 0.0621, 0.0378, 0.0195, 0.01] | [10.0, 1.82, 0.344, 0.1, 0.0467, 0.0269, 0.01] | 0 | [189.0, 220.0, 300.0, 350.0, 393.0, 450.0, 530.0, 700.0, 961.0] | [378.0, 500.0, 700.0, 934.0, 1200.0, 1500.0, 2366.0]
HV 80A | HV 80A | 80 | 0 | [10.0, 2.05, 0.369, 0.198, 0.1, 0.051, 0.0298, 0.01] | [10.0, 4.15, 1.03, 0.198, 0.1, 0.051, 0.0172, 0.01] | 0 | [240.0, 300.0, 400.0, 450.0, 530.0, 650.0, 800.0, 1311.0] | [480.0, 550.0, 700.0, 1000.0, 1260.0, 1600.0, 2500.0, 3227.0]
Siemens NH-1-100 | Siemens NH-1-100 | 100 | [5400.0, 2000.0, 400.0, 20.0, 1.0, 0.2, 0.012, 0.004] | 0 | 0 | [150.0, 190.0, 250.0, 430.0, 900.0, 1250.0, 2700.0, 3600.0] | 0 | 0
Siemens NH-1-125 | Siemens NH-1-125 | 125 | [4800.0, 120.0, 7.0, 0.1, 0.004] | 0 | 0 | [180.0, 400.0, 740.0, 2000.0, 4250.0] | 0 | 0
Siemens NH-1-16 | Siemens NH-1-16 | 16 | [4000.0, 400.0, 2.0, 0.1, 0.04, 0.01] | 0 | 0 | [26.0, 35.0, 75.0, 150.0, 200.0, 300.0] | 0 | 0
Siemens NH-1-160 | Siemens NH-1-160 | 160 | [4800.0, 120.0, 7.0, 0.1, 0.004] | 0 | 0 | [210.0, 500.0, 900.0, 2300.0, 5000.0] | 0 | 0
Siemens NH-1-25 | Siemens NH-1-25 | 25 | [4000.0, 1000.0, 10.0, 0.2, 0.02, 0.01] | 0 | 0 | [40.0, 50.0, 100.0, 210.0, 400.0, 500.0] | 0 | 0
Siemens NH-1-50 | Siemens NH-1-50 | 50 | [4000.0, 40.0, 4.0, 1.0, 0.02, 0.01] | 0 | 0 | [86.0, 200.0, 300.0, 400.0, 1000.0, 1280.0] | 0 | 0
Siemens NH-1-63 | Siemens NH-1-63 | 63 | [4000.0, 100.0, 10.0, 2.0, 0.04, 0.01] | 0 | 0 | [100.0, 200.0, 300.0, 400.0, 1000.0, 1500.0] | 0 | 0
Siemens NH-1-80 | Siemens NH-1-80 | 80 | [4800.0, 120.0, 7.0, 0.1, 0.01] | 0 | 0 | [150.58, 250.0, 450.0, 1150.0, 2470.0] | 0 | 0
Siemens NH-2-1000 | Siemens NH-2-1000 | 1000 | [4800.0, 120.0, 7.0, 0.1, 0.004] | 0 | 0 | [1900.0, 3500.0, 8400.0, 24000.0, 52000.0] | 0 | 0
Siemens NH-2-200 | Siemens NH-2-200 | 200 | [4800.0, 120.0, 7.0, 0.1, 0.004] | 0 | 0 | [280.0, 650.0, 1200.0, 3000.0, 7000.0] | 0 | 0
Siemens NH-2-224 | Siemens NH-2-224 | 224 | [4800.0, 120.0, 7.0, 0.2, 0.04, 0.004] | 0 | 0 | [400.0, 750.0, 1453.0, 3025.0, 4315.0, 7600.0] | 0 | 0
Siemens NH-2-250 | Siemens NH-2-250 | 250 | [4800.0, 120.0, 7.0, 0.1, 0.004] | 0 | 0 | [450.0, 800.0, 1650.0, 4000.0, 8500.0] | 0 | 0
Siemens NH-2-315 | Siemens NH-2-315 | 315 | [4800.0, 120.0, 7.0, 0.1, 0.004] | 0 | 0 | [550.0, 920.0, 1900.0, 5000.0, 11000.0] | 0 | 0
Siemens NH-2-355 | Siemens NH-2-355 | 355 | [4800.0, 120.0, 6.0, 0.1, 0.004] | 0 | 0 | [650.0, 1116.27, 2350.0, 5840.0, 12790.0] | 0 | 0
Siemens NH-2-400 | Siemens NH-2-400 | 400 | [4800.0, 120.0, 7.0, 0.1, 0.004] | 0 | 0 | [720.0, 1350.0, 2800.0, 6500.0, 15000.0] | 0 | 0
Siemens NH-2-425 | Siemens NH-2-425 | 425 | [4800.0, 120.0, 7.0, 0.1, 0.004] | 0 | 0 | [850.0, 1500.0, 3050.0, 7500.0, 16500.0] | 0 | 0
Siemens NH-2-630 | Siemens NH-2-630 | 630 | [4800.0, 120.0, 7.0, 0.1, 0.004] | 0 | 0 | [1200.0, 2000.0, 4800.0, 12000.0, 26000.0] | 0 | 0

## res_bus
| vm_pu | va_degree | p_mw | q_mvar
0 | 0.99377 | -0.043786 | 0.001184 | 0.00029674
1 | 0.99352 | -0.045538 | 0.007834 | 0.0019634
2 | 0.99409 | -0.041513 | 0 | 0
3 | 0.99318 | -0.047915 | 0 | 0
4 | 1 | 0 | -0.051664 | -0.012741
5 | 0.99291 | -0.049845 | 0.0021291 | 0.00053359
6 | 0.97777 | -0.15878 | 0.0038161 | 0.00095639
7 | 0.97809 | -0.15651 | 0 | 0
8 | 0.97807 | -0.15659 | 0.000926 | 0.00023208
9 | 0.97819 | -0.15577 | 0 | 0
10 | 0.97934 | -0.14752 | 0.0013121 | 0.00032886
11 | 0.98215 | -0.12734 | 0 | 0
12 | 0.98909 | -0.077679 | 0 | 0
13 | 0.999 | -0.007019 | 0.018994 | 0.0047603
14 | 0.99857 | -0.0099896 | 0 | 0
15 | 0.9929 | -0.050432 | 0.0013727 | 0.00034404
16 | 0.99833 | -0.011717 | 0.0099442 | 0.0024922
17 | 0.99249 | -0.053276 | 0.001471 | 0.00036867
18 | 0.98831 | -0.0833 | 0 | 0
19 | 0.98826 | -0.083638 | 0.0016046 | 0.00040216
20 | 0.99998 | 149.9947 | 0 | 0

## res_line
| p_from_mw | q_from_mvar | p_to_mw | q_to_mvar | pl_mw | ql_mvar | i_from_ka | i_to_ka | i_ka | vm_from_pu | va_from_degree | vm_to_pu | va_to_degree | loading_percent
0 | 0.0099668 | 0.0024956 | -0.0099643 | -0.0024949 | 2.4134e-06 | 7.0327e-07 | 0.014923 | 0.014923 | 0.014923 | 0.99377 | -0.043786 | 0.99352 | -0.045538 | 5.527
1 | -0.011151 | -0.0027923 | 0.011154 | 0.0027934 | 3.5036e-06 | 1.0865e-06 | 0.016696 | 0.016696 | 0.016696 | 0.99377 | -0.043786 | 0.99409 | -0.041513 | 6.1836
2 | 0.0021303 | 0.0005315 | -0.0021296 | -0.00053266 | 6.964e-07 | -1.1519e-06 | 0.0031898 | 0.0031903 | 0.0031903 | 0.99352 | -0.045538 | 0.99318 | -0.047915 | 1.1816
3 | -0.011154 | -0.0027934 | 0.011219 | 0.0028133 | 6.4278e-05 | 1.9902e-05 | 0.016696 | 0.016694 | 0.016696 | 0.99409 | -0.041513 | 1 | 0 | 6.1836
4 | 0.0021296 | 0.00053266 | -0.0021291 | -0.00053359 | 5.6769e-07 | -9.3793e-07 | 0.0031903 | 0.0031907 | 0.0031907 | 0.99318 | -0.047915 | 0.99291 | -0.049845 | 1.1817
5 | 0.010672 | 0.0026628 | -0.010599 | -0.0026406 | 7.3495e-05 | 2.2181e-05 | 0.015876 | 0.015879 | 0.015879 | 1 | 0 | 0.9929 | -0.050432 | 5.8809
6 | 0.028973 | 0.0072649 | -0.028945 | -0.0072544 | 2.8154e-05 | 1.051e-05 | 0.043113 | 0.043113 | 0.043113 | 1 | 0 | 0.999 | -0.007019 | 15.9679
7 | -0.0038161 | -0.00095639 | 0.0038173 | 0.00095614 | 1.1979e-06 | -2.5345e-07 | 0.0058075 | 0.0058072 | 0.0058075 | 0.97777 | -0.15878 | 0.97809 | -0.15651 | 2.1509
8 | 0.00092601 | 0.00023197 | -0.000926 | -0.00023208 | 1.1077e-08 | -1.08e-07 | 0.0014087 | 0.0014088 | 0.0014088 | 0.97809 | -0.15651 | 0.97807 | -0.15659 | 0.52177
9 | -0.0047433 | -0.0011881 | 0.0047437 | 0.0011881 | 4.863e-07 | -8.2648e-10 | 0.007216 | 0.0072159 | 0.007216 | 0.97809 | -0.15651 | 0.97819 | -0.15577 | 2.6726
10 | -0.0047437 | -0.0011881 | 0.0047492 | 0.0011881 | 5.404e-06 | -1.2097e-08 | 0.0072159 | 0.0072151 | 0.0072159 | 0.97819 | -0.15577 | 0.97934 | -0.14752 | 2.6726
11 | -0.0060613 | -0.001517 | 0.0060782 | 0.0015194 | 1.6893e-05 | 2.4682e-06 | 0.0092088 | 0.0092074 | 0.0092088 | 0.97934 | -0.14752 | 0.98215 | -0.12734 | 3.4107
12 | -0.0060782 | -0.0015194 | 0.0061198 | 0.0015254 | 4.1597e-05 | 5.9733e-06 | 0.0092074 | 0.0092038 | 0.0092074 | 0.98215 | -0.12734 | 0.98909 | -0.077679 | 3.4101
13 | 0.001606 | 0.00039805 | -0.0016047 | -0.00040193 | 1.2348e-06 | -3.8755e-06 | 0.0024145 | 0.002416 | 0.002416 | 0.98909 | -0.077679 | 0.98831 | -0.0833 | 0.89482
14 | -0.0077258 | -0.0019234 | 0.0077546 | 0.0019301 | 2.881e-05 | 6.6733e-06 | 0.011618 | 0.011617 | 0.011618 | 0.98909 | -0.077679 | 0.9929 | -0.050432 | 4.3031
15 | 0.0099507 | 0.0024941 | -0.0099466 | -0.0024929 | 4.0918e-06 | 1.1831e-06 | 0.014822 | 0.014822 | 0.014822 | 0.999 | -0.007019 | 0.99857 | -0.0099896 | 5.4896
16 | 0.0099466 | 0.0024929 | -0.0099442 | -0.0024922 | 2.3781e-06 | 6.8776e-07 | 0.014822 | 0.014822 | 0.014822 | 0.99857 | -0.0099896 | 0.99833 | -0.011717 | 5.4896
17 | 0.0014716 | 0.00036643 | -0.001471 | -0.00036867 | 5.7556e-07 | -2.2313e-06 | 0.0022045 | 0.0022054 | 0.0022054 | 0.9929 | -0.050432 | 0.99249 | -0.053276 | 0.81682
18 | 0.0016047 | 0.00040193 | -0.0016046 | -0.00040216 | 7.5145e-08 | -2.3544e-07 | 0.002416 | 0.0024161 | 0.0024161 | 0.98831 | -0.0833 | 0.98826 | -0.083638 | 0.89486

## res_trafo
| p_hv_mw | q_hv_mvar | p_lv_mw | q_lv_mvar | pl_mw | ql_mvar | i_hv_ka | i_lv_ka | vm_hv_pu | va_hv_degree | vm_lv_pu | va_lv_degree | loading_percent
0 | 2.5187e-16 | 8.8016e-16 | 0.00079998 | 7.4552e-08 | 0.00079998 | 7.4552e-08 | 2.6429e-17 | 0.0011547 | 0.99998 | 149.9947 | 1 | 0 | 0.31999

## res_ext_grid
| p_mw | q_mvar
0 | 0.051664 | 0.012741

## res_load
| p_mw | q_mvar
0 | 0.001184 | 0.00029674
1 | 0.007834 | 0.0019634
2 | 0.0021291 | 0.00053359
3 | 0.0038161 | 0.00095639
4 | 0.000926 | 0.00023208
5 | 0.0013121 | 0.00032886
6 | 0.018994 | 0.0047603
7 | 0.0013727 | 0.00034404
8 | 0.0099442 | 0.0024922
9 | 0.001471 | 0.00036867
10 | 0.0016046 | 0.00040216

## dtypes
| element | column | dtype
0 | bus | name | object
1 | bus | vn_kv | float64
2 | bus | type | object
3 | bus | zone | object
4 | bus | in_service | bool
5 | load | name | object
6 | load | bus | uint32
7 | load | p_mw | float64
8 | load | q_mvar | float64
9 | load | const_z_percent | float64
10 | load | const_i_percent | float64
11 | load | sn_mva | float64
12 | load | scaling | float64
13 | load | in_service | bool
14 | load | type | object
15 | ext_grid | name | object
16 | ext_grid | bus | uint32
17 | ext_grid | vm_pu | float64
18 | ext_grid | va_degree | float64
19 | ext_grid | slack_weight | float64
20 | ext_grid | in_service | bool
21 | line | name | object
22 | line | std_type | object
23 | line | from_bus | uint32
24 | line | to_bus | uint32
25 | line | length_km | float64
26 | line | r_ohm_per_km | float64
27 | line | x_ohm_per_km | float64
28 | line | c_nf_per_km | float64
29 | line | g_us_per_km | float64
30 | line | max_i_ka | float64
31 | line | df | float64
32 | line | parallel | uint32
33 | line | type | object
34 | line | in_service | bool
35 | trafo | name | object
36 | trafo | std_type | object
37 | trafo | hv_bus | uint32
38 | trafo | lv_bus | uint32
39 | trafo | sn_mva | float64
40 | trafo | vn_hv_kv | float64
41 | trafo | vn_lv_kv | float64
42 | trafo | vk_percent | float64
43 | trafo | vkr_percent | float64
44 | trafo | pfe_kw | float64
45 | trafo | i0_percent | float64
46 | trafo | shift_degree | float64
47 | trafo | tap_side | object
48 | trafo | tap_neutral | int32
49 | trafo | tap_min | int32
50 | trafo | tap_max | int32
51 | trafo | tap_step_percent | float64
52 | trafo | tap_step_degree | float64
53 | trafo | tap_pos | int32
54 | trafo | tap_phase_shifter | bool
55 | trafo | parallel | uint32
56 | trafo | df | float64
57 | trafo | in_service | bool
58 | line_geodata | coords | object
59 | bus_geodata | x | float64
60 | bus_geodata | y | float64
61 | bus_geodata | coords | object
62 | res_bus | vm_pu | float64
63 | res_bus | va_degree | float64
64 | res_bus | p_mw | float64
65 | res_bus | q_mvar | float64
66 | res_line | p_from_mw | float64
67 | res_line | q_from_mvar | float64
68 | res_line | p_to_mw | float64
69 | res_line | q_to_mvar | float64
70 | res_line | pl_mw | float64
71 | res_line | ql_mvar | float64
72 | res_line | i_from_ka | float64
73 | res_line | i_to_ka | float64
74 | res_line | i_ka | float64
75 | res_line | vm_from_pu | float64
76 | res_line | va_from_degree | float64
77 | res_line | vm_to_pu | float64
78 | res_line | va_to_degree | float64
79 | res_line | loading_percent | float64
80 | res_trafo | p_hv_mw | float64
81 | res_trafo | q_hv_mvar | float64
82 | res_trafo | p_lv_mw | float64
83 | res_trafo | q_lv_mvar | float64
84 | res_trafo | pl_mw | float64
85 | res_trafo | ql_mvar | float64
86 | res_trafo | i_hv_ka | float64
87 | res_trafo | i_lv_ka | float64
88 | res_trafo | vm_hv_pu | float64
89 | res_trafo | va_hv_degree | float64
90 | res_trafo | vm_lv_pu | float64
91 | res_trafo | va_lv_degree | float64
92 | res_trafo | loading_percent | float64
93 | res_ext_grid | p_mw | float64
94 | res_ext_grid | q_mvar | float64
95 | res_load | p_mw | float64
96 | res_load | q_mvar | float64

## parameters
| version | format_version | converged | OPF_converged | name | f_hz | sn_mva
0 | 2.14.6 | 2.14.0 | TRUE | FALSE |  | 50 | 1