## bus
| name | vn_kv | type | zone | in_service
0 | bus_LV_1004-8_0_3_node_0 | 0.4 | n |  | TRUE
1 | bus_LV_1004-8_0_3_node_1 | 0.4 | n |  | TRUE
2 | bus_LV_1004-8_0_3_node_2 | 0.4 | n |  | TRUE
3 | bus_LV_1004-8_0_3_node_3 | 0.4 | n |  | TRUE
4 | bus_LV_1004-8_0_3_node_46 | 0.4 | n |  | TRUE
5 | bus_LV_1004-8_0_3_node_4 | 0.4 | n |  | TRUE
6 | bus_LV_1004-8_0_3_node_45 | 0.4 | n |  | TRUE
7 | bus_LV_1004-8_0_3_node_5 | 0.4 | n |  | TRUE
8 | bus_LV_1004-8_0_3_node_6 | 0.4 | n |  | TRUE
9 | bus_LV_1004-8_0_3_node_10 | 0.4 | n |  | TRUE
10 | bus_LV_1004-8_0_3_node_7 | 0.4 | n |  | TRUE
11 | bus_LV_1004-8_0_3_node_44 | 0.4 | n |  | TRUE
12 | bus_LV_1004-8_0_3_node_30 | 0.4 | n |  | TRUE
13 | bus_LV_1004-8_0_3_node_9 | 0.4 | n |  | TRUE
14 | bus_LV_1004-8_0_3_node_11 | 0.4 | n |  | TRUE
15 | bus_LV_1004-8_0_3_node_43 | 0.4 | n |  | TRUE
16 | bus_LV_1004-8_0_3_node_13 | 0.4 | n |  | TRUE
17 | bus_LV_1004-8_0_3_node_14 | 0.4 | n |  | TRUE
18 | bus_LV_1004-8_0_3_node_15 | 0.4 | n |  | TRUE
19 | bus_LV_1004-8_0_3_node_16 | 0.4 | n |  | TRUE
20 | bus_LV_1004-8_0_3_node_17 | 0.4 | n |  | TRUE
21 | bus_LV_1004-8_0_3_node_31 | 0.4 | n |  | TRUE
22 | bus_LV_1004-8_0_3_node_40 | 0.4 | n |  | TRUE
23 | bus_LV_1004-8_0_3_node_39 | 0.4 | n |  | TRUE
24 | bus_LV_1004-8_0_3_node_42 | 0.4 | n |  | TRUE
25 | bus_LV_1004-8_0_3_node_37 | 0.4 | n |  | TRUE
26 | bus_LV_1004-8_0_3_node_18 | 0.4 | n |  | TRUE
27 | bus_LV_1004-8_0_3_node_19 | 0.4 | n |  | TRUE
28 | bus_LV_1004-8_0_3_node_20 | 0.4 | n |  | TRUE
29 | bus_LV_1004-8_0_3_node_21 | 0.4 | n |  | TRUE
30 | bus_LV_1004-8_0_3_node_22 | 0.4 | n |  | TRUE
31 | bus_LV_1004-8_0_3_node_23 | 0.4 | n |  | TRUE
32 | bus_LV_1004-8_0_3_node_32 | 0.4 | n |  | TRUE
33 | bus_LV_1004-8_0_3_node_33 | 0.4 | n |  | TRUE
34 | bus_LV_1004-8_0_3_node_24 | 0.4 | n |  | TRUE
35 | bus_LV_1004-8_0_3_node_26 | 0.4 | n |  | TRUE
36 | bus_LV_1004-8_0_3_node_27 | 0.4 | n |  | TRUE
37 | bus_LV_1004-8_0_3_node_25 | 0.4 | n |  | TRUE
38 | bus_LV_1004-8_0_3_node_34 | 0.4 | n |  | TRUE
39 | bus_LV_1004-8_0_3_node_28 | 0.4 | n |  | TRUE
40 | bus_LV_1004-8_0_3_node_29 | 0.4 | n |  | TRUE
41 | bus_LV_1004-8_0_3_node_41 | 0.4 | n |  | TRUE
42 | bus_LV_1004-8_0_3_node_35 | 0.4 | n |  | TRUE
43 | bus_LV_1004-8_0_3_node_36 | 0.4 | n |  | TRUE
44 | bus_LV_1004-8_0_3_node_38 | 0.4 | n |  | TRUE
45 | bus_MV_82_0_node_115 | 20 | n |  | TRUE

## load
| name | bus | p_mw | q_mvar | const_z_percent | const_i_percent | sn_mva | scaling | in_service | type
0 | LV_1004-8_0_3_load_0 | 0 | 0.0066126 | 0.0016573 | 0 | 0 |  | 1 | TRUE | wye
1 | LV_1004-8_0_3_load_1 | 1 | 0.0029009 | 0.00072704 | 0 | 0 |  | 1 | TRUE | wye
2 | LV_1004-8_0_3_load_3 | 3 | 0.0045653 | 0.0011442 | 0 | 0 |  | 1 | TRUE | wye
3 | LV_1004-8_0_3_load_46 | 4 | 0.0014919 | 0.00037391 | 0 | 0 |  | 1 | TRUE | wye
4 | LV_1004-8_0_3_load_45 | 6 | 0.004875 | 0.0012218 | 0 | 0 |  | 1 | TRUE | wye
5 | LV_1004-8_0_3_load_6 | 8 | 0.0067443 | 0.0016903 | 0 | 0 |  | 1 | TRUE | wye
6 | LV_1004-8_0_3_load_10 | 9 | 0.0024365 | 0.00061063 | 0 | 0 |  | 1 | TRUE | wye
7 | LV_1004-8_0_3_load_7 | 10 | 0.0059872 | 0.0015005 | 0 | 0 |  | 1 | TRUE | wye
8 | LV_1004-8_0_3_load_44 | 11 | 0.0060871 | 0.0015256 | 0 | 0 |  | 1 | TRUE | wye
9 | LV_1004-8_0_3_load_30 | 12 | 0.0049121 | 0.0012311 | 0 | 0 |  | 1 | TRUE | wye
10 | LV_1004-8_0_3_load_9 | 13 | 0.0017575 | 0.00044047 | 0 | 0 |  | 1 | TRUE | wye
11 | LV_1004-8_0_3_load_11 | 14 | 0.00063938 | 0.00016024 | 0 | 0 |  | 1 | TRUE | wye
12 | LV_1004-8_0_3_load_43 | 15 | 0.00059496 | 0.00014911 | 0 | 0 |  | 1 | TRUE | wye
13 | LV_1004-8_0_3_load_13 | 16 | 0.0020641 | 0.0005173 | 0 | 0 |  | 1 | TRUE | wye
14 | LV_1004-8_0_3_load_14 | 17 | 0.0014559 | 0.00036489 | 0 | 0 |  | 1 | TRUE | wye
15 | LV_1004-8_0_3_load_15 | 18 | 0.00094639 | 0.00023719 | 0 | 0 |  | 1 | TRUE | wye
16 | LV_1004-8_0_3_load_16 | 19 | 0.0017037 | 0.000427 | 0 | 0 |  | 1 | TRUE | wye
17 | LV_1004-8_0_3_load_31 | 21 | 0.0014943 | 0.00037451 | 0 | 0 |  | 1 | TRUE | wye
18 | LV_1004-8_0_3_load_40 | 22 | 0.00087169 | 0.00021847 | 0 | 0 |  | 1 | TRUE | wye
19 | LV_1004-8_0_3_load_42 | 24 | 0.0049277 | 0.001235 | 0 | 0 |  | 1 | TRUE | wye
20 | LV_1004-8_0_3_load_18 | 26 | 0.0054405 | 0.0013635 | 0 | 0 |  | 1 | TRUE | wye
21 | LV_1004-8_0_3_load_19 | 27 | 0.0052533 | 0.0013166 | 0 | 0 |  | 1 | TRUE | wye
22 | LV_1004-8_0_3_load_21 | 29 | 0.0041431 | 0.0010384 | 0 | 0 |  | 1 | TRUE | wye
23 | LV_1004-8_0_3_load_22 | 30 | 0.0053032 | 0.0013291 | 0 | 0 |  | 1 | TRUE | wye
24 | LV_1004-8_0_3_load_23 | 31 | 0.0031367 | 0.00078613 | 0 | 0 |  | 1 | TRUE | wye
25 | LV_1004-8_0_3_load_32 | 32 | 0.0014756 | 0.00036981 | 0 | 0 |  | 1 | TRUE | wye
26 | LV_1004-8_0_3_load_33 | 33 | 0.0023166 | 0.0005806 | 0 | 0 |  | 1 | TRUE | wye
27 | LV_1004-8_0_3_load_24 | 34 | 0.0039493 | 0.00098978 | 0 | 0 |  | 1 | TRUE | wye
28 | LV_1004-8_0_3_load_27 | 36 | 0.0031034 | 0.00077777 | 0 | 0 |  | 1 | TRUE | wye
29 | LV_1004-8_0_3_load_25 | 37 | 0.0023137 | 0.00057986 | 0 | 0 |  | 1 | TRUE | wye
30 | LV_1004-8_0_3_load_34 | 38 | 0.0015725 | 0.00039411 | 0 | 0 |  | 1 | TRUE | wye
31 | LV_1004-8_0_3_load_29 | 40 | 0.001783 | 0.00044687 | 0 | 0 |  | 1 | TRUE | wye
32 | LV_1004-8_0_3_load_41 | 41 | 0.0049012 | 0.0012283 | 0 | 0 |  | 1 | TRUE | wye
33 | LV_1004-8_0_3_load_35 | 42 | 0.0014822 | 0.00037149 | 0 | 0 |  | 1 | TRUE | wye
34 | LV_1004-8_0_3_load_36 | 43 | 0.0016076 | 0.00040291 | 0 | 0 |  | 1 | TRUE | wye
35 | LV_1004-8_0_3_load_38 | 44 | 0.0017757 | 0.00044504 | 0 | 0 |  | 1 | TRUE | wye

## ext_grid
| name | bus | vm_pu | va_degree | slack_weight | in_service
0 |  | 23 | 1 | 0 | 1 | TRUE

## line
| name | std_type | from_bus | to_bus | length_km | r_ohm_per_km | x_ohm_per_km | c_nf_per_km | g_us_per_km | max_i_ka | df | parallel | type | in_service
0 | LV_1004-8_0_3_line_0 | NAYY 4x150 SE | 0 | 1 | 0.041991 | 0.208 | 0.08 | 261 | 0 | 0.27 | 1 | 1 | cs | TRUE
1 | LV_1004-8_0_3_line_1 | NAYY 4x150 SE | 0 | 2 | 0.03778 | 0.208 | 0.08 | 261 | 0 | 0.27 | 1 | 1 | cs | TRUE
2 | LV_1004-8_0_3_line_2 | NAYY 4x150 SE | 1 | 3 | 0.021329 | 0.208 | 0.08 | 261 | 0 | 0.27 | 1 | 1 | cs | TRUE
3 | LV_1004-8_0_3_line_3 | NAYY 4x150 SE | 1 | 4 | 0.054216 | 0.208 | 0.08 | 261 | 0 | 0.27 | 1 | 1 | cs | TRUE
4 | LV_1004-8_0_3_line_4 | NAYY 4x150 SE | 2 | 5 | 0.039006 | 0.208 | 0.08 | 261 | 0 | 0.27 | 1 | 1 | cs | TRUE
5 | LV_1004-8_0_3_line_5 | NAYY 4x150 SE | 3 | 7 | 0.01823 | 0.208 | 0.08 | 261 | 0 | 0.27 | 1 | 1 | cs | TRUE
6 | LV_1004-8_0_3_line_6 | NAYY 4x150 SE | 4 | 6 | 0.014562 | 0.208 | 0.08 | 261 | 0 | 0.27 | 1 | 1 | cs | TRUE
7 | LV_1004-8_0_3_line_7 | NAYY 4x150 SE | 5 | 8 | 0.0042907 | 0.208 | 0.08 | 261 | 0 | 0.27 | 1 | 1 | cs | TRUE
8 | LV_1004-8_0_3_line_8 | NAYY 4x150 SE | 6 | 21 | 0.0095774 | 0.208 | 0.08 | 261 | 0 | 0.27 | 1 | 1 | cs | TRUE
9 | LV_1004-8_0_3_line_9 | NAYY 4x150 SE | 7 | 9 | 0.025001 | 0.208 | 0.08 | 261 | 0 | 0.27 | 1 | 1 | cs | TRUE
10 | LV_1004-8_0_3_line_10 | NAYY 4x150 SE | 8 | 10 | 0.036403 | 0.208 | 0.08 | 261 | 0 | 0.27 | 1 | 1 | cs | TRUE
11 | LV_1004-8_0_3_line_11 | NAYY 4x150 SE | 9 | 13 | 0.017049 | 0.208 | 0.08 | 261 | 0 | 0.27 | 1 | 1 | cs | TRUE
12 | LV_1004-8_0_3_line_12 | NAYY 4x150 SE | 11 | 12 | 0.010789 | 0.208 | 0.08 | 261 | 0 | 0.27 | 1 | 1 | cs | TRUE
13 | LV_1004-8_0_3_line_13 | NAYY 4x150 SE | 12 | 39 | 0.050683 | 0.208 | 0.08 | 261 | 0 | 0.27 | 1 | 1 | cs | TRUE
14 | LV_1004-8_0_3_line_14 | NAYY 4x150 SE | 13 | 14 | 0.13996 | 0.208 | 0.08 | 261 | 0 | 0.27 | 1 | 1 | cs | TRUE
15 | LV_1004-8_0_3_line_15 | NAYY 4x150 SE | 14 | 15 | 0.1803 | 0.208 | 0.08 | 261 | 0 | 0.27 | 1 | 1 | cs | TRUE
16 | LV_1004-8_0_3_line_16 | NAYY 4x150 SE | 16 | 17 | 0.010751 | 0.208 | 0.08 | 261 | 0 | 0.27 | 1 | 1 | cs | TRUE
17 | LV_1004-8_0_3_line_17 | NAYY 4x150 SE | 16 | 18 | 0.0033839 | 0.208 | 0.08 | 261 | 0 | 0.27 | 1 | 1 | cs | TRUE
18 | LV_1004-8_0_3_line_18 | NAYY 4x150 SE | 17 | 19 | 0.017247 | 0.208 | 0.08 | 261 | 0 | 0.27 | 1 | 1 | cs | TRUE
19 | LV_1004-8_0_3_line_19 | NAYY 4x150 SE | 18 | 20 | 0.013268 | 0.208 | 0.08 | 261 | 0 | 0.27 | 1 | 1 | cs | TRUE
20 | LV_1004-8_0_3_line_20 | NAYY 4x150 SE | 19 | 21 | 0.021347 | 0.208 | 0.08 | 261 | 0 | 0.27 | 1 | 1 | cs | TRUE
21 | LV_1004-8_0_3_line_21 | NAYY 4x150 SE | 20 | 22 | 0.012935 | 0.208 | 0.08 | 261 | 0 | 0.27 | 1 | 1 | cs | TRUE
22 | LV_1004-8_0_3_line_22 | NAYY 4x150 SE | 20 | 23 | 0.040406 | 0.208 | 0.08 | 261 | 0 | 0.27 | 1 | 1 | cs | TRUE
23 | LV_1004-8_0_3_line_23 | NAYY 4x150 SE | 23 | 24 | 0.021543 | 0.208 | 0.08 | 261 | 0 | 0.27 | 1 | 1 | cs | TRUE
24 | LV_1004-8_0_3_line_24 | NAYY 4x150 SE | 23 | 25 | 0.047124 | 0.208 | 0.08 | 261 | 0 | 0.27 | 1 | 1 | cs | TRUE
25 | LV_1004-8_0_3_line_25 | NAYY 4x150 SE | 24 | 41 | 0.034055 | 0.208 | 0.08 | 261 | 0 | 0.27 | 1 | 1 | cs | TRUE
26 | LV_1004-8_0_3_line_26 | NAYY 4x150 SE | 25 | 42 | 0.013295 | 0.208 | 0.08 | 261 | 0 | 0.27 | 1 | 1 | cs | TRUE
27 | LV_1004-8_0_3_line_27 | NAYY 4x150 SE | 25 | 38 | 0.036918 | 0.208 | 0.08 | 261 | 0 | 0.27 | 1 | 1 | cs | TRUE
28 | LV_1004-8_0_3_line_28 | NAYY 4x150 SE | 26 | 27 | 0.029288 | 0.208 | 0.08 | 261 | 0 | 0.27 | 1 | 1 | cs | TRUE
29 | LV_1004-8_0_3_line_29 | NAYY 4x150 SE | 26 | 28 | 0.012643 | 0.208 | 0.08 | 261 | 0 | 0.27 | 1 | 1 | cs | TRUE
30 | LV_1004-8_0_3_line_30 | NAYY 4x150 SE | 27 | 29 | 0.015139 | 0.208 | 0.08 | 261 | 0 | 0.27 | 1 | 1 | cs | TRUE
31 | LV_1004-8_0_3_line_31 | NAYY 4x150 SE | 28 | 30 | 0.014847 | 0.208 | 0.08 | 261 | 0 | 0.27 | 1 | 1 | cs | TRUE
32 | LV_1004-8_0_3_line_32 | NAYY 4x150 SE | 28 | 31 | 0.029268 | 0.208 | 0.08 | 261 | 0 | 0.27 | 1 | 1 | cs | TRUE
33 | LV_1004-8_0_3_line_33 | NAYY 4x150 SE | 30 | 34 | 0.027094 | 0.208 | 0.08 | 261 | 0 | 0.27 | 1 | 1 | cs | TRUE
34 | LV_1004-8_0_3_line_34 | NAYY 4x150 SE | 31 | 35 | 0.023524 | 0.208 | 0.08 | 261 | 0 | 0.27 | 1 | 1 | cs | TRUE
35 | LV_1004-8_0_3_line_35 | NAYY 4x150 SE | 32 | 33 | 0.0012212 | 0.208 | 0.08 | 261 | 0 | 0.27 | 1 | 1 | cs | TRUE
36 | LV_1004-8_0_3_line_36 | NAYY 4x150 SE | 32 | 34 | 0.046022 | 0.208 | 0.08 | 261 | 0 | 0.27 | 1 | 1 | cs | TRUE
37 | LV_1004-8_0_3_line_37 | NAYY 4x150 SE | 33 | 38 | 0.020221 | 0.208 | 0.08 | 261 | 0 | 0.27 | 1 | 1 | cs | TRUE
38 | LV_1004-8_0_3_line_38 | NAYY 4x150 SE | 35 | 36 | 0.040128 | 0.208 | 0.08 | 261 | 0 | 0.27 | 1 | 1 | cs | TRUE
39 | LV_1004-8_0_3_line_39 | NAYY 4x150 SE | 37 | 38 | 0.037798 | 0.208 | 0.08 | 261 | 0 | 0.27 | 1 | 1 | cs | TRUE
40 | LV_1004-8_0_3_line_40 | NAYY 4x150 SE | 39 | 40 | 0.019049 | 0.208 | 0.08 | 261 | 0 | 0.27 | 1 | 1 | cs | TRUE
41 | LV_1004-8_0_3_line_41 | NAYY 4x150 SE | 40 | 41 | 0.0053714 | 0.208 | 0.08 | 261 | 0 | 0.27 | 1 | 1 | cs | TRUE
42 | LV_1004-8_0_3_line_42 | NAYY 4x150 SE | 42 | 43 | 0.019034 | 0.208 | 0.08 | 261 | 0 | 0.27 | 1 | 1 | cs | TRUE
43 | LV_1004-8_0_3_line_43 | NAYY 4x150 SE | 43 | 44 | 0.0048186 | 0.208 | 0.08 | 261 | 0 | 0.27 | 1 | 1 | cs | TRUE

## trafo
| name | std_type | hv_bus | lv_bus | sn_mva | vn_hv_kv | vn_lv_kv | vk_percent | vkr_percent | pfe_kw | i0_percent | shift_degree | tap_side | tap_neutral | tap_min | tap_max | tap_step_percent | tap_step_degree | tap_pos | tap_phase_shifter | parallel | df | in_service
0 | LV_1004-8_0_3_trafo_39 | 0.25 MVA 20/0.4 kV | 45 | 23 | 0.25 | 20 | 0.4 | 6 | 1.44 | 0.8 | 0.32 | 150 | hv | 0 | -2 | 2 | 2.5 | 0 | 0 | FALSE | 1 | 1 | TRUE

## line_geodata
| x0 | y0 | x1 | y1 | x2 | y2 | x3 | y3 | x4 | y4
0 | 2646380.927 | 1185323.5241 | 2646386.6455 | 1185325.2026 | 2646408.6943 | 1185353.6998
1 | 2646350.139 | 1185345.4201 | 2646380.927 | 1185323.5241
2 | 2646395.5918 | 1185370.5295 | 2646408.6943 | 1185353.6998
3 | 2646453.4399 | 1185323.0852 | 2646408.6943 | 1185353.6998
4 | 2646350.139 | 1185345.4201 | 2646334.8635 | 1185321.3111 | 2646328.41 | 1185313.0345
5 | 2646383.6432 | 1185383.7668 | 2646390.7034 | 1185378.7187 | 2646394.6882 | 1185371.6901 | 2646395.5918 | 1185370.5295
6 | 2646453.4399 | 1185323.0852 | 2646464.018 | 1185313.0774
7 | 2646328.41 | 1185313.0345 | 2646325.902 | 1185309.5531
8 | 2646464.018 | 1185313.0774 | 2646470.9751 | 1185306.4952
9 | 2646383.6432 | 1185383.7668 | 2646388.219 | 1185383.1908 | 2646408.298 | 1185386.7352
10 | 2646325.902 | 1185309.5531 | 2646323.4491 | 1185306.148 | 2646317.963 | 1185300.0801 | 2646307.0855 | 1185290.4797 | 2646299.6716 | 1185284.5109
11 | 2646417.6974 | 1185399.3309 | 2646416.6303 | 1185394.2278 | 2646414.6539 | 1185390.2659 | 2646410.1531 | 1185387.0627 | 2646408.298 | 1185386.7352
12 | 2646379.249 | 1185206.0507 | 2646369.511 | 1185210.6948
13 | 2646424.9959 | 1185184.2336 | 2646379.249 | 1185206.0507
14 | 2646417.6974 | 1185399.3309 | 2646435.4014 | 1185538.1681
15 | 2646435.4014 | 1185538.1681 | 2646612.6955 | 1185505.4052
16 | 2646499.0103 | 1185279.9714 | 2646506.8201 | 1185272.5826
17 | 2646509.2782 | 1185270.257 | 2646506.8201 | 1185272.5826
18 | 2646499.0103 | 1185279.9714 | 2646486.4817 | 1185291.8245
19 | 2646515.2215 | 1185258.8736 | 2646514.7099 | 1185262.8384 | 2646512.5037 | 1185266.8457 | 2646509.6639 | 1185269.892 | 2646509.2782 | 1185270.257
20 | 2646486.4817 | 1185291.8245 | 2646470.9751 | 1185306.4952
21 | 2646515.2215 | 1185258.8736 | 2646527.5149 | 1185263.0045
22 | 2646481.4739 | 1185238.145 | 2646512.8139 | 1185254.4191 | 2646514.8085 | 1185257.0249 | 2646515.2215 | 1185258.8736
23 | 2646481.4739 | 1185238.145 | 2646464.7807 | 1185228.5993 | 2646462.8962 | 1185227.2579
24 | 2646481.4739 | 1185238.145 | 2646510.58 | 1185201.0282
25 | 2646436.7358 | 1185205.6473 | 2646436.7358 | 1185205.6473 | 2646442.5179 | 1185211.9288 | 2646449.2743 | 1185217.562 | 2646462.8962 | 1185227.2579
26 | 2646510.58 | 1185201.0282 | 2646500.1264 | 1185192.8138
27 | 2646510.58 | 1185201.0282 | 2646533.1615 | 1185171.8214
28 | 2646646.2883 | 1185091.4639 | 2646634.4513 | 1185104.2709 | 2646626.654 | 1185113.192
29 | 2646618.334 | 1185122.7112 | 2646626.654 | 1185113.192
30 | 2646653.6797 | 1185078.3619 | 2646648.2441 | 1185089.3478 | 2646646.2883 | 1185091.4639
31 | 2646618.334 | 1185122.7112 | 2646609.1155 | 1185134.3499
32 | 2646618.334 | 1185122.7112 | 2646595.6845 | 1185104.1744
33 | 2646592.2931 | 1185155.5892 | 2646609.1155 | 1185134.3499
34 | 2646577.4801 | 1185089.2755 | 2646595.6845 | 1185104.1744
35 | 2646546.2769 | 1185154.8579 | 2646545.53 | 1185155.824
36 | 2646546.2769 | 1185154.8579 | 2646592.2931 | 1185155.5892
37 | 2646545.53 | 1185155.824 | 2646533.1615 | 1185171.8214
38 | 2646577.4801 | 1185089.2755 | 2646596.9696 | 1185064.1132 | 2646602.061 | 1185057.5572
39 | 2646533.1615 | 1185171.8214 | 2646506.3832 | 1185145.1447
40 | 2646424.9959 | 1185184.2336 | 2646434.1536 | 1185200.9373
41 | 2646434.1536 | 1185200.9373 | 2646436.7358 | 1185205.6473
42 | 2646500.1264 | 1185192.8138 | 2646485.1603 | 1185181.0535
43 | 2646480.4438 | 1185182.0397 | 2646485.1603 | 1185181.0535

## bus_geodata
| x | y | coords
0 | 2646380.927 | 1185323.5241
1 | 2646408.6943 | 1185353.6998
2 | 2646350.139 | 1185345.4201
3 | 2646395.5918 | 1185370.5295
4 | 2646453.4399 | 1185323.0852
5 | 2646328.41 | 1185313.0345
6 | 2646464.018 | 1185313.0774
7 | 2646383.6432 | 1185383.7668
8 | 2646325.902 | 1185309.5531
9 | 2646408.298 | 1185386.7352
10 | 2646299.6715 | 1185284.5109
11 | 2646369.511 | 1185210.6948
12 | 2646379.249 | 1185206.0507
13 | 2646417.6974 | 1185399.3309
14 | 2646435.4015 | 1185538.1681
15 | 2646612.6955 | 1185505.4052
16 | 2646506.8201 | 1185272.5826
17 | 2646499.0103 | 1185279.9714
18 | 2646509.2782 | 1185270.257
19 | 2646486.4817 | 1185291.8245
20 | 2646515.2215 | 1185258.8736
21 | 2646470.9751 | 1185306.4952
22 | 2646527.5149 | 1185263.0045
23 | 2646481.4739 | 1185238.145
24 | 2646462.8962 | 1185227.2579
25 | 2646510.58 | 1185201.0282
26 | 2646626.654 | 1185113.192
27 | 2646646.2883 | 1185091.4639
28 | 2646618.334 | 1185122.7112
29 | 2646653.6797 | 1185078.3619
30 | 2646609.1155 | 1185134.3499
31 | 2646595.6845 | 1185104.1744
32 | 2646546.2769 | 1185154.8579
33 | 2646545.53 | 1185155.824
34 | 2646592.2931 | 1185155.5892
35 | 2646577.4801 | 1185089.2755
36 | 2646602.061 | 1185057.5572
37 | 2646506.3832 | 1185145.1447
38 | 2646533.1615 | 1185171.8214
39 | 2646424.9959 | 1185184.2336
40 | 2646434.1536 | 1185200.9373
41 | 2646436.7358 | 1185205.6473
42 | 2646500.1264 | 1185192.8138
43 | 2646485.1603 | 1185181.0535
44 | 2646480.4438 | 1185182.0397
45 | 2646515.2215 | 1185258.8736

## line_std_types
| c_nf_per_km | r_ohm_per_km | x_ohm_per_km | max_i_ka | type | q_mm2 | alpha | voltage_rating
NAYY 4x50 SE | 210 | 0.642 | 0.083 | 0.142 | cs | 50 | 0.00403 | LV
NAYY 4x120 SE | 264 | 0.225 | 0.08 | 0.242 | cs | 120 | 0.00403 | LV
NAYY 4x150 SE | 261 | 0.208 | 0.08 | 0.27 | cs | 150 | 0.00403 | LV
NA2XS2Y 1x95 RM/25 12/20 kV | 216 | 0.313 | 0.132 | 0.252 | cs | 95 | 0.00403 | MV
NA2XS2Y 1x185 RM/25 12/20 kV | 273 | 0.161 | 0.117 | 0.362 | cs | 185 | 0.00403 | MV
NA2XS2Y 1x240 RM/25 12/20 kV | 304 | 0.122 | 0.112 | 0.421 | cs | 240 | 0.00403 | MV
NA2XS2Y 1x95 RM/25 6/10 kV | 315 | 0.313 | 0.123 | 0.249 | cs | 95 | 0.00403 | MV
NA2XS2Y 1x185 RM/25 6/10 kV | 406 | 0.161 | 0.11 | 0.358 | cs | 185 | 0.00403 | MV
NA2XS2Y 1x240 RM/25 6/10 kV | 456 | 0.122 | 0.105 | 0.416 | cs | 240 | 0.00403 | MV
NA2XS2Y 1x150 RM/25 12/20 kV | 250 | 0.206 | 0.116 | 0.319 | cs | 150 | 0.00403 | MV
NA2XS2Y 1x120 RM/25 12/20 kV | 230 | 0.253 | 0.119 | 0.283 | cs | 120 | 0.00403 | MV
NA2XS2Y 1x70 RM/25 12/20 kV | 190 | 0.443 | 0.132 | 0.22 | cs | 70 | 0.00403 | MV
NA2XS2Y 1x150 RM/25 6/10 kV | 360 | 0.206 | 0.11 | 0.315 | cs | 150 | 0.00403 | MV
NA2XS2Y 1x120 RM/25 6/10 kV | 340 | 0.253 | 0.113 | 0.28 | cs | 120 | 0.00403 | MV
NA2XS2Y 1x70 RM/25 6/10 kV | 280 | 0.443 | 0.123 | 0.217 | cs | 70 | 0.00403 | MV
N2XS(FL)2Y 1x120 RM/35 64/110 kV | 112 | 0.153 | 0.166 | 0.366 | cs | 120 | 0.00393 | HV
N2XS(FL)2Y 1x185 RM/35 64/110 kV | 125 | 0.099 | 0.156 | 0.457 | cs | 185 | 0.00393 | HV
N2XS(FL)2Y 1x240 RM/35 64/110 kV | 135 | 0.075 | 0.149 | 0.526 | cs | 240 | 0.00393 | HV
N2XS(FL)2Y 1x300 RM/35 64/110 kV | 144 | 0.06 | 0.144 | 0.588 | cs | 300 | 0.00393 | HV
15-AL1/3-ST1A 0.4 | 11 | 1.8769 | 0.35 | 0.105 | ol | 16 | 0.00403 | LV
24-AL1/4-ST1A 0.4 | 11.25 | 1.2012 | 0.335 | 0.14 | ol | 24 | 0.00403 | LV
48-AL1/8-ST1A 0.4 | 12.2 | 0.5939 | 0.3 | 0.21 | ol | 48 | 0.00403 | LV
94-AL1/15-ST1A 0.4 | 13.2 | 0.306 | 0.29 | 0.35 | ol | 94 | 0.00403 | LV
34-AL1/6-ST1A 10.0 | 9.7 | 0.8342 | 0.36 | 0.17 | ol | 34 | 0.00403 | MV
48-AL1/8-ST1A 10.0 | 10.1 | 0.5939 | 0.35 | 0.21 | ol | 48 | 0.00403 | MV
70-AL1/11-ST1A 10.0 | 10.4 | 0.4132 | 0.339 | 0.29 | ol | 70 | 0.00403 | MV
94-AL1/15-ST1A 10.0 | 10.75 | 0.306 | 0.33 | 0.35 | ol | 94 | 0.00403 | MV
122-AL1/20-ST1A 10.0 | 11.1 | 0.2376 | 0.323 | 0.41 | ol | 122 | 0.00403 | MV
149-AL1/24-ST1A 10.0 | 11.25 | 0.194 | 0.315 | 0.47 | ol | 149 | 0.00403 | MV
34-AL1/6-ST1A 20.0 | 9.15 | 0.8342 | 0.382 | 0.17 | ol | 34 | 0.00403 | MV
48-AL1/8-ST1A 20.0 | 9.5 | 0.5939 | 0.372 | 0.21 | ol | 48 | 0.00403 | MV
70-AL1/11-ST1A 20.0 | 9.7 | 0.4132 | 0.36 | 0.29 | ol | 70 | 0.00403 | MV
94-AL1/15-ST1A 20.0 | 10 | 0.306 | 0.35 | 0.35 | ol | 94 | 0.00403 | MV
122-AL1/20-ST1A 20.0 | 10.3 | 0.2376 | 0.344 | 0.41 | ol | 122 | 0.00403 | MV
149-AL1/24-ST1A 20.0 | 10.5 | 0.194 | 0.337 | 0.47 | ol | 149 | 0.00403 | MV
184-AL1/30-ST1A 20.0 | 10.75 | 0.1571 | 0.33 | 0.535 | ol | 184 | 0.00403 | MV
243-AL1/39-ST1A 20.0 | 11 | 0.1188 | 0.32 | 0.645 | ol | 243 | 0.00403 | MV
48-AL1/8-ST1A 110.0 | 8 | 0.5939 | 0.46 | 0.21 | ol | 48 | 0.00403 | HV
70-AL1/11-ST1A 110.0 | 8.4 | 0.4132 | 0.45 | 0.29 | ol | 70 | 0.00403 | HV
94-AL1/15-ST1A 110.0 | 8.65 | 0.306 | 0.44 | 0.35 | ol | 94 | 0.00403 | HV
122-AL1/20-ST1A 110.0 | 8.5 | 0.2376 | 0.43 | 0.41 | ol | 122 | 0.00403 | HV
149-AL1/24-ST1A 110.0 | 8.75 | 0.194 | 0.41 | 0.47 | ol | 149 | 0.00403 | HV
184-AL1/30-ST1A 110.0 | 8.8 | 0.1571 | 0.4 | 0.535 | ol | 184 | 0.00403 | HV
243-AL1/39-ST1A 110.0 | 9 | 0.1188 | 0.39 | 0.645 | ol | 243 | 0.00403 | HV
305-AL1/39-ST1A 110.0 | 9.2 | 0.0949 | 0.38 | 0.74 | ol | 305 | 0.00403 | HV
490-AL1/64-ST1A 110.0 | 9.75 | 0.059 | 0.37 | 0.96 | ol | 490 | 0.00403 | HV
679-AL1/86-ST1A 110.0 | 9.95 | 0.042 | 0.36 | 1.15 | ol | 679 | 0.00403 | HV
490-AL1/64-ST1A 220.0 | 10 | 0.059 | 0.285 | 0.96 | ol | 490 | 0.00403 | HV
679-AL1/86-ST1A 220.0 | 11.7 | 0.042 | 0.275 | 1.15 | ol | 679 | 0.00403 | HV
490-AL1/64-ST1A 380.0 | 11 | 0.059 | 0.253 | 0.96 | ol | 490 | 0.00403 | HV
679-AL1/86-ST1A 380.0 | 14.6 | 0.042 | 0.25 | 1.15 | ol | 679 | 0.00403 | HV

## trafo_std_types
| i0_percent | pfe_kw | vkr_percent | sn_mva | vn_lv_kv | vn_hv_kv | vk_percent | shift_degree | vector_group | tap_side | tap_neutral | tap_min | tap_max | tap_step_degree | tap_step_percent | tap_phase_shifter
160 MVA 380/110 kV | 0.06 | 60 | 0.25 | 160 | 110 | 380 | 12.2 | 0 | Yy0 | hv | 0 | -9 | 9 | 0 | 1.5 | FALSE
100 MVA 220/110 kV | 0.06 | 55 | 0.26 | 100 | 110 | 220 | 12 | 0 | Yy0 | hv | 0 | -9 | 9 | 0 | 1.5 | FALSE
63 MVA 110/20 kV | 0.04 | 22 | 0.32 | 63 | 20 | 110 | 18 | 150 | YNd5 | hv | 0 | -9 | 9 | 0 | 1.5 | FALSE
40 MVA 110/20 kV | 0.05 | 18 | 0.34 | 40 | 20 | 110 | 16.2 | 150 | YNd5 | hv | 0 | -9 | 9 | 0 | 1.5 | FALSE
25 MVA 110/20 kV | 0.07 | 14 | 0.41 | 25 | 20 | 110 | 12 | 150 | YNd5 | hv | 0 | -9 | 9 | 0 | 1.5 | FALSE
63 MVA 110/10 kV | 0.04 | 22 | 0.32 | 63 | 10 | 110 | 18 | 150 | YNd5 | hv | 0 | -9 | 9 | 0 | 1.5 | FALSE
40 MVA 110/10 kV | 0.05 | 18 | 0.34 | 40 | 10 | 110 | 16.2 | 150 | YNd5 | hv | 0 | -9 | 9 | 0 | 1.5 | FALSE
25 MVA 110/10 kV | 0.07 | 14 | 0.41 | 25 | 10 | 110 | 12 | 150 | YNd5 | hv | 0 | -9 | 9 | 0 | 1.5 | FALSE
0.25 MVA 20/0.4 kV | 0.32 | 0.8 | 1.44 | 0.25 | 0.4 | 20 | 6 | 150 | Yzn5 | hv | 0 | -2 | 2 | 0 | 2.5 | FALSE
0.4 MVA 20/0.4 kV | 0.3375 | 1.35 | 1.425 | 0.4 | 0.4 | 20 | 6 | 150 | Dyn5 | hv | 0 | -2 | 2 | 0 | 2.5 | FALSE
0.63 MVA 20/0.4 kV | 0.2619 | 1.65 | 1.206 | 0.63 | 0.4 | 20 | 6 | 150 | Dyn5 | hv | 0 | -2 | 2 | 0 | 2.5 | FALSE
0.25 MVA 10/0.4 kV | 0.24 | 0.6 | 1.2 | 0.25 | 0.4 | 10 | 4 | 150 | Dyn5 | hv | 0 | -2 | 2 | 0 | 2.5 | FALSE
0.4 MVA 10/0.4 kV | 0.2375 | 0.95 | 1.325 | 0.4 | 0.4 | 10 | 4 | 150 | Dyn5 | hv | 0 | -2 | 2 | 0 | 2.5 | FALSE
0.63 MVA 10/0.4 kV | 0.1873 | 1.18 | 1.0794 | 0.63 | 0.4 | 10 | 4 | 150 | Dyn5 | hv | 0 | -2 | 2 | 0 | 2.5 | FALSE

## trafo3w_std_types
| sn_hv_mva | sn_mv_mva | sn_lv_mva | vn_hv_kv | vn_mv_kv | vn_lv_kv | vk_hv_percent | vk_mv_percent | vk_lv_percent | vkr_hv_percent | vkr_mv_percent | vkr_lv_percent | pfe_kw | i0_percent | shift_mv_degree | shift_lv_degree | vector_group | tap_side | tap_neutral | tap_min | tap_max | tap_step_percent
63/25/38 MVA 110/20/10 kV | 63 | 25 | 38 | 110 | 20 | 10 | 10.4 | 10.4 | 10.4 | 0.28 | 0.32 | 0.35 | 35 | 0.89 | 0 | 0 | YN0yn0yn0 | hv | 0 | -10 | 10 | 1.2
63/25/38 MVA 110/10/10 kV | 63 | 25 | 38 | 110 | 10 | 10 | 10.4 | 10.4 | 10.4 | 0.28 | 0.32 | 0.35 | 35 | 0.89 | 0 | 0 | YN0yn0yn0 | hv | 0 | -10 | 10 | 1.2

## fuse_std_types
| fuse_type | i_rated_a | t_avg | t_min | t_total | x_avg | x_min | x_total
HV 100A | HV 100A | 100 | 0 | [10.0, 3.64, 0.854, 0.281, 0.1, 0.0531, 0.022, 0.01] | [10.0, 4.267, 1.21, 0.403, 0.1, 0.058, 0.022, 0.01] | 0 | [300.0, 350.0, 450.0, 550.0, 700.0, 850.0, 1200.0, 1752.0] | [600.0, 700.0, 900.0, 1150.0, 1665.0, 2000.0, 3000.0, 4313.0]
HV 10A | HV 10A | 10 | 0 | [10.0, 1675.0, 0.344, 0.156, 0.1, 0.0417, 0.0171, 0.01] | [10.0, 1.3, 0.3, 0.155, 0.1, 0.0555, 0.023, 0.01] | 0 | [30.0, 32.0, 35.0, 37.0, 39.0, 50.0, 70.0, 88.0] | [60.0, 70.0, 80.0, 87.0, 94.0, 110.0, 150.0, 216.0]
HV 125A | HV 125A | 125 | 0 | [10.0, 1.82, 0.344, 0.1, 0.0467, 0.0269, 0.01] | [10.0, 2.478, 0.426, 0.1, 0.0427, 0.0211, 0.01] | 0 | [375.0, 500.0, 700.0, 925.0, 1200.0, 1500.0, 2341.0] | [750.0, 1000.0, 1500.0, 2200.0, 3000.0, 4000.0, 5765.0]
HV 160A | HV 160A | 160 | 0 | [10.0, 4.15, 1.03, 0.198, 0.1, 0.051, 0.0172, 0.01] | [10.0, 2.3, 0.734, 0.274, 0.1, 0.046, 0.0177, 0.01] | 0 | [480.0, 550.0, 700.0, 1000.0, 1260.0, 1600.0, 2500.0, 3227.0] | [960.0, 1300.0, 1700.0, 2200.0, 2996.0, 4000.0, 6000.0, 7946.0]
HV 16A | HV 16A | 16 | 0 | [10.0, 0.352, 0.164, 0.1, 0.0649, 0.0342, 0.01] | [10.0, 2.34, 0.722, 0.181, 0.1, 0.055, 0.0296, 0.01] | 0 | [48.0, 60.0, 65.0, 71.0, 80.0, 100.0, 162.0] | [96.0, 110.0, 125.0, 150.0, 168.0, 200.0, 250.0, 398.0]
HV 200A | HV 200A | 200 | 0 | [10.0, 4.267, 1.21, 0.403, 0.1, 0.058, 0.022, 0.01] | [10.0, 3.73, 1.654, 0.328, 0.1, 0.0531, 0.019, 0.01] | 0 | [600.0, 700.0, 900.0, 1150.0, 1665.0, 2000.0, 3000.0, 4313.0] | [1200.0, 1500.0, 1800.0, 2700.0, 3960.0, 5000.0, 7500.0, 10620.0]
HV 20A | HV 20A | 20 | 0 | [10.0, 1.3, 0.3, 0.155, 0.1, 0.0555, 0.023, 0.01] | [10.0, 1.3, 0.161, 0.1, 0.0611, 0.0399, 0.0141, 0.01] | 0 | [60.0, 70.0, 80.0, 87.0, 94.0, 110.0, 150.0, 216.0] | [120.0, 150.0, 200.0, 223.0, 260.0, 300.0, 450.0, 532.0]
HV 25A | HV 25A | 25 | 0 | [10.0, 2.512, 0.833, 0.299, 0.1, 0.0372, 0.0223, 0.01] | [10.0, 3.125, 0.597, 0.198, 0.1, 0.0378, 0.022, 0.01] | 0 | [75.0, 82.0, 90.0, 100.0, 124.0, 170.0, 200.0, 289.0] | [150.0, 170.0, 210.0, 250.0, 294.0, 400.0, 500.0, 711.0]
HV 31.5A | HV 31.5A | 31.5 | 0 | [10.0, 2.34, 0.722, 0.181, 0.1, 0.055, 0.0296, 0.01] | [10.0, 2.84, 0.368, 0.164, 0.1, 0.0621, 0.0378, 0.0195, 0.01] | 0 | [95.0, 110.0, 125.0, 150.0, 165.0, 200.0, 250.0, 390.0] | [189.0, 220.0, 300.0, 350.0, 393.0, 450.0, 530.0, 700.0, 960.0]
HV 40A | HV 40A | 40 | 0 | [10.0, 1.3, 0.161, 0.1, 0.0611, 0.0399, 0.0141, 0.01] | [10.0, 2.05, 0.369, 0.198, 0.1, 0.051, 0.0298, 0.01] | 0 | [120.0, 150.0, 200.0, 223.0, 260.0, 300.0, 450.0, 532.0] | [240.0, 300.0, 400.0, 450.0, 530.0, 650.0, 800.0, 1311.0]
HV 50A | HV 50A | 50 | 0 | [10.0, 3.215, 0.597, 0.198, 0.1, 0.0378, 0.022, 0.01] | [10.0, 3.64, 0.854, 0.281, 0.1, 0.0531, 0.022, 0.01] | 0 | [150.0, 170.0, 210.0, 250.0, 294.0, 400.0, 500.0, 711.0] | [300.0, 350.0, 450.0, 550.0, 700.0, 850.0, 1200.0, 1752.0]
HV 6.3A | HV 6.3A | 6.3 | 0 | [10.0, 1.39, 0.344, 0.168, 0.1, 0.056, 0.0263, 0.01] | [10.0, 1.711, 0.516, 0.198, 0.1, 0.0634, 0.0303, 0.01] | 0 | [19.0, 19.5, 20.4, 20.8, 22.0, 25.0, 32.0, 48.0] | [38.0, 40.0, 43.0, 48.0, 53.0, 60.0, 75.0, 118.0]
HV 63A | HV 63A | 63 | 0 | [10.0, 2.84, 0.368, 0.164, 0.1, 0.0621, 0.0378, 0.0195, 0.01] | [10.0, 1.82, 0.344, 0.1, 0.0467, 0.0269, 0.01] | 0 | [189.0, 220.0, 300.0, 350.0, 393.0, 450.0, 530.0, 700.0, 961.0] | [378.0, 500.0, 700.0, 934.0, 1200.0, 1500.0, 2366.0]
HV 80A | HV 80A | 80 | 0 | [10.0, 2.05, 0.369, 0.198, 0.1, 0.051, 0.0298, 0.01] | [10.0, 4.15, 1.03, 0.198, 0.1, 0.051, 0.0172, 0.01] | 0 | [240.0, 300.0, 400.0, 450.0, 530.0, 650.0, 800.0, 1311.0] | [480.0, 550.0, 700.0, 1000.0, 1260.0, 1600.0, 2500.0, 3227.0]
Siemens NH-1-100 | Siemens NH-1-100 | 100 | [5400.0, 2000.0, 400.0, 20.0, 1.0, 0.2, 0.012, 0.004] | 0 | 0 | [150.0, 190.0, 250.0, 430.0, 900.0, 1250.0, 2700.0, 3600.0] | 0 | 0
Siemens NH-1-125 | Siemens NH-1-125 | 125 | [4800.0, 120.0, 7.0, 0.1, 0.004] | 0 | 0 | [180.0, 400.0, 740.0, 2000.0, 4250.0] | 0 | 0
Siemens NH-1-16 | Siemens NH-1-16 | 16 | [4000.0, 400.0, 2.0, 0.1, 0.04, 0.01] | 0 | 0 | [26.0, 35.0, 75.0, 150.0, 200.0, 300.0] | 0 | 0
Siemens NH-1-160 | Siemens NH-1-160 | 160 | [4800.0, 120.0, 7.0, 0.1, 0.004] | 0 | 0 | [210.0, 500.0, 900.0, 2300.0, 5000.0] | 0 | 0
Siemens NH-1-25 | Siemens NH-1-25 | 25 | [4000.0, 1000.0, 10.0, 0.2, 0.02, 0.01] | 0 | 0 | [40.0, 50.0, 100.0, 210.0, 400.0, 500.0] | 0 | 0
Siemens NH-1-50 | Siemens NH-1-50 | 50 | [4000.0, 40.0, 4.0, 1.0, 0.02, 0.01] | 0 | 0 | [86.0, 200.0, 300.0, 400.0, 1000.0, 1280.0] | 0 | 0
Siemens NH-1-63 | Siemens NH-1-63 | 63 | [4000.0, 100.0, 10.0, 2.0, 0.04, 0.01] | 0 | 0 | [100.0, 200.0, 300.0, 400.0, 1000.0, 1500.0] | 0 | 0
Siemens NH-1-80 | Siemens NH-1-80 | 80 | [4800.0, 120.0, 7.0, 0.1, 0.01] | 0 | 0 | [150.58, 250.0, 450.0, 1150.0, 2470.0] | 0 | 0
Siemens NH-2-1000 | Siemens NH-2-1000 | 1000 | [4800.0, 120.0, 7.0, 0.1, 0.004] | 0 | 0 | [1900.0, 3500.0, 8400.0, 24000.0, 52000.0] | 0 | 0
Siemens NH-2-200 | Siemens NH-2-200 | 200 | [4800.0, 120.0, 7.0, 0.1, 0.004] | 0 | 0 | [280.0, 650.0, 1200.0, 3000.0, 7000.0] | 0 | 0
Siemens NH-2-224 | Siemens NH-2-224 | 224 | [4800.0, 120.0, 7.0, 0.2, 0.04, 0.004] | 0 | 0 | [400.0, 750.0, 1453.0, 3025.0, 4315.0, 7600.0] | 0 | 0
Siemens NH-2-250 | Siemens NH-2-250 | 250 | [4800.0, 120.0, 7.0, 0.1, 0.004] | 0 | 0 | [450.0, 800.0, 1650.0, 4000.0, 8500.0] | 0 | 0
Siemens NH-2-315 | Siemens NH-2-315 | 315 | [4800.0, 120.0, 7.0, 0.1, 0.004] | 0 | 0 | [550.0, 920.0, 1900.0, 5000.0, 11000.0] | 0 | 0
Siemens NH-2-355 | Siemens NH-2-355 | 355 | [4800.0, 120.0, 6.0, 0.1, 0.004] | 0 | 0 | [650.0, 1116.27, 2350.0, 5840.0, 12790.0] | 0 | 0
Siemens NH-2-400 | Siemens NH-2-400 | 400 | [4800.0, 120.0, 7.0, 0.1, 0.004] | 0 | 0 | [720.0, 1350.0, 2800.0, 6500.0, 15000.0] | 0 | 0
Siemens NH-2-425 | Siemens NH-2-425 | 425 | [4800.0, 120.0, 7.0, 0.1, 0.004] | 0 | 0 | [850.0, 1500.0, 3050.0, 7500.0, 16500.0] | 0 | 0
Siemens NH-2-630 | Siemens NH-2-630 | 630 | [4800.0, 120.0, 7.0, 0.1, 0.004] | 0 | 0 | [1200.0, 2000.0, 4800.0, 12000.0, 26000.0] | 0 | 0

## res_bus
| vm_pu | va_degree | p_mw | q_mvar
0 | 0.98827 | -0.082278 | 0.0066126 | 0.0016573
1 | 0.98945 | -0.073982 | 0.0029009 | 0.00072704
2 | 0.98758 | -0.0872 | 0 | 0
3 | 0.98914 | -0.076163 | 0.0045653 | 0.0011442
4 | 0.99197 | -0.056178 | 0.0014919 | 0.00037391
5 | 0.98686 | -0.092288 | 0 | 0
6 | 0.99268 | -0.051191 | 0.004875 | 0.0012218
7 | 0.989 | -0.07718 | 0 | 0
8 | 0.98678 | -0.092848 | 0.0067443 | 0.0016903
9 | 0.9888 | -0.078573 | 0.0024365 | 0.00061063
10 | 0.98647 | -0.095083 | 0.0059872 | 0.0015005
11 | 0.99716 | -0.019934 | 0.0060871 | 0.0015256
12 | 0.99725 | -0.019274 | 0.0049121 | 0.0012311
13 | 0.98873 | -0.079099 | 0.0017575 | 0.00044047
14 | 0.98848 | -0.080898 | 0.00063938 | 0.00016024
15 | 0.98832 | -0.08201 | 0.00059496 | 0.00014911
16 | 0.99615 | -0.026811 | 0.0020641 | 0.0005173
17 | 0.99548 | -0.031499 | 0.0014559 | 0.00036489
18 | 0.99637 | -0.025267 | 0.00094639 | 0.00023719
19 | 0.99444 | -0.038779 | 0.0017037 | 0.000427
20 | 0.99726 | -0.019091 | 0 | 0
21 | 0.99321 | -0.047442 | 0.0014943 | 0.00037451
22 | 0.99724 | -0.019205 | 0.00087169 | 0.00021847
23 | 1 | 0 | -0.11428 | -0.028537
24 | 0.9993 | -0.0048676 | 0.0049277 | 0.001235
25 | 0.9971 | -0.020241 | 0 | 0
26 | 0.99027 | -0.068216 | 0.0054405 | 0.0013635
27 | 0.98988 | -0.071019 | 0.0052533 | 0.0013166
28 | 0.99054 | -0.066307 | 0 | 0
29 | 0.98979 | -0.071658 | 0.0041431 | 0.0010384
30 | 0.99099 | -0.063123 | 0.0053032 | 0.0013291
31 | 0.99028 | -0.068167 | 0.0031367 | 0.00078613
32 | 0.99403 | -0.041725 | 0.0014756 | 0.00036981
33 | 0.99409 | -0.041333 | 0.0023166 | 0.0005806
34 | 0.99202 | -0.055862 | 0.0039493 | 0.00098978
35 | 0.99017 | -0.068911 | 0 | 0
36 | 0.99 | -0.07018 | 0.0031034 | 0.00077777
37 | 0.99495 | -0.035249 | 0.0023137 | 0.00057986
38 | 0.99508 | -0.034366 | 0.0015725 | 0.00039411
39 | 0.99805 | -0.013683 | 0 | 0
40 | 0.99835 | -0.011583 | 0.001783 | 0.00044687
41 | 0.99844 | -0.010895 | 0.0049012 | 0.0012283
42 | 0.997 | -0.02089 | 0.0014822 | 0.00037149
43 | 0.99691 | -0.021537 | 0.0016076 | 0.00040291
44 | 0.9969 | -0.021623 | 0.0017757 | 0.00044504
45 | 0.99998 | 149.9947 | 0 | 0

## res_line
| p_from_mw | q_from_mvar | p_to_mw | q_to_mvar | pl_mw | ql_mvar | i_from_ka | i_to_ka | i_ka | vm_from_pu | va_from_degree | vm_to_pu | va_to_degree | loading_percent
0 | -0.019365 | -0.0048545 | 0.019387 | 0.0048625 | 2.2275e-05 | 8.0288e-06 | 0.029157 | 0.029157 | 0.029157 | 0.98827 | -0.082278 | 0.98945 | -0.073982 | 10.7989
1 | 0.012752 | 0.0031972 | -0.012743 | -0.0031943 | 8.6914e-06 | 2.8591e-06 | 0.019201 | 0.019201 | 0.019201 | 0.98827 | -0.082278 | 0.98758 | -0.0872 | 7.1114
2 | 0.009999 | 0.0025016 | -0.009996 | -0.0025007 | 3.0089e-06 | 8.8341e-07 | 0.015036 | 0.015036 | 0.015036 | 0.98945 | -0.073982 | 0.98914 | -0.076163 | 5.5689
3 | -0.032287 | -0.0080911 | 0.032367 | 0.0081211 | 7.9761e-05 | 2.9979e-05 | 0.048555 | 0.048555 | 0.048555 | 0.98945 | -0.073982 | 0.99197 | -0.056178 | 17.9835
4 | 0.012743 | 0.0031943 | -0.012734 | -0.0031914 | 8.9735e-06 | 2.9526e-06 | 0.019201 | 0.019201 | 0.019201 | 0.98758 | -0.0872 | 0.98686 | -0.092288 | 7.1115
5 | 0.0054307 | 0.0013565 | -0.00543 | -0.0013565 | 7.5895e-07 | 5.7943e-08 | 0.0081681 | 0.0081682 | 0.0081682 | 0.98914 | -0.076163 | 0.989 | -0.07718 | 3.0253
6 | -0.033858 | -0.008495 | 0.033882 | 0.0085038 | 2.3443e-05 | 8.8284e-06 | 0.050793 | 0.050793 | 0.050793 | 0.99197 | -0.056178 | 0.99268 | -0.051191 | 18.8123
7 | 0.012734 | 0.0031914 | -0.012733 | -0.0031911 | 9.871e-07 | 3.2484e-07 | 0.019201 | 0.019201 | 0.019201 | 0.98686 | -0.092288 | 0.98678 | -0.092848 | 7.1115
8 | -0.038757 | -0.0097256 | 0.038777 | 0.0097332 | 2.0174e-05 | 7.6354e-06 | 0.058101 | 0.058101 | 0.058101 | 0.99268 | -0.051191 | 0.99321 | -0.047442 | 21.5188
9 | 0.00543 | 0.0013565 | -0.0054289 | -0.0013564 | 1.0409e-06 | 7.9586e-08 | 0.0081682 | 0.0081683 | 0.0081683 | 0.989 | -0.07718 | 0.9888 | -0.078573 | 3.0253
10 | 0.005989 | 0.0015008 | -0.0059872 | -0.0015005 | 1.8527e-06 | 2.4769e-07 | 0.009031 | 0.0090312 | 0.0090312 | 0.98678 | -0.092848 | 0.98647 | -0.095083 | 3.3449
11 | 0.0029925 | 0.00074574 | -0.0029922 | -0.00074587 | 2.156e-07 | -1.3575e-07 | 0.0045018 | 0.0045018 | 0.0045018 | 0.9888 | -0.078573 | 0.98873 | -0.079099 | 1.6673
12 | -0.0060871 | -0.0015256 | 0.0060876 | 0.0015256 | 5.5547e-07 | 7.2892e-08 | 0.0090835 | 0.0090835 | 0.0090835 | 0.99716 | -0.019934 | 0.99725 | -0.019274 | 3.3643
13 | -0.011 | -0.0027567 | 0.011008 | 0.0027593 | 8.5195e-06 | 2.6149e-06 | 0.016413 | 0.016413 | 0.016413 | 0.99725 | -0.019274 | 0.99805 | -0.013683 | 6.0789
14 | 0.0012347 | 0.0003054 | -0.0012344 | -0.00030708 | 3.0122e-07 | -1.6787e-06 | 0.0018568 | 0.0018575 | 0.0018575 | 0.98873 | -0.079099 | 0.98848 | -0.080898 | 0.68795
15 | 0.00059505 | 0.00014684 | -0.00059496 | -0.00014911 | 9.0192e-08 | -2.2761e-06 | 0.00089496 | 0.00089577 | 0.00089577 | 0.98848 | -0.080898 | 0.98832 | -0.08201 | 0.33177
16 | 0.043551 | 0.010945 | -0.043522 | -0.010934 | 2.8401e-05 | 1.0784e-05 | 0.065065 | 0.065065 | 0.065065 | 0.99615 | -0.026811 | 0.99548 | -0.031499 | 24.0981
17 | -0.045615 | -0.011462 | 0.045624 | 0.011466 | 9.8063e-06 | 3.7276e-06 | 0.068148 | 0.068148 | 0.068148 | 0.99615 | -0.026811 | 0.99637 | -0.025267 | 25.24
18 | 0.042066 | 0.010569 | -0.042024 | -0.010553 | 4.2564e-05 | 1.6147e-05 | 0.062889 | 0.062889 | 0.062889 | 0.99548 | -0.031499 | 0.99444 | -0.038779 | 23.2921
19 | -0.046571 | -0.011703 | 0.046611 | 0.011718 | 4.0061e-05 | 1.5235e-05 | 0.069561 | 0.069561 | 0.069561 | 0.99637 | -0.025267 | 0.99726 | -0.019091 | 25.7635
20 | 0.04032 | 0.010126 | -0.040271 | -0.010108 | 4.8497e-05 | 1.8376e-05 | 0.060339 | 0.060339 | 0.060339 | 0.99444 | -0.038779 | 0.99321 | -0.047442 | 22.3479
21 | 0.0008717 | 0.0002183 | -0.00087169 | -0.00021847 | 1.3654e-08 | -1.6351e-07 | 0.0013006 | 0.0013007 | 0.0013007 | 0.99726 | -0.019091 | 0.99724 | -0.019205 | 0.48173
22 | -0.047483 | -0.011937 | 0.047609 | 0.011985 | 0.00012661 | 4.8166e-05 | 0.070862 | 0.070862 | 0.070862 | 0.99726 | -0.019091 | 1 | 0 | 26.2452
23 | 0.022655 | 0.0056818 | -0.022639 | -0.0056762 | 1.5278e-05 | 5.5936e-06 | 0.033712 | 0.033712 | 0.033712 | 1 | 0 | 0.9993 | -0.0048676 | 12.4859
24 | 0.043212 | 0.01087 | -0.04309 | -0.010824 | 0.00012163 | 4.6164e-05 | 0.064314 | 0.064314 | 0.064314 | 1 | 0 | 0.9971 | -0.020241 | 23.8201
25 | 0.017712 | 0.0044412 | -0.017697 | -0.0044359 | 1.4782e-05 | 5.2395e-06 | 0.026374 | 0.026375 | 0.026375 | 0.9993 | -0.0048676 | 0.99844 | -0.010895 | 9.7683
26 | 0.0048664 | 0.0012192 | -0.0048659 | -0.0012192 | 4.3753e-07 | -5.1126e-09 | 0.0072622 | 0.0072622 | 0.0072622 | 0.9971 | -0.020241 | 0.997 | -0.02089 | 2.6897
27 | 0.038224 | 0.0096044 | -0.038149 | -0.0095761 | 7.4984e-05 | 2.8359e-05 | 0.057052 | 0.057052 | 0.057052 | 0.9971 | -0.020241 | 0.99508 | -0.034366 | 21.1304
28 | 0.0094005 | 0.0023559 | -0.0093968 | -0.0023549 | 3.6465e-06 | 1.0259e-06 | 0.014125 | 0.014126 | 0.014126 | 0.99027 | -0.068216 | 0.98988 | -0.071019 | 5.2317
29 | -0.014841 | -0.0037195 | 0.014845 | 0.0037208 | 3.9233e-06 | 1.3463e-06 | 0.0223 | 0.0223 | 0.0223 | 0.99027 | -0.068216 | 0.99054 | -0.066307 | 8.2594
30 | 0.0041435 | 0.0010383 | -0.0041431 | -0.0010384 | 3.6649e-07 | -5.3632e-08 | 0.0062286 | 0.0062287 | 0.0062287 | 0.98988 | -0.071019 | 0.98979 | -0.071658 | 2.3069
31 | -0.021087 | -0.0052845 | 0.021097 | 0.0052878 | 9.2968e-06 | 3.3845e-06 | 0.031678 | 0.031678 | 0.031678 | 0.99054 | -0.066307 | 0.99099 | -0.063123 | 11.7325
32 | 0.0062425 | 0.0015637 | -0.0062409 | -0.0015634 | 1.606e-06 | 2.4104e-07 | 0.0093773 | 0.0093775 | 0.0093775 | 0.99054 | -0.066307 | 0.99028 | -0.068167 | 3.4731
33 | -0.0264 | -0.006617 | 0.026426 | 0.0066268 | 2.6567e-05 | 9.8687e-06 | 0.039641 | 0.039641 | 0.039641 | 0.99099 | -0.063123 | 0.99202 | -0.055862 | 14.6817
34 | 0.0031042 | 0.00077729 | -0.0031039 | -0.00077747 | 3.1935e-07 | -1.7979e-07 | 0.0046642 | 0.0046643 | 0.0046643 | 0.99028 | -0.068167 | 0.99017 | -0.068911 | 1.7275
35 | -0.031911 | -0.0080088 | 0.031913 | 0.0080094 | 1.7391e-06 | 6.5306e-07 | 0.047773 | 0.047773 | 0.047773 | 0.99403 | -0.041725 | 0.99409 | -0.041333 | 17.6937
36 | 0.030435 | 0.0076389 | -0.030376 | -0.0076166 | 5.9621e-05 | 2.2336e-05 | 0.045564 | 0.045564 | 0.045564 | 0.99403 | -0.041725 | 0.99202 | -0.055862 | 16.8757
37 | -0.034229 | -0.00859 | 0.034262 | 0.0086025 | 3.313e-05 | 1.248e-05 | 0.051241 | 0.051241 | 0.051241 | 0.99409 | -0.041333 | 0.99508 | -0.034366 | 18.978
38 | 0.0031039 | 0.00077747 | -0.0031034 | -0.00077777 | 5.4479e-07 | -3.0653e-07 | 0.0046643 | 0.0046645 | 0.0046645 | 0.99017 | -0.068911 | 0.99 | -0.07018 | 1.7276
39 | -0.0023137 | -0.00057986 | 0.002314 | 0.00057948 | 2.8239e-07 | -3.8235e-07 | 0.0034603 | 0.0034601 | 0.0034603 | 0.99495 | -0.035249 | 0.99508 | -0.034366 | 1.2816
40 | -0.011008 | -0.0027593 | 0.011011 | 0.0027603 | 3.202e-06 | 9.8253e-07 | 0.016413 | 0.016413 | 0.016413 | 0.99805 | -0.013683 | 0.99835 | -0.011583 | 6.0788
41 | -0.012795 | -0.0032072 | 0.012796 | 0.0032076 | 1.2189e-06 | 3.9858e-07 | 0.01907 | 0.01907 | 0.01907 | 0.99835 | -0.011583 | 0.99844 | -0.010895 | 7.063
42 | 0.0033837 | 0.00084776 | -0.0033834 | -0.00084789 | 3.029e-07 | -1.3169e-07 | 0.00505 | 0.0050501 | 0.0050501 | 0.997 | -0.02089 | 0.99691 | -0.021537 | 1.8704
43 | 0.0017757 | 0.00044498 | -0.0017757 | -0.00044504 | 2.1123e-08 | -5.4701e-08 | 0.0026505 | 0.0026505 | 0.0026505 | 0.99691 | -0.021537 | 0.9969 | -0.021623 | 0.98167

## res_trafo
| p_hv_mw | q_hv_mvar | p_lv_mw | q_lv_mvar | pl_mw | ql_mvar | i_hv_ka | i_lv_ka | vm_hv_pu | va_hv_degree | vm_lv_pu | va_lv_degree | loading_percent
0 | 2.5187e-16 | 8.8016e-16 | 0.00079998 | 7.4552e-08 | 0.00079998 | 7.4552e-08 | 2.6429e-17 | 0.0011547 | 0.99998 | 149.9947 | 1 | 0 | 0.31999

## res_ext_grid
| p_mw | q_mvar
0 | 0.11428 | 0.028537

## res_load
| p_mw | q_mvar
0 | 0.0066126 | 0.0016573
1 | 0.0029009 | 0.00072704
2 | 0.0045653 | 0.0011442
3 | 0.0014919 | 0.00037391
4 | 0.004875 | 0.0012218
5 | 0.0067443 | 0.0016903
6 | 0.0024365 | 0.00061063
7 | 0.0059872 | 0.0015005
8 | 0.0060871 | 0.0015256
9 | 0.0049121 | 0.0012311
10 | 0.0017575 | 0.00044047
11 | 0.00063938 | 0.00016024
12 | 0.00059496 | 0.00014911
13 | 0.0020641 | 0.0005173
14 | 0.0014559 | 0.00036489
15 | 0.00094639 | 0.00023719
16 | 0.0017037 | 0.000427
17 | 0.0014943 | 0.00037451
18 | 0.00087169 | 0.00021847
19 | 0.0049277 | 0.001235
20 | 0.0054405 | 0.0013635
21 | 0.0052533 | 0.0013166
22 | 0.0041431 | 0.0010384
23 | 0.0053032 | 0.0013291
24 | 0.0031367 | 0.00078613
25 | 0.0014756 | 0.00036981
26 | 0.0023166 | 0.0005806
27 | 0.0039493 | 0.00098978
28 | 0.0031034 | 0.00077777
29 | 0.0023137 | 0.00057986
30 | 0.0015725 | 0.00039411
31 | 0.001783 | 0.00044687
32 | 0.0049012 | 0.0012283
33 | 0.0014822 | 0.00037149
34 | 0.0016076 | 0.00040291
35 | 0.0017757 | 0.00044504

## dtypes
| element | column | dtype
0 | bus | name | object
1 | bus | vn_kv | float64
2 | bus | type | object
3 | bus | zone | object
4 | bus | in_service | bool
5 | load | name | object
6 | load | bus | uint32
7 | load | p_mw | float64
8 | load | q_mvar | float64
9 | load | const_z_percent | float64
10 | load | const_i_percent | float64
11 | load | sn_mva | float64
12 | load | scaling | float64
13 | load | in_service | bool
14 | load | type | object
15 | ext_grid | name | object
16 | ext_grid | bus | uint32
17 | ext_grid | vm_pu | float64
18 | ext_grid | va_degree | float64
19 | ext_grid | slack_weight | float64
20 | ext_grid | in_service | bool
21 | line | name | object
22 | line | std_type | object
23 | line | from_bus | uint32
24 | line | to_bus | uint32
25 | line | length_km | float64
26 | line | r_ohm_per_km | float64
27 | line | x_ohm_per_km | float64
28 | line | c_nf_per_km | float64
29 | line | g_us_per_km | float64
30 | line | max_i_ka | float64
31 | line | df | float64
32 | line | parallel | uint32
33 | line | type | object
34 | line | in_service | bool
35 | trafo | name | object
36 | trafo | std_type | object
37 | trafo | hv_bus | uint32
38 | trafo | lv_bus | uint32
39 | trafo | sn_mva | float64
40 | trafo | vn_hv_kv | float64
41 | trafo | vn_lv_kv | float64
42 | trafo | vk_percent | float64
43 | trafo | vkr_percent | float64
44 | trafo | pfe_kw | float64
45 | trafo | i0_percent | float64
46 | trafo | shift_degree | float64
47 | trafo | tap_side | object
48 | trafo | tap_neutral | int32
49 | trafo | tap_min | int32
50 | trafo | tap_max | int32
51 | trafo | tap_step_percent | float64
52 | trafo | tap_step_degree | float64
53 | trafo | tap_pos | int32
54 | trafo | tap_phase_shifter | bool
55 | trafo | parallel | uint32
56 | trafo | df | float64
57 | trafo | in_service | bool
58 | line_geodata | coords | object
59 | bus_geodata | x | float64
60 | bus_geodata | y | float64
61 | bus_geodata | coords | object
62 | res_bus | vm_pu | float64
63 | res_bus | va_degree | float64
64 | res_bus | p_mw | float64
65 | res_bus | q_mvar | float64
66 | res_line | p_from_mw | float64
67 | res_line | q_from_mvar | float64
68 | res_line | p_to_mw | float64
69 | res_line | q_to_mvar | float64
70 | res_line | pl_mw | float64
71 | res_line | ql_mvar | float64
72 | res_line | i_from_ka | float64
73 | res_line | i_to_ka | float64
74 | res_line | i_ka | float64
75 | res_line | vm_from_pu | float64
76 | res_line | va_from_degree | float64
77 | res_line | vm_to_pu | float64
78 | res_line | va_to_degree | float64
79 | res_line | loading_percent | float64
80 | res_trafo | p_hv_mw | float64
81 | res_trafo | q_hv_mvar | float64
82 | res_trafo | p_lv_mw | float64
83 | res_trafo | q_lv_mvar | float64
84 | res_trafo | pl_mw | float64
85 | res_trafo | ql_mvar | float64
86 | res_trafo | i_hv_ka | float64
87 | res_trafo | i_lv_ka | float64
88 | res_trafo | vm_hv_pu | float64
89 | res_trafo | va_hv_degree | float64
90 | res_trafo | vm_lv_pu | float64
91 | res_trafo | va_lv_degree | float64
92 | res_trafo | loading_percent | float64
93 | res_ext_grid | p_mw | float64
94 | res_ext_grid | q_mvar | float64
95 | res_load | p_mw | float64
96 | res_load | q_mvar | float64

## parameters
| version | format_version | converged | OPF_converged | name | f_hz | sn_mva
0 | 2.14.6 | 2.14.0 | TRUE | FALSE |  | 50 | 1