## bus
| name | vn_kv | type | zone | in_service
0 | bus_LV_1005-1_0_3_node_0 | 0.4 | n |  | TRUE
1 | bus_LV_1005-1_0_3_node_1 | 0.4 | n |  | TRUE
2 | bus_LV_1005-1_0_3_node_2 | 0.4 | n |  | TRUE
3 | bus_LV_1005-1_0_3_node_3 | 0.4 | n |  | TRUE
4 | bus_LV_1005-1_0_3_node_4 | 0.4 | n |  | TRUE
5 | bus_LV_1005-1_0_3_node_6 | 0.4 | n |  | TRUE
6 | bus_LV_1005-1_0_3_node_179 | 0.4 | n |  | TRUE
7 | bus_LV_1005-1_0_3_node_154 | 0.4 | n |  | TRUE
8 | bus_LV_1005-1_0_3_node_160 | 0.4 | n |  | TRUE
9 | bus_LV_1005-1_0_3_node_8 | 0.4 | n |  | TRUE
10 | bus_LV_1005-1_0_3_node_9 | 0.4 | n |  | TRUE
11 | bus_LV_1005-1_0_3_node_10 | 0.4 | n |  | TRUE
12 | bus_LV_1005-1_0_3_node_11 | 0.4 | n |  | TRUE
13 | bus_LV_1005-1_0_3_node_32 | 0.4 | n |  | TRUE
14 | bus_LV_1005-1_0_3_node_17 | 0.4 | n |  | TRUE
15 | bus_LV_1005-1_0_3_node_18 | 0.4 | n |  | TRUE
16 | bus_LV_1005-1_0_3_node_19 | 0.4 | n |  | TRUE
17 | bus_LV_1005-1_0_3_node_21 | 0.4 | n |  | TRUE
18 | bus_LV_1005-1_0_3_node_23 | 0.4 | n |  | TRUE
19 | bus_LV_1005-1_0_3_node_34 | 0.4 | n |  | TRUE
20 | bus_LV_1005-1_0_3_node_22 | 0.4 | n |  | TRUE
21 | bus_LV_1005-1_0_3_node_25 | 0.4 | n |  | TRUE
22 | bus_LV_1005-1_0_3_node_29 | 0.4 | n |  | TRUE
23 | bus_LV_1005-1_0_3_node_37 | 0.4 | n |  | TRUE
24 | bus_LV_1005-1_0_3_node_24 | 0.4 | n |  | TRUE
25 | bus_LV_1005-1_0_3_node_26 | 0.4 | n |  | TRUE
26 | bus_LV_1005-1_0_3_node_27 | 0.4 | n |  | TRUE
27 | bus_LV_1005-1_0_3_node_28 | 0.4 | n |  | TRUE
28 | bus_LV_1005-1_0_3_node_334 | 0.4 | n |  | TRUE
29 | bus_LV_1005-1_0_3_node_30 | 0.4 | n |  | TRUE
30 | bus_LV_1005-1_0_3_node_31 | 0.4 | n |  | TRUE
31 | bus_LV_1005-1_0_3_node_33 | 0.4 | n |  | TRUE
32 | bus_LV_1005-1_0_3_node_36 | 0.4 | n |  | TRUE
33 | bus_LV_1005-1_0_3_node_38 | 0.4 | n |  | TRUE
34 | bus_LV_1005-1_0_3_node_39 | 0.4 | n |  | TRUE
35 | bus_LV_1005-1_0_3_node_40 | 0.4 | n |  | TRUE
36 | bus_LV_1005-1_0_3_node_41 | 0.4 | n |  | TRUE
37 | bus_LV_1005-1_0_3_node_107 | 0.4 | n |  | TRUE
38 | bus_LV_1005-1_0_3_node_108 | 0.4 | n |  | TRUE
39 | bus_LV_1005-1_0_3_node_109 | 0.4 | n |  | TRUE
40 | bus_LV_1005-1_0_3_node_110 | 0.4 | n |  | TRUE
41 | bus_LV_1005-1_0_3_node_111 | 0.4 | n |  | TRUE
42 | bus_LV_1005-1_0_3_node_112 | 0.4 | n |  | TRUE
43 | bus_LV_1005-1_0_3_node_113 | 0.4 | n |  | TRUE
44 | bus_LV_1005-1_0_3_node_116 | 0.4 | n |  | TRUE
45 | bus_LV_1005-1_0_3_node_115 | 0.4 | n |  | TRUE
46 | bus_LV_1005-1_0_3_node_122 | 0.4 | n |  | TRUE
47 | bus_LV_1005-1_0_3_node_114 | 0.4 | n |  | TRUE
48 | bus_LV_1005-1_0_3_node_367 | 0.4 | n |  | TRUE
49 | bus_LV_1005-1_0_3_node_121 | 0.4 | n |  | TRUE
50 | bus_LV_1005-1_0_3_node_117 | 0.4 | n |  | TRUE
51 | bus_LV_1005-1_0_3_node_269 | 0.4 | n |  | TRUE
52 | bus_LV_1005-1_0_3_node_123 | 0.4 | n |  | TRUE
53 | bus_LV_1005-1_0_3_node_127 | 0.4 | n |  | TRUE
54 | bus_LV_1005-1_0_3_node_249 | 0.4 | n |  | TRUE
55 | bus_LV_1005-1_0_3_node_135 | 0.4 | n |  | TRUE
56 | bus_LV_1005-1_0_3_node_128 | 0.4 | n |  | TRUE
57 | bus_LV_1005-1_0_3_node_129 | 0.4 | n |  | TRUE
58 | bus_LV_1005-1_0_3_node_130 | 0.4 | n |  | TRUE
59 | bus_LV_1005-1_0_3_node_131 | 0.4 | n |  | TRUE
60 | bus_LV_1005-1_0_3_node_134 | 0.4 | n |  | TRUE
61 | bus_LV_1005-1_0_3_node_132 | 0.4 | n |  | TRUE
62 | bus_LV_1005-1_0_3_node_235 | 0.4 | n |  | TRUE
63 | bus_LV_1005-1_0_3_node_246 | 0.4 | n |  | TRUE
64 | bus_LV_1005-1_0_3_node_133 | 0.4 | n |  | TRUE
65 | bus_LV_1005-1_0_3_node_141 | 0.4 | n |  | TRUE
66 | bus_LV_1005-1_0_3_node_170 | 0.4 | n |  | TRUE
67 | bus_LV_1005-1_0_3_node_233 | 0.4 | n |  | TRUE
68 | bus_LV_1005-1_0_3_node_136 | 0.4 | n |  | TRUE
69 | bus_LV_1005-1_0_3_node_248 | 0.4 | n |  | TRUE
70 | bus_LV_1005-1_0_3_node_137 | 0.4 | n |  | TRUE
71 | bus_LV_1005-1_0_3_node_138 | 0.4 | n |  | TRUE
72 | bus_LV_1005-1_0_3_node_139 | 0.4 | n |  | TRUE
73 | bus_LV_1005-1_0_3_node_140 | 0.4 | n |  | TRUE
74 | bus_LV_1005-1_0_3_node_142 | 0.4 | n |  | TRUE
75 | bus_LV_1005-1_0_3_node_144 | 0.4 | n |  | TRUE
76 | bus_LV_1005-1_0_3_node_145 | 0.4 | n |  | TRUE
77 | bus_LV_1005-1_0_3_node_143 | 0.4 | n |  | TRUE
78 | bus_LV_1005-1_0_3_node_177 | 0.4 | n |  | TRUE
79 | bus_LV_1005-1_0_3_node_153 | 0.4 | n |  | TRUE
80 | bus_LV_1005-1_0_3_node_155 | 0.4 | n |  | TRUE
81 | bus_LV_1005-1_0_3_node_156 | 0.4 | n |  | TRUE
82 | bus_LV_1005-1_0_3_node_157 | 0.4 | n |  | TRUE
83 | bus_LV_1005-1_0_3_node_158 | 0.4 | n |  | TRUE
84 | bus_LV_1005-1_0_3_node_159 | 0.4 | n |  | TRUE
85 | bus_LV_1005-1_0_3_node_164 | 0.4 | n |  | TRUE
86 | bus_LV_1005-1_0_3_node_161 | 0.4 | n |  | TRUE
87 | bus_LV_1005-1_0_3_node_162 | 0.4 | n |  | TRUE
88 | bus_LV_1005-1_0_3_node_163 | 0.4 | n |  | TRUE
89 | bus_LV_1005-1_0_3_node_166 | 0.4 | n |  | TRUE
90 | bus_LV_1005-1_0_3_node_165 | 0.4 | n |  | TRUE
91 | bus_LV_1005-1_0_3_node_178 | 0.4 | n |  | TRUE
92 | bus_LV_1005-1_0_3_node_167 | 0.4 | n |  | TRUE
93 | bus_LV_1005-1_0_3_node_168 | 0.4 | n |  | TRUE
94 | bus_LV_1005-1_0_3_node_169 | 0.4 | n |  | TRUE
95 | bus_LV_1005-1_0_3_node_173 | 0.4 | n |  | TRUE
96 | bus_LV_1005-1_0_3_node_183 | 0.4 | n |  | TRUE
97 | bus_LV_1005-1_0_3_node_180 | 0.4 | n |  | TRUE
98 | bus_LV_1005-1_0_3_node_171 | 0.4 | n |  | TRUE
99 | bus_LV_1005-1_0_3_node_172 | 0.4 | n |  | TRUE
100 | bus_LV_1005-1_0_3_node_174 | 0.4 | n |  | TRUE
101 | bus_LV_1005-1_0_3_node_175 | 0.4 | n |  | TRUE
102 | bus_LV_1005-1_0_3_node_176 | 0.4 | n |  | TRUE
103 | bus_LV_1005-1_0_3_node_181 | 0.4 | n |  | TRUE
104 | bus_LV_1005-1_0_3_node_182 | 0.4 | n |  | TRUE
105 | bus_LV_1005-1_0_3_node_185 | 0.4 | n |  | TRUE
106 | bus_LV_1005-1_0_3_node_184 | 0.4 | n |  | TRUE
107 | bus_LV_1005-1_0_3_node_333 | 0.4 | n |  | TRUE
108 | bus_LV_1005-1_0_3_node_234 | 0.4 | n |  | TRUE
109 | bus_LV_1005-1_0_3_node_236 | 0.4 | n |  | TRUE
110 | bus_LV_1005-1_0_3_node_237 | 0.4 | n |  | TRUE
111 | bus_LV_1005-1_0_3_node_238 | 0.4 | n |  | TRUE
112 | bus_LV_1005-1_0_3_node_239 | 0.4 | n |  | TRUE
113 | bus_LV_1005-1_0_3_node_254 | 0.4 | n |  | TRUE
114 | bus_LV_1005-1_0_3_node_240 | 0.4 | n |  | TRUE
115 | bus_LV_1005-1_0_3_node_241 | 0.4 | n |  | TRUE
116 | bus_LV_1005-1_0_3_node_242 | 0.4 | n |  | TRUE
117 | bus_LV_1005-1_0_3_node_243 | 0.4 | n |  | TRUE
118 | bus_LV_1005-1_0_3_node_244 | 0.4 | n |  | TRUE
119 | bus_LV_1005-1_0_3_node_245 | 0.4 | n |  | TRUE
120 | bus_LV_1005-1_0_3_node_247 | 0.4 | n |  | TRUE
121 | bus_LV_1005-1_0_3_node_250 | 0.4 | n |  | TRUE
122 | bus_LV_1005-1_0_3_node_251 | 0.4 | n |  | TRUE
123 | bus_LV_1005-1_0_3_node_252 | 0.4 | n |  | TRUE
124 | bus_LV_1005-1_0_3_node_253 | 0.4 | n |  | TRUE
125 | bus_LV_1005-1_0_3_node_255 | 0.4 | n |  | TRUE
126 | bus_LV_1005-1_0_3_node_256 | 0.4 | n |  | TRUE
127 | bus_LV_1005-1_0_3_node_257 | 0.4 | n |  | TRUE
128 | bus_LV_1005-1_0_3_node_258 | 0.4 | n |  | TRUE
129 | bus_LV_1005-1_0_3_node_259 | 0.4 | n |  | TRUE
130 | bus_LV_1005-1_0_3_node_260 | 0.4 | n |  | TRUE
131 | bus_LV_1005-1_0_3_node_363 | 0.4 | n |  | TRUE
132 | bus_LV_1005-1_0_3_node_364 | 0.4 | n |  | TRUE
133 | bus_MV_125_0_node_24 | 20 | n |  | TRUE

## load
| name | bus | p_mw | q_mvar | const_z_percent | const_i_percent | sn_mva | scaling | in_service | type
0 | LV_1005-1_0_3_load_0 | 0 | 0.0021096 | 0.00052872 | 0 | 0 |  | 1 | TRUE | wye
1 | LV_1005-1_0_3_load_1 | 1 | 0.0012237 | 0.00030668 | 0 | 0 |  | 1 | TRUE | wye
2 | LV_1005-1_0_3_load_2 | 2 | 0.0013847 | 0.00034704 | 0 | 0 |  | 1 | TRUE | wye
3 | LV_1005-1_0_3_load_4 | 4 | 0.0043102 | 0.0010802 | 0 | 0 |  | 1 | TRUE | wye
4 | LV_1005-1_0_3_load_179 | 6 | 0.0034327 | 0.00086032 | 0 | 0 |  | 1 | TRUE | wye
5 | LV_1005-1_0_3_load_160 | 8 | 0.0033912 | 0.00084993 | 0 | 0 |  | 1 | TRUE | wye
6 | LV_1005-1_0_3_load_8 | 9 | 0.00032845 | 8.2316e-05 | 0 | 0 |  | 1 | TRUE | wye
7 | LV_1005-1_0_3_load_9 | 10 | 0.00018131 | 4.5442e-05 | 0 | 0 |  | 1 | TRUE | wye
8 | LV_1005-1_0_3_load_10 | 11 | 7.0699e-05 | 1.7719e-05 | 0 | 0 |  | 1 | TRUE | wye
9 | LV_1005-1_0_3_load_11 | 12 | 7.1106e-05 | 1.7821e-05 | 0 | 0 |  | 1 | TRUE | wye
10 | LV_1005-1_0_3_load_17 | 14 | 3.6354e-05 | 9.1112e-06 | 0 | 0 |  | 1 | TRUE | wye
11 | LV_1005-1_0_3_load_18 | 15 | 0.00017812 | 4.4642e-05 | 0 | 0 |  | 1 | TRUE | wye
12 | LV_1005-1_0_3_load_21 | 17 | 0.0001472 | 3.6893e-05 | 0 | 0 |  | 1 | TRUE | wye
13 | LV_1005-1_0_3_load_29 | 22 | 0.00024266 | 6.0817e-05 | 0 | 0 |  | 1 | TRUE | wye
14 | LV_1005-1_0_3_load_24 | 24 | 7.2036e-05 | 1.8054e-05 | 0 | 0 |  | 1 | TRUE | wye
15 | LV_1005-1_0_3_load_27 | 26 | 0.0029439 | 0.00073782 | 0 | 0 |  | 1 | TRUE | wye
16 | LV_1005-1_0_3_load_28 | 27 | 0.00022382 | 5.6096e-05 | 0 | 0 |  | 1 | TRUE | wye
17 | LV_1005-1_0_3_load_334 | 28 | 0.018411 | 0.0046142 | 0 | 0 |  | 1 | TRUE | wye
18 | LV_1005-1_0_3_load_30 | 29 | 0.00023583 | 5.9104e-05 | 0 | 0 |  | 1 | TRUE | wye
19 | LV_1005-1_0_3_load_31 | 30 | 7.1117e-05 | 1.7824e-05 | 0 | 0 |  | 1 | TRUE | wye
20 | LV_1005-1_0_3_load_33 | 31 | 0.0003464 | 8.6816e-05 | 0 | 0 |  | 1 | TRUE | wye
21 | LV_1005-1_0_3_load_36 | 32 | 0.00017324 | 4.3418e-05 | 0 | 0 |  | 1 | TRUE | wye
22 | LV_1005-1_0_3_load_39 | 34 | 0.00027302 | 6.8424e-05 | 0 | 0 |  | 1 | TRUE | wye
23 | LV_1005-1_0_3_load_41 | 36 | 0.00093862 | 0.00023524 | 0 | 0 |  | 1 | TRUE | wye
24 | LV_1005-1_0_3_load_107 | 37 | 0.00020964 | 5.2542e-05 | 0 | 0 |  | 1 | TRUE | wye
25 | LV_1005-1_0_3_load_108 | 38 | 0.00064903 | 0.00016266 | 0 | 0 |  | 1 | TRUE | wye
26 | LV_1005-1_0_3_load_111 | 41 | 0.00073126 | 0.00018327 | 0 | 0 |  | 1 | TRUE | wye
27 | LV_1005-1_0_3_load_113 | 43 | 0.00013984 | 3.5048e-05 | 0 | 0 |  | 1 | TRUE | wye
28 | LV_1005-1_0_3_load_115 | 45 | 0.00012493 | 3.1309e-05 | 0 | 0 |  | 1 | TRUE | wye
29 | LV_1005-1_0_3_load_122 | 46 | 0.00021852 | 5.4765e-05 | 0 | 0 |  | 1 | TRUE | wye
30 | LV_1005-1_0_3_load_114 | 47 | 0.00037959 | 9.5134e-05 | 0 | 0 |  | 1 | TRUE | wye
31 | LV_1005-1_0_3_load_367 | 48 | 0.00027955 | 7.0061e-05 | 0 | 0 |  | 1 | TRUE | wye
32 | LV_1005-1_0_3_load_121 | 49 | 0.00025937 | 6.5005e-05 | 0 | 0 |  | 1 | TRUE | wye
33 | LV_1005-1_0_3_load_117 | 50 | 0.00020542 | 5.1482e-05 | 0 | 0 |  | 1 | TRUE | wye
34 | LV_1005-1_0_3_load_123 | 52 | 0.0001654 | 4.1453e-05 | 0 | 0 |  | 1 | TRUE | wye
35 | LV_1005-1_0_3_load_249 | 54 | 0.00019931 | 4.9952e-05 | 0 | 0 |  | 1 | TRUE | wye
36 | LV_1005-1_0_3_load_128 | 56 | 0.0017314 | 0.00043392 | 0 | 0 |  | 1 | TRUE | wye
37 | LV_1005-1_0_3_load_129 | 57 | 0.0008303 | 0.00020809 | 0 | 0 |  | 1 | TRUE | wye
38 | LV_1005-1_0_3_load_131 | 59 | 0.00051034 | 0.0001279 | 0 | 0 |  | 1 | TRUE | wye
39 | LV_1005-1_0_3_load_246 | 63 | 0.00015092 | 3.7823e-05 | 0 | 0 |  | 1 | TRUE | wye
40 | LV_1005-1_0_3_load_133 | 64 | 0.00039148 | 9.8113e-05 | 0 | 0 |  | 1 | TRUE | wye
41 | LV_1005-1_0_3_load_233 | 67 | 0.001764 | 0.0004421 | 0 | 0 |  | 1 | TRUE | wye
42 | LV_1005-1_0_3_load_136 | 68 | 0.00022851 | 5.7271e-05 | 0 | 0 |  | 1 | TRUE | wye
43 | LV_1005-1_0_3_load_248 | 69 | 6.9035e-05 | 1.7302e-05 | 0 | 0 |  | 1 | TRUE | wye
44 | LV_1005-1_0_3_load_137 | 70 | 0.00043891 | 0.00011 | 0 | 0 |  | 1 | TRUE | wye
45 | LV_1005-1_0_3_load_138 | 71 | 0.0012161 | 0.00030478 | 0 | 0 |  | 1 | TRUE | wye
46 | LV_1005-1_0_3_load_139 | 72 | 0.00026673 | 6.6848e-05 | 0 | 0 |  | 1 | TRUE | wye
47 | LV_1005-1_0_3_load_140 | 73 | 0.001041 | 0.00026089 | 0 | 0 |  | 1 | TRUE | wye
48 | LV_1005-1_0_3_load_142 | 74 | 0.0022361 | 0.00056042 | 0 | 0 |  | 1 | TRUE | wye
49 | LV_1005-1_0_3_load_145 | 76 | 0.00044529 | 0.0001116 | 0 | 0 |  | 1 | TRUE | wye
50 | LV_1005-1_0_3_load_143 | 77 | 0.0027131 | 0.00067996 | 0 | 0 |  | 1 | TRUE | wye
51 | LV_1005-1_0_3_load_177 | 78 | 0.00048276 | 0.00012099 | 0 | 0 |  | 1 | TRUE | wye
52 | LV_1005-1_0_3_load_153 | 79 | 0.0020629 | 0.00051701 | 0 | 0 |  | 1 | TRUE | wye
53 | LV_1005-1_0_3_load_155 | 80 | 0.0014945 | 0.00037455 | 0 | 0 |  | 1 | TRUE | wye
54 | LV_1005-1_0_3_load_156 | 81 | 0.0024369 | 0.00061074 | 0 | 0 |  | 1 | TRUE | wye
55 | LV_1005-1_0_3_load_157 | 82 | 0.0014252 | 0.00035719 | 0 | 0 |  | 1 | TRUE | wye
56 | LV_1005-1_0_3_load_158 | 83 | 0.0027939 | 0.00070021 | 0 | 0 |  | 1 | TRUE | wye
57 | LV_1005-1_0_3_load_159 | 84 | 0.0028645 | 0.00071792 | 0 | 0 |  | 1 | TRUE | wye
58 | LV_1005-1_0_3_load_164 | 85 | 0.0024892 | 0.00062385 | 0 | 0 |  | 1 | TRUE | wye
59 | LV_1005-1_0_3_load_161 | 86 | 0.0035859 | 0.00089871 | 0 | 0 |  | 1 | TRUE | wye
60 | LV_1005-1_0_3_load_162 | 87 | 0.0024985 | 0.00062619 | 0 | 0 |  | 1 | TRUE | wye
61 | LV_1005-1_0_3_load_163 | 88 | 0.0065838 | 0.0016501 | 0 | 0 |  | 1 | TRUE | wye
62 | LV_1005-1_0_3_load_165 | 90 | 0.00041727 | 0.00010458 | 0 | 0 |  | 1 | TRUE | wye
63 | LV_1005-1_0_3_load_178 | 91 | 0.00070205 | 0.00017595 | 0 | 0 |  | 1 | TRUE | wye
64 | LV_1005-1_0_3_load_169 | 94 | 0.0019471 | 0.00048798 | 0 | 0 |  | 1 | TRUE | wye
65 | LV_1005-1_0_3_load_173 | 95 | 0.00060918 | 0.00015268 | 0 | 0 |  | 1 | TRUE | wye
66 | LV_1005-1_0_3_load_183 | 96 | 0.00022053 | 5.5269e-05 | 0 | 0 |  | 1 | TRUE | wye
67 | LV_1005-1_0_3_load_180 | 97 | 0.0011137 | 0.00027913 | 0 | 0 |  | 1 | TRUE | wye
68 | LV_1005-1_0_3_load_171 | 98 | 0.0012016 | 0.00030116 | 0 | 0 |  | 1 | TRUE | wye
69 | LV_1005-1_0_3_load_172 | 99 | 0.0012358 | 0.00030972 | 0 | 0 |  | 1 | TRUE | wye
70 | LV_1005-1_0_3_load_174 | 100 | 0.00052217 | 0.00013087 | 0 | 0 |  | 1 | TRUE | wye
71 | LV_1005-1_0_3_load_175 | 101 | 0.00037987 | 9.5204e-05 | 0 | 0 |  | 1 | TRUE | wye
72 | LV_1005-1_0_3_load_176 | 102 | 0.00049192 | 0.00012329 | 0 | 0 |  | 1 | TRUE | wye
73 | LV_1005-1_0_3_load_181 | 103 | 0.00059983 | 0.00015033 | 0 | 0 |  | 1 | TRUE | wye
74 | LV_1005-1_0_3_load_182 | 104 | 0.0020646 | 0.00051743 | 0 | 0 |  | 1 | TRUE | wye
75 | LV_1005-1_0_3_load_185 | 105 | 0.00040446 | 0.00010137 | 0 | 0 |  | 1 | TRUE | wye
76 | LV_1005-1_0_3_load_184 | 106 | 0.0018163 | 0.00045522 | 0 | 0 |  | 1 | TRUE | wye
77 | LV_1005-1_0_3_load_333 | 107 | 0.00082208 | 0.00020603 | 0 | 0 |  | 1 | TRUE | wye
78 | LV_1005-1_0_3_load_234 | 108 | 0.0035839 | 0.00089822 | 0 | 0 |  | 1 | TRUE | wye
79 | LV_1005-1_0_3_load_236 | 109 | 3.3484e-05 | 8.3919e-06 | 0 | 0 |  | 1 | TRUE | wye
80 | LV_1005-1_0_3_load_237 | 110 | 0.00011467 | 2.8738e-05 | 0 | 0 |  | 1 | TRUE | wye
81 | LV_1005-1_0_3_load_239 | 112 | 6.5144e-05 | 1.6327e-05 | 0 | 0 |  | 1 | TRUE | wye
82 | LV_1005-1_0_3_load_240 | 114 | 0.00030564 | 7.6599e-05 | 0 | 0 |  | 1 | TRUE | wye
83 | LV_1005-1_0_3_load_244 | 118 | 6.4776e-05 | 1.6234e-05 | 0 | 0 |  | 1 | TRUE | wye
84 | LV_1005-1_0_3_load_245 | 119 | 0.00011681 | 2.9276e-05 | 0 | 0 |  | 1 | TRUE | wye
85 | LV_1005-1_0_3_load_247 | 120 | 0.00014072 | 3.5268e-05 | 0 | 0 |  | 1 | TRUE | wye
86 | LV_1005-1_0_3_load_250 | 121 | 0.00020969 | 5.2554e-05 | 0 | 0 |  | 1 | TRUE | wye
87 | LV_1005-1_0_3_load_251 | 122 | 0.00022293 | 5.5872e-05 | 0 | 0 |  | 1 | TRUE | wye
88 | LV_1005-1_0_3_load_252 | 123 | 0.00048217 | 0.00012084 | 0 | 0 |  | 1 | TRUE | wye
89 | LV_1005-1_0_3_load_253 | 124 | 7.9562e-05 | 1.994e-05 | 0 | 0 |  | 1 | TRUE | wye
90 | LV_1005-1_0_3_load_255 | 125 | 9.6991e-05 | 2.4308e-05 | 0 | 0 |  | 1 | TRUE | wye
91 | LV_1005-1_0_3_load_256 | 126 | 0.0001243 | 3.1152e-05 | 0 | 0 |  | 1 | TRUE | wye
92 | LV_1005-1_0_3_load_257 | 127 | 0.00011074 | 2.7755e-05 | 0 | 0 |  | 1 | TRUE | wye
93 | LV_1005-1_0_3_load_258 | 128 | 5.6075e-05 | 1.4054e-05 | 0 | 0 |  | 1 | TRUE | wye
94 | LV_1005-1_0_3_load_260 | 130 | 5.5354e-05 | 1.3873e-05 | 0 | 0 |  | 1 | TRUE | wye
95 | LV_1005-1_0_3_load_363 | 131 | 0.00051639 | 0.00012942 | 0 | 0 |  | 1 | TRUE | wye
96 | LV_1005-1_0_3_load_364 | 132 | 0.0004893 | 0.00012263 | 0 | 0 |  | 1 | TRUE | wye

## ext_grid
| name | bus | vm_pu | va_degree | slack_weight | in_service
0 |  | 96 | 1 | 0 | 1 | TRUE

## line
| name | std_type | from_bus | to_bus | length_km | r_ohm_per_km | x_ohm_per_km | c_nf_per_km | g_us_per_km | max_i_ka | df | parallel | type | in_service
0 | LV_1005-1_0_3_line_0 | NAYY 4x150 SE | 0 | 1 | 0.012901 | 0.208 | 0.08 | 261 | 0 | 0.27 | 1 | 1 | cs | TRUE
1 | LV_1005-1_0_3_line_1 | NAYY 4x150 SE | 0 | 2 | 0.0015821 | 0.208 | 0.08 | 261 | 0 | 0.27 | 1 | 1 | cs | TRUE
2 | LV_1005-1_0_3_line_2 | NAYY 4x150 SE | 1 | 3 | 0.012863 | 0.208 | 0.08 | 261 | 0 | 0.27 | 1 | 1 | cs | TRUE
3 | LV_1005-1_0_3_line_3 | NAYY 4x150 SE | 2 | 4 | 0.043013 | 0.208 | 0.08 | 261 | 0 | 0.27 | 1 | 1 | cs | TRUE
4 | LV_1005-1_0_3_line_4 | NAYY 4x150 SE | 3 | 5 | 0.33378 | 0.208 | 0.08 | 261 | 0 | 0.27 | 1 | 2 | cs | TRUE
5 | LV_1005-1_0_3_line_5 | NAYY 4x150 SE | 4 | 6 | 0.064081 | 0.208 | 0.08 | 261 | 0 | 0.27 | 1 | 1 | cs | TRUE
6 | LV_1005-1_0_3_line_6 | NAYY 4x150 SE | 5 | 7 | 0.060679 | 0.208 | 0.08 | 261 | 0 | 0.27 | 1 | 1 | cs | TRUE
7 | LV_1005-1_0_3_line_7 | NAYY 4x150 SE | 5 | 8 | 0.1834 | 0.208 | 0.08 | 261 | 0 | 0.27 | 1 | 2 | cs | TRUE
8 | LV_1005-1_0_3_line_8 | NAYY 4x150 SE | 7 | 79 | 0.14094 | 0.208 | 0.08 | 261 | 0 | 0.27 | 1 | 1 | cs | TRUE
9 | LV_1005-1_0_3_line_9 | NAYY 4x150 SE | 8 | 86 | 0.0066008 | 0.208 | 0.08 | 261 | 0 | 0.27 | 1 | 2 | cs | TRUE
10 | LV_1005-1_0_3_line_10 | NAYY 4x150 SE | 9 | 10 | 0.026705 | 0.208 | 0.08 | 261 | 0 | 0.27 | 1 | 1 | cs | TRUE
11 | LV_1005-1_0_3_line_11 | NAYY 4x150 SE | 9 | 11 | 0.023562 | 0.208 | 0.08 | 261 | 0 | 0.27 | 1 | 1 | cs | TRUE
12 | LV_1005-1_0_3_line_12 | NAYY 4x150 SE | 10 | 12 | 0.012498 | 0.208 | 0.08 | 261 | 0 | 0.27 | 1 | 1 | cs | TRUE
13 | LV_1005-1_0_3_line_13 | NAYY 4x150 SE | 12 | 13 | 0.0099346 | 0.208 | 0.08 | 261 | 0 | 0.27 | 1 | 1 | cs | TRUE
14 | LV_1005-1_0_3_line_14 | NAYY 4x150 SE | 13 | 19 | 0.013435 | 0.208 | 0.08 | 261 | 0 | 0.27 | 1 | 1 | cs | TRUE
15 | LV_1005-1_0_3_line_15 | NAYY 4x150 SE | 13 | 30 | 0.016208 | 0.208 | 0.08 | 261 | 0 | 0.27 | 1 | 1 | cs | TRUE
16 | LV_1005-1_0_3_line_16 | NAYY 4x150 SE | 14 | 15 | 0.01994 | 0.208 | 0.08 | 261 | 0 | 0.27 | 1 | 1 | cs | TRUE
17 | LV_1005-1_0_3_line_17 | NAYY 4x150 SE | 14 | 16 | 0.038638 | 0.208 | 0.08 | 261 | 0 | 0.27 | 1 | 1 | cs | TRUE
18 | LV_1005-1_0_3_line_18 | NAYY 4x150 SE | 16 | 17 | 0.017226 | 0.208 | 0.08 | 261 | 0 | 0.27 | 1 | 1 | cs | TRUE
19 | LV_1005-1_0_3_line_19 | NAYY 4x150 SE | 16 | 18 | 0.20004 | 0.208 | 0.08 | 261 | 0 | 0.27 | 1 | 1 | cs | TRUE
20 | LV_1005-1_0_3_line_20 | NAYY 4x150 SE | 17 | 19 | 0.039893 | 0.208 | 0.08 | 261 | 0 | 0.27 | 1 | 1 | cs | TRUE
21 | LV_1005-1_0_3_line_21 | NAYY 4x150 SE | 18 | 23 | 0.01688 | 0.208 | 0.08 | 261 | 0 | 0.27 | 1 | 1 | cs | TRUE
22 | LV_1005-1_0_3_line_22 | NAYY 4x150 SE | 18 | 20 | 0.079349 | 0.208 | 0.08 | 261 | 0 | 0.27 | 1 | 1 | cs | TRUE
23 | LV_1005-1_0_3_line_23 | NAYY 4x150 SE | 20 | 21 | 0.037084 | 0.208 | 0.08 | 261 | 0 | 0.27 | 1 | 1 | cs | TRUE
24 | LV_1005-1_0_3_line_24 | NAYY 4x150 SE | 20 | 22 | 0.13712 | 0.208 | 0.08 | 261 | 0 | 0.27 | 1 | 1 | cs | TRUE
25 | LV_1005-1_0_3_line_25 | NAYY 4x150 SE | 21 | 24 | 0.016809 | 0.208 | 0.08 | 261 | 0 | 0.27 | 1 | 1 | cs | TRUE
26 | LV_1005-1_0_3_line_26 | NAYY 4x150 SE | 22 | 29 | 0.001305 | 0.208 | 0.08 | 261 | 0 | 0.27 | 1 | 1 | cs | TRUE
27 | LV_1005-1_0_3_line_27 | NAYY 4x150 SE | 23 | 32 | 0.036575 | 0.208 | 0.08 | 261 | 0 | 0.27 | 1 | 1 | cs | TRUE
28 | LV_1005-1_0_3_line_28 | NAYY 4x150 SE | 24 | 25 | 0.045313 | 0.208 | 0.08 | 261 | 0 | 0.27 | 1 | 1 | cs | TRUE
29 | LV_1005-1_0_3_line_29 | NAYY 4x150 SE | 25 | 26 | 0.21454 | 0.208 | 0.08 | 261 | 0 | 0.27 | 1 | 1 | cs | TRUE
30 | LV_1005-1_0_3_line_30 | NAYY 4x150 SE | 25 | 27 | 0.061416 | 0.208 | 0.08 | 261 | 0 | 0.27 | 1 | 1 | cs | TRUE
31 | LV_1005-1_0_3_line_31 | NAYY 4x150 SE | 26 | 28 | 0.050628 | 0.208 | 0.08 | 261 | 0 | 0.27 | 1 | 1 | cs | TRUE
32 | LV_1005-1_0_3_line_32 | NAYY 4x150 SE | 28 | 107 | 0.0088486 | 0.208 | 0.08 | 261 | 0 | 0.27 | 1 | 1 | cs | TRUE
33 | LV_1005-1_0_3_line_33 | NAYY 4x150 SE | 30 | 31 | 0.030422 | 0.208 | 0.08 | 261 | 0 | 0.27 | 1 | 1 | cs | TRUE
34 | LV_1005-1_0_3_line_34 | NAYY 4x150 SE | 32 | 33 | 0.015245 | 0.208 | 0.08 | 261 | 0 | 0.27 | 1 | 1 | cs | TRUE
35 | LV_1005-1_0_3_line_35 | NAYY 4x150 SE | 33 | 34 | 0.011408 | 0.208 | 0.08 | 261 | 0 | 0.27 | 1 | 1 | cs | TRUE
36 | LV_1005-1_0_3_line_36 | NAYY 4x150 SE | 34 | 35 | 0.0027301 | 0.208 | 0.08 | 261 | 0 | 0.27 | 1 | 1 | cs | TRUE
37 | LV_1005-1_0_3_line_37 | NAYY 4x150 SE | 35 | 36 | 0.010916 | 0.208 | 0.08 | 261 | 0 | 0.27 | 1 | 1 | cs | TRUE
38 | LV_1005-1_0_3_line_38 | NAYY 4x150 SE | 37 | 38 | 0.025061 | 0.208 | 0.08 | 261 | 0 | 0.27 | 1 | 1 | cs | TRUE
39 | LV_1005-1_0_3_line_39 | NAYY 4x150 SE | 37 | 39 | 0.083223 | 0.208 | 0.08 | 261 | 0 | 0.27 | 1 | 1 | cs | TRUE
40 | LV_1005-1_0_3_line_40 | NAYY 4x150 SE | 38 | 40 | 0.2045 | 0.208 | 0.08 | 261 | 0 | 0.27 | 1 | 1 | cs | TRUE
41 | LV_1005-1_0_3_line_41 | NAYY 4x150 SE | 39 | 41 | 0.19602 | 0.208 | 0.08 | 261 | 0 | 0.27 | 1 | 1 | cs | TRUE
42 | LV_1005-1_0_3_line_42 | NAYY 4x150 SE | 40 | 42 | 0.049891 | 0.208 | 0.08 | 261 | 0 | 0.27 | 1 | 1 | cs | TRUE
43 | LV_1005-1_0_3_line_43 | NAYY 4x150 SE | 40 | 43 | 0.046825 | 0.208 | 0.08 | 261 | 0 | 0.27 | 1 | 1 | cs | TRUE
44 | LV_1005-1_0_3_line_44 | NAYY 4x150 SE | 42 | 44 | 0.011747 | 0.208 | 0.08 | 261 | 0 | 0.27 | 1 | 1 | cs | TRUE
45 | LV_1005-1_0_3_line_45 | NAYY 4x150 SE | 42 | 45 | 0.10466 | 0.208 | 0.08 | 261 | 0 | 0.27 | 1 | 1 | cs | TRUE
46 | LV_1005-1_0_3_line_46 | NAYY 4x150 SE | 43 | 46 | 0.27747 | 0.208 | 0.08 | 261 | 0 | 0.27 | 1 | 1 | cs | TRUE
47 | LV_1005-1_0_3_line_47 | NAYY 4x150 SE | 44 | 49 | 0.14026 | 0.208 | 0.08 | 261 | 0 | 0.27 | 1 | 1 | cs | TRUE
48 | LV_1005-1_0_3_line_48 | NAYY 4x150 SE | 44 | 50 | 0.053108 | 0.208 | 0.08 | 261 | 0 | 0.27 | 1 | 1 | cs | TRUE
49 | LV_1005-1_0_3_line_49 | NAYY 4x150 SE | 45 | 47 | 0.029626 | 0.208 | 0.08 | 261 | 0 | 0.27 | 1 | 1 | cs | TRUE
50 | LV_1005-1_0_3_line_50 | NAYY 4x150 SE | 46 | 52 | 0.22484 | 0.208 | 0.08 | 261 | 0 | 0.27 | 1 | 1 | cs | TRUE
51 | LV_1005-1_0_3_line_51 | NAYY 4x150 SE | 47 | 48 | 0.23634 | 0.208 | 0.08 | 261 | 0 | 0.27 | 1 | 1 | cs | TRUE
52 | LV_1005-1_0_3_line_52 | NAYY 4x150 SE | 49 | 51 | 0.017839 | 0.208 | 0.08 | 261 | 0 | 0.27 | 1 | 1 | cs | TRUE
53 | LV_1005-1_0_3_line_53 | NAYY 4x150 SE | 51 | 131 | 0.023615 | 0.208 | 0.08 | 261 | 0 | 0.27 | 1 | 1 | cs | TRUE
54 | LV_1005-1_0_3_line_54 | NAYY 4x150 SE | 52 | 53 | 0.16394 | 0.208 | 0.08 | 261 | 0 | 0.27 | 1 | 1 | cs | TRUE
55 | LV_1005-1_0_3_line_55 | NAYY 4x150 SE | 53 | 54 | 0.18378 | 0.208 | 0.08 | 261 | 0 | 0.27 | 1 | 1 | cs | TRUE
56 | LV_1005-1_0_3_line_56 | NAYY 4x150 SE | 53 | 55 | 0.094074 | 0.208 | 0.08 | 261 | 0 | 0.27 | 1 | 1 | cs | TRUE
57 | LV_1005-1_0_3_line_57 | NAYY 4x150 SE | 55 | 68 | 0.14698 | 0.208 | 0.08 | 261 | 0 | 0.27 | 1 | 1 | cs | TRUE
58 | LV_1005-1_0_3_line_58 | NAYY 4x150 SE | 56 | 57 | 0.0060155 | 0.208 | 0.08 | 261 | 0 | 0.27 | 1 | 1 | cs | TRUE
59 | LV_1005-1_0_3_line_59 | NAYY 4x150 SE | 56 | 58 | 0.1039 | 0.208 | 0.08 | 261 | 0 | 0.27 | 1 | 1 | cs | TRUE
60 | LV_1005-1_0_3_line_60 | NAYY 4x150 SE | 57 | 59 | 0.0043972 | 0.208 | 0.08 | 261 | 0 | 0.27 | 1 | 1 | cs | TRUE
61 | LV_1005-1_0_3_line_61 | NAYY 4x150 SE | 58 | 60 | 0.005436 | 0.208 | 0.08 | 261 | 0 | 0.27 | 1 | 1 | cs | TRUE
62 | LV_1005-1_0_3_line_62 | NAYY 4x150 SE | 60 | 66 | 0.072654 | 0.208 | 0.08 | 261 | 0 | 0.27 | 1 | 1 | cs | TRUE
63 | LV_1005-1_0_3_line_63 | NAYY 4x150 SE | 60 | 67 | 0.14168 | 0.208 | 0.08 | 261 | 0 | 0.27 | 1 | 1 | cs | TRUE
64 | LV_1005-1_0_3_line_64 | NAYY 4x150 SE | 61 | 62 | 0.004995 | 0.208 | 0.08 | 261 | 0 | 0.27 | 1 | 1 | cs | TRUE
65 | LV_1005-1_0_3_line_65 | NAYY 4x150 SE | 61 | 63 | 0.11892 | 0.208 | 0.08 | 261 | 0 | 0.27 | 1 | 1 | cs | TRUE
66 | LV_1005-1_0_3_line_66 | NAYY 4x150 SE | 62 | 109 | 0.05464 | 0.208 | 0.08 | 261 | 0 | 0.27 | 1 | 1 | cs | TRUE
67 | LV_1005-1_0_3_line_67 | NAYY 4x150 SE | 62 | 108 | 0.070798 | 0.208 | 0.08 | 261 | 0 | 0.27 | 1 | 1 | cs | TRUE
68 | LV_1005-1_0_3_line_68 | NAYY 4x150 SE | 63 | 118 | 0.044655 | 0.208 | 0.08 | 261 | 0 | 0.27 | 1 | 1 | cs | TRUE
69 | LV_1005-1_0_3_line_69 | NAYY 4x150 SE | 64 | 65 | 0.030245 | 0.208 | 0.08 | 261 | 0 | 0.27 | 1 | 1 | cs | TRUE
70 | LV_1005-1_0_3_line_70 | NAYY 4x150 SE | 65 | 75 | 0.004537 | 0.208 | 0.08 | 261 | 0 | 0.27 | 1 | 2 | cs | TRUE
71 | LV_1005-1_0_3_line_71 | NAYY 4x150 SE | 65 | 76 | 0.080274 | 0.208 | 0.08 | 261 | 0 | 0.27 | 1 | 2 | cs | TRUE
72 | LV_1005-1_0_3_line_72 | NAYY 4x150 SE | 65 | 72 | 0.037768 | 0.208 | 0.08 | 261 | 0 | 0.27 | 1 | 1 | cs | TRUE
73 | LV_1005-1_0_3_line_73 | NAYY 4x150 SE | 66 | 96 | 0.14677 | 0.208 | 0.08 | 261 | 0 | 0.27 | 1 | 2 | cs | TRUE
74 | LV_1005-1_0_3_line_74 | NAYY 4x150 SE | 66 | 97 | 0.007087 | 0.208 | 0.08 | 261 | 0 | 0.27 | 1 | 1 | cs | TRUE
75 | LV_1005-1_0_3_line_75 | NAYY 4x150 SE | 66 | 75 | 0.12182 | 0.208 | 0.08 | 261 | 0 | 0.27 | 1 | 2 | cs | TRUE
76 | LV_1005-1_0_3_line_76 | NAYY 4x150 SE | 67 | 108 | 0.042902 | 0.208 | 0.08 | 261 | 0 | 0.27 | 1 | 1 | cs | TRUE
77 | LV_1005-1_0_3_line_77 | NAYY 4x150 SE | 68 | 69 | 0.037767 | 0.208 | 0.08 | 261 | 0 | 0.27 | 1 | 1 | cs | TRUE
78 | LV_1005-1_0_3_line_78 | NAYY 4x150 SE | 69 | 117 | 0.018406 | 0.208 | 0.08 | 261 | 0 | 0.27 | 1 | 1 | cs | TRUE
79 | LV_1005-1_0_3_line_79 | NAYY 4x150 SE | 70 | 71 | 0.0408 | 0.208 | 0.08 | 261 | 0 | 0.27 | 1 | 1 | cs | TRUE
80 | LV_1005-1_0_3_line_80 | NAYY 4x150 SE | 70 | 72 | 0.12229 | 0.208 | 0.08 | 261 | 0 | 0.27 | 1 | 1 | cs | TRUE
81 | LV_1005-1_0_3_line_81 | NAYY 4x150 SE | 71 | 73 | 0.0085026 | 0.208 | 0.08 | 261 | 0 | 0.27 | 1 | 1 | cs | TRUE
82 | LV_1005-1_0_3_line_82 | NAYY 4x150 SE | 73 | 74 | 0.057991 | 0.208 | 0.08 | 261 | 0 | 0.27 | 1 | 1 | cs | TRUE
83 | LV_1005-1_0_3_line_83 | NAYY 4x150 SE | 74 | 77 | 0.019785 | 0.208 | 0.08 | 261 | 0 | 0.27 | 1 | 1 | cs | TRUE
84 | LV_1005-1_0_3_line_84 | NAYY 4x150 SE | 76 | 78 | 0.045912 | 0.208 | 0.08 | 261 | 0 | 0.27 | 1 | 2 | cs | TRUE
85 | LV_1005-1_0_3_line_85 | NAYY 4x150 SE | 78 | 93 | 0.057496 | 0.208 | 0.08 | 261 | 0 | 0.27 | 1 | 2 | cs | TRUE
86 | LV_1005-1_0_3_line_86 | NAYY 4x150 SE | 80 | 81 | 0.015987 | 0.208 | 0.08 | 261 | 0 | 0.27 | 1 | 1 | cs | TRUE
87 | LV_1005-1_0_3_line_87 | NAYY 4x150 SE | 81 | 82 | 0.0059636 | 0.208 | 0.08 | 261 | 0 | 0.27 | 1 | 1 | cs | TRUE
88 | LV_1005-1_0_3_line_88 | NAYY 4x150 SE | 82 | 83 | 0.031277 | 0.208 | 0.08 | 261 | 0 | 0.27 | 1 | 1 | cs | TRUE
89 | LV_1005-1_0_3_line_89 | NAYY 4x150 SE | 83 | 84 | 0.021812 | 0.208 | 0.08 | 261 | 0 | 0.27 | 1 | 1 | cs | TRUE
90 | LV_1005-1_0_3_line_90 | NAYY 4x150 SE | 84 | 85 | 0.014458 | 0.208 | 0.08 | 261 | 0 | 0.27 | 1 | 1 | cs | TRUE
91 | LV_1005-1_0_3_line_91 | NAYY 4x150 SE | 85 | 90 | 0.018374 | 0.208 | 0.08 | 261 | 0 | 0.27 | 1 | 1 | cs | TRUE
92 | LV_1005-1_0_3_line_92 | NAYY 4x150 SE | 86 | 87 | 0.021289 | 0.208 | 0.08 | 261 | 0 | 0.27 | 1 | 2 | cs | TRUE
93 | LV_1005-1_0_3_line_93 | NAYY 4x150 SE | 87 | 88 | 0.043957 | 0.208 | 0.08 | 261 | 0 | 0.27 | 1 | 2 | cs | TRUE
94 | LV_1005-1_0_3_line_94 | NAYY 4x150 SE | 88 | 89 | 0.019223 | 0.208 | 0.08 | 261 | 0 | 0.27 | 1 | 2 | cs | TRUE
95 | LV_1005-1_0_3_line_95 | NAYY 4x150 SE | 89 | 92 | 0.033086 | 0.208 | 0.08 | 261 | 0 | 0.27 | 1 | 1 | cs | TRUE
96 | LV_1005-1_0_3_line_96 | NAYY 4x150 SE | 89 | 93 | 0.014299 | 0.208 | 0.08 | 261 | 0 | 0.27 | 1 | 2 | cs | TRUE
97 | LV_1005-1_0_3_line_97 | NAYY 4x150 SE | 89 | 94 | 0.032242 | 0.208 | 0.08 | 261 | 0 | 0.27 | 1 | 1 | cs | TRUE
98 | LV_1005-1_0_3_line_98 | NAYY 4x150 SE | 90 | 91 | 0.014308 | 0.208 | 0.08 | 261 | 0 | 0.27 | 1 | 1 | cs | TRUE
99 | LV_1005-1_0_3_line_99 | NAYY 4x150 SE | 91 | 92 | 0.0044988 | 0.208 | 0.08 | 261 | 0 | 0.27 | 1 | 1 | cs | TRUE
100 | LV_1005-1_0_3_line_100 | NAYY 4x150 SE | 92 | 95 | 0.013386 | 0.208 | 0.08 | 261 | 0 | 0.27 | 1 | 1 | cs | TRUE
101 | LV_1005-1_0_3_line_101 | NAYY 4x150 SE | 95 | 98 | 0.0076584 | 0.208 | 0.08 | 261 | 0 | 0.27 | 1 | 1 | cs | TRUE
102 | LV_1005-1_0_3_line_102 | NAYY 4x150 SE | 96 | 105 | 0.13604 | 0.208 | 0.08 | 261 | 0 | 0.27 | 1 | 1 | cs | TRUE
103 | LV_1005-1_0_3_line_103 | NAYY 4x150 SE | 97 | 103 | 0.045979 | 0.208 | 0.08 | 261 | 0 | 0.27 | 1 | 1 | cs | TRUE
104 | LV_1005-1_0_3_line_104 | NAYY 4x150 SE | 98 | 99 | 0.017508 | 0.208 | 0.08 | 261 | 0 | 0.27 | 1 | 1 | cs | TRUE
105 | LV_1005-1_0_3_line_105 | NAYY 4x150 SE | 99 | 100 | 0.010826 | 0.208 | 0.08 | 261 | 0 | 0.27 | 1 | 1 | cs | TRUE
106 | LV_1005-1_0_3_line_106 | NAYY 4x150 SE | 100 | 101 | 0.02145 | 0.208 | 0.08 | 261 | 0 | 0.27 | 1 | 1 | cs | TRUE
107 | LV_1005-1_0_3_line_107 | NAYY 4x150 SE | 101 | 102 | 0.027287 | 0.208 | 0.08 | 261 | 0 | 0.27 | 1 | 1 | cs | TRUE
108 | LV_1005-1_0_3_line_108 | NAYY 4x150 SE | 103 | 104 | 0.013719 | 0.208 | 0.08 | 261 | 0 | 0.27 | 1 | 1 | cs | TRUE
109 | LV_1005-1_0_3_line_109 | NAYY 4x150 SE | 105 | 106 | 0.011672 | 0.208 | 0.08 | 261 | 0 | 0.27 | 1 | 1 | cs | TRUE
110 | LV_1005-1_0_3_line_110 | NAYY 4x150 SE | 106 | 107 | 0.24692 | 0.208 | 0.08 | 261 | 0 | 0.27 | 1 | 1 | cs | TRUE
111 | LV_1005-1_0_3_line_111 | NAYY 4x150 SE | 109 | 110 | 0.0064084 | 0.208 | 0.08 | 261 | 0 | 0.27 | 1 | 1 | cs | TRUE
112 | LV_1005-1_0_3_line_112 | NAYY 4x150 SE | 110 | 111 | 0.067917 | 0.208 | 0.08 | 261 | 0 | 0.27 | 1 | 1 | cs | TRUE
113 | LV_1005-1_0_3_line_113 | NAYY 4x150 SE | 111 | 112 | 0.022734 | 0.208 | 0.08 | 261 | 0 | 0.27 | 1 | 1 | cs | TRUE
114 | LV_1005-1_0_3_line_114 | NAYY 4x150 SE | 112 | 113 | 0.0394 | 0.208 | 0.08 | 261 | 0 | 0.27 | 1 | 1 | cs | TRUE
115 | LV_1005-1_0_3_line_115 | NAYY 4x150 SE | 113 | 123 | 0.021819 | 0.208 | 0.08 | 261 | 0 | 0.27 | 1 | 1 | cs | TRUE
116 | LV_1005-1_0_3_line_116 | NAYY 4x150 SE | 114 | 115 | 0.10185 | 0.208 | 0.08 | 261 | 0 | 0.27 | 1 | 1 | cs | TRUE
117 | LV_1005-1_0_3_line_117 | NAYY 4x150 SE | 114 | 116 | 0.02164 | 0.208 | 0.08 | 261 | 0 | 0.27 | 1 | 1 | cs | TRUE
118 | LV_1005-1_0_3_line_118 | NAYY 4x150 SE | 115 | 117 | 0.13021 | 0.208 | 0.08 | 261 | 0 | 0.27 | 1 | 1 | cs | TRUE
119 | LV_1005-1_0_3_line_119 | NAYY 4x150 SE | 116 | 118 | 0.011929 | 0.208 | 0.08 | 261 | 0 | 0.27 | 1 | 1 | cs | TRUE
120 | LV_1005-1_0_3_line_120 | NAYY 4x150 SE | 116 | 119 | 0.009328 | 0.208 | 0.08 | 261 | 0 | 0.27 | 1 | 1 | cs | TRUE
121 | LV_1005-1_0_3_line_121 | NAYY 4x150 SE | 117 | 120 | 0.011014 | 0.208 | 0.08 | 261 | 0 | 0.27 | 1 | 1 | cs | TRUE
122 | LV_1005-1_0_3_line_122 | NAYY 4x150 SE | 121 | 122 | 0.010257 | 0.208 | 0.08 | 261 | 0 | 0.27 | 1 | 1 | cs | TRUE
123 | LV_1005-1_0_3_line_123 | NAYY 4x150 SE | 121 | 123 | 0.0047772 | 0.208 | 0.08 | 261 | 0 | 0.27 | 1 | 1 | cs | TRUE
124 | LV_1005-1_0_3_line_124 | NAYY 4x150 SE | 122 | 124 | 0.0062623 | 0.208 | 0.08 | 261 | 0 | 0.27 | 1 | 1 | cs | TRUE
125 | LV_1005-1_0_3_line_125 | NAYY 4x150 SE | 124 | 125 | 0.034492 | 0.208 | 0.08 | 261 | 0 | 0.27 | 1 | 1 | cs | TRUE
126 | LV_1005-1_0_3_line_126 | NAYY 4x150 SE | 125 | 126 | 0.00042011 | 0.208 | 0.08 | 261 | 0 | 0.27 | 1 | 1 | cs | TRUE
127 | LV_1005-1_0_3_line_127 | NAYY 4x150 SE | 126 | 127 | 0.016459 | 0.208 | 0.08 | 261 | 0 | 0.27 | 1 | 1 | cs | TRUE
128 | LV_1005-1_0_3_line_128 | NAYY 4x150 SE | 127 | 128 | 0.021655 | 0.208 | 0.08 | 261 | 0 | 0.27 | 1 | 1 | cs | TRUE
129 | LV_1005-1_0_3_line_129 | NAYY 4x150 SE | 128 | 129 | 0.013885 | 0.208 | 0.08 | 261 | 0 | 0.27 | 1 | 1 | cs | TRUE
130 | LV_1005-1_0_3_line_130 | NAYY 4x150 SE | 129 | 130 | 0.014258 | 0.208 | 0.08 | 261 | 0 | 0.27 | 1 | 1 | cs | TRUE
131 | LV_1005-1_0_3_line_131 | NAYY 4x150 SE | 131 | 132 | 0.037809 | 0.208 | 0.08 | 261 | 0 | 0.27 | 1 | 1 | cs | TRUE

## trafo
| name | std_type | hv_bus | lv_bus | sn_mva | vn_hv_kv | vn_lv_kv | vk_percent | vkr_percent | pfe_kw | i0_percent | shift_degree | tap_side | tap_neutral | tap_min | tap_max | tap_step_percent | tap_step_degree | tap_pos | tap_phase_shifter | parallel | df | in_service
0 | LV_1005-1_0_3_trafo_183 | 0.25 MVA 20/0.4 kV | 133 | 96 | 0.25 | 20 | 0.4 | 6 | 1.44 | 0.8 | 0.32 | 150 | hv | 0 | -2 | 2 | 2.5 | 0 | 0 | FALSE | 1 | 1 | TRUE

## line_geodata
| x0 | y0 | x1 | y1 | x2 | y2 | x3 | y3 | x4 | y4 | x5 | y5 | x6 | y6 | x7 | y7 | x8 | y8 | x9 | y9 | x10 | y10 | x11 | y11 | x12 | y12 | x13 | y13 | x14 | y14 | x15 | y15 | x16 | y16 | x17 | y17 | x18 | y18 | x19 | y19 | x20 | y20 | x21 | y21 | x22 | y22 | x23 | y23 | x24 | y24
0 | 2646298.0491 | 1203164.8088 | 2646306.4171 | 1203174.6283
1 | 2646298.0491 | 1203164.8088 | 2646297.0229 | 1203163.6046
2 | 2646314.7606 | 1203184.419 | 2646306.4171 | 1203174.6283
3 | 2646297.0229 | 1203163.6046 | 2646269.1244 | 1203130.8667
4 | 2646314.7606 | 1203184.419 | 2646320.8275 | 1203176.2391 | 2646331.9442 | 1203169.3768 | 2646346.5984 | 1203166.5333 | 2646361.1992 | 1203170.571 | 2646370.7695 | 1203177.6604 | 2646377.1697 | 1203191.2622 | 2646390.1419 | 1203235.4993 | 2646397.8466 | 1203254.5255 | 2646403.5312 | 1203263.2413 | 2646411.1916 | 1203270.327 | 2646419.7739 | 1203275.2854 | 2646428.1853 | 1203277.7632 | 2646437.9814 | 1203279.2735 | 2646466.5221 | 1203282.2303 | 2646485.8886 | 1203283.9485 | 2646494.6738 | 1203283.361 | 2646502.0325 | 1203281.2837 | 2646494.142 | 1203261.7445 | 2646481.6431 | 1203230.1181 | 2646474.946 | 1203213.6455
5 | 2646232.7057 | 1203078.1565 | 2646267.5044 | 1203128.9658 | 2646269.1244 | 1203130.8667
6 | 2646474.946 | 1203213.6455 | 2646481.1522 | 1203211.0589 | 2646483.3466 | 1203206.7624 | 2646486.9009 | 1203157.7509
7 | 2646474.946 | 1203213.6455 | 2646464.8482 | 1203193.1886 | 2646454.1829 | 1203174.2838 | 2646435.6326 | 1203151.7046 | 2646400.3859 | 1203117.6226 | 2646390.0768 | 1203106.6807 | 2646360.3691 | 1203072.0931
8 | 2646486.9009 | 1203157.7509 | 2646487.0297 | 1203152.927 | 2646482.2755 | 1203134.1682 | 2646450.326 | 1203043.9905 | 2646451.1971 | 1203036.6709 | 2646460.3166 | 1203026.4137
9 | 2646360.3691 | 1203072.0931 | 2646356.0683 | 1203067.0857
10 | 2645360.4431 | 1202774.9093 | 2645357.56 | 1202786.2197 | 2645357.8112 | 1202799.229 | 2645358.6298 | 1202801.0774
11 | 2645364.4207 | 1202822.7036 | 2645366.1974 | 1202818.2034 | 2645360.8935 | 1202806.1897 | 2645358.6298 | 1202801.0774
12 | 2645360.4431 | 1202774.9093 | 2645363.1207 | 1202764.405 | 2645364.2008 | 1202763.148
13 | 2645370.6752 | 1202755.6129 | 2645364.2008 | 1202763.148
14 | 2645370.6752 | 1202755.6129 | 2645383.8534 | 1202752.8113
15 | 2645370.6752 | 1202755.6129 | 2645358.9464 | 1202744.4262
16 | 2645459.6959 | 1202750.2412 | 2645460.5797 | 1202758.8755 | 2645458.8145 | 1202762.8532 | 2645453.6193 | 1202767.4072
17 | 2645424.5641 | 1202792.8766 | 2645453.6193 | 1202767.4072
18 | 2645424.5641 | 1202792.8766 | 2645412.2865 | 1202780.7936
19 | 2645424.5641 | 1202792.8766 | 2645456.5846 | 1202824.9049 | 2645484.5571 | 1202852.8669 | 2645509.2228 | 1202882.3714 | 2645533.8117 | 1202920.9028 | 2645556.5572 | 1202899.7863
20 | 2645383.8534 | 1202752.8113 | 2645412.2865 | 1202780.7936
21 | 2645556.5572 | 1202899.7863 | 2645564.4142 | 1202892.253 | 2645569.6268 | 1202889.2355
22 | 2645555.397 | 1202964.1252 | 2645533.8117 | 1202920.9028 | 2645556.5572 | 1202899.7863
23 | 2645555.397 | 1202964.1252 | 2645573.5952 | 1202996.4601
24 | 2645555.397 | 1202964.1252 | 2645521.3266 | 1202983.599 | 2645508.7275 | 1202992.3526 | 2645501.6938 | 1203002.7049 | 2645497.586 | 1203016.5482 | 2645498.1542 | 1203032.8618 | 2645503.3691 | 1203056.4928 | 2645502.2792 | 1203062.7325 | 2645496.4771 | 1203069.2497
25 | 2645573.5952 | 1202996.4601 | 2645581.8387 | 1203011.1084
26 | 2645495.6094 | 1203070.2244 | 2645496.4771 | 1203069.2497
27 | 2645569.6268 | 1202889.2355 | 2645576.3736 | 1202890.5877 | 2645581.0747 | 1202892.7692 | 2645584.9555 | 1202895.7671 | 2645591.4854 | 1202903.5992 | 2645597.4902 | 1202910.845
28 | 2645603.77 | 1203050.7434 | 2645599.7719 | 1203044.1981 | 2645592.6341 | 1203030.2913 | 2645581.8387 | 1203011.1084
29 | 2645603.77 | 1203050.7434 | 2645622.5487 | 1203073.7554 | 2645632.5966 | 1203084.2047 | 2645664.3199 | 1203121.9129 | 2645720.2073 | 1203186.6992 | 2645742.6907 | 1203204.737 | 2645748.5918 | 1203207.8673
30 | 2645603.77 | 1203050.7434 | 2645599.0866 | 1203057.2225 | 2645588.0113 | 1203069.7118 | 2645585.6083 | 1203075.4968 | 2645585.4343 | 1203081.3544 | 2645587.449 | 1203100.5251 | 2645589.8321 | 1203104.3232 | 2645590.3669 | 1203104.9759
31 | 2645793.5619 | 1203231.1225 | 2645757.938 | 1203212.825 | 2645748.5918 | 1203207.8673
32 | 2645801.433 | 1203235.1653 | 2645793.5619 | 1203231.1225
33 | 2645329.8975 | 1202737.3265 | 2645350.5822 | 1202740.0849 | 2645357.1747 | 1202742.7365 | 2645358.9464 | 1202744.4262
34 | 2645606.5631 | 1202923.0697 | 2645602.3429 | 1202916.7006 | 2645597.4902 | 1202910.845
35 | 2645606.5631 | 1202923.0697 | 2645610.048 | 1202930.067 | 2645611.1849 | 1202933.4737
36 | 2645612.0491 | 1202936.0634 | 2645611.1849 | 1202933.4737
37 | 2645612.0491 | 1202936.0634 | 2645608.6271 | 1202936.7711 | 2645605.4566 | 1202936.4356 | 2645601.4416 | 1202935.0931
38 | 2646671.5664 | 1202634.9581 | 2646667.2423 | 1202620.0044 | 2646664.126 | 1202611.0354
39 | 2646657.779 | 1202699.4981 | 2646662.9954 | 1202699.9836 | 2646667.5602 | 1202699.1409 | 2646674.7228 | 1202695.9617 | 2646679.8055 | 1202691.1653 | 2646682.5349 | 1202685.639 | 2646683.2633 | 1202680.0638 | 2646682.9949 | 1202674.4807 | 2646671.5664 | 1202634.9581
40 | 2646603.6776 | 1202417.1484 | 2646603.3792 | 1202419.3028 | 2646603.7584 | 1202437.027 | 2646605.9097 | 1202450.9851 | 2646609.7422 | 1202465.9902 | 2646618.3169 | 1202489.615 | 2646636.899 | 1202532.6733 | 2646664.126 | 1202611.0354
41 | 2646657.779 | 1202699.4981 | 2646648.0748 | 1202696.8209 | 2646634.6009 | 1202693.5472 | 2646628.827 | 1202692.346 | 2646623.9666 | 1202692.0634 | 2646619.4354 | 1202692.5173 | 2646615.7828 | 1202693.4782 | 2646612.8175 | 1202695.1227 | 2646609.4645 | 1202698.6541 | 2646607.1762 | 1202702.2828 | 2646605.9223 | 1202706.9424 | 2646605.1793 | 1202711.4614 | 2646605.4712 | 1202715.9885 | 2646606.7662 | 1202721.6685 | 2646613.8834 | 1202744.7927 | 2646623.5753 | 1202775.3746 | 2646634.6783 | 1202816.229 | 2646640.2233 | 1202837.5845
42 | 2646614.1028 | 1202368.4352 | 2646606.0961 | 1202399.7684 | 2646603.6776 | 1202417.1484
43 | 2646603.6776 | 1202417.1484 | 2646596.3317 | 1202410.6096 | 2646591.8816 | 1202408.4293 | 2646586.2647 | 1202407.5517 | 2646572.1688 | 1202411.7331 | 2646561.4737 | 1202416.3438
44 | 2646617.9563 | 1202357.3367 | 2646614.1028 | 1202368.4352
45 | 2646614.1028 | 1202368.4352 | 2646616.1933 | 1202383.3489 | 2646616.5579 | 1202400.0168 | 2646618.2801 | 1202412.404 | 2646622.4893 | 1202423.9878 | 2646628.0354 | 1202434.9151 | 2646637.1737 | 1202451.6515 | 2646644.1886 | 1202466.8848
46 | 2646561.4737 | 1202416.3438 | 2646557.8825 | 1202417.892 | 2646553.077 | 1202419.3443 | 2646548.4428 | 1202419.3082 | 2646542.1676 | 1202417.9364 | 2646522.7148 | 1202408.3795 | 2646501.3015 | 1202395.5167 | 2646492.7491 | 1202388.5129 | 2646481.2648 | 1202375.8942 | 2646470.8987 | 1202368.2203 | 2646456.232 | 1202359.6904 | 2646440.7665 | 1202348.1859 | 2646415.272 | 1202328.6879 | 2646396.8195 | 1202317.6606 | 2646388.7332 | 1202314.296 | 2646376.1749 | 1202312.5531 | 2646362.2849 | 1202310.7888 | 2646350.8858 | 1202308.7215 | 2646341.1481 | 1202305.3552 | 2646320.5903 | 1202295.8311
47 | 2646617.9563 | 1202357.3367 | 2646606.1024 | 1202350.1735 | 2646560.0147 | 1202317.1178 | 2646545.3894 | 1202302.2955 | 2646519.2564 | 1202260.9938
48 | 2646617.9563 | 1202357.3367 | 2646648.409 | 1202313.8272
49 | 2646656.5804 | 1202493.7947 | 2646644.1886 | 1202466.8848
50 | 2646114.5272 | 1202314.1525 | 2646118.9978 | 1202313.6978 | 2646126.2675 | 1202315.3993 | 2646135.1796 | 1202318.2697 | 2646151.0431 | 1202320.7046 | 2646160.9698 | 1202321.2816 | 2646168.2637 | 1202319.8482 | 2646171.6019 | 1202316.2497 | 2646178.3154 | 1202304.2503 | 2646183.489 | 1202298.5203 | 2646188.4849 | 1202294.1008 | 2646196.4485 | 1202291.6943 | 2646207.7121 | 1202290.6252 | 2646220.6144 | 1202291.2141 | 2646229.3807 | 1202292.2714 | 2646244.0772 | 1202296.0205 | 2646254.316 | 1202298.5678 | 2646261.1025 | 1202298.7871 | 2646269.5493 | 1202297.8631 | 2646277.5206 | 1202294.4673 | 2646286.4914 | 1202289.7451 | 2646293.6205 | 1202287.9882 | 2646301.2302 | 1202288.0472 | 2646309.9824 | 1202290.9166 | 2646320.5903 | 1202295.8311
51 | 2646656.5804 | 1202493.7947 | 2646883.5491 | 1202427.9093
52 | 2646509.7182 | 1202245.9191 | 2646519.2564 | 1202260.9938
53 | 2646509.7182 | 1202245.9191 | 2646515.1307 | 1202237.8789 | 2646525.5299 | 1202228.6212 | 2646525.5299 | 1202228.6212
54 | 2646151.5411 | 1202461.1663 | 2646146.3738 | 1202454.2891 | 2646139.83 | 1202444.3441 | 2646136.7726 | 1202433.2697 | 2646135.0431 | 1202421.7054 | 2646130.6489 | 1202412.2661 | 2646126.4056 | 1202403.9842 | 2646123.1591 | 1202395.7211 | 2646120.7853 | 1202381.8393 | 2646117.0379 | 1202374.3839 | 2646110.8147 | 1202366.2535 | 2646103.9486 | 1202354.6606 | 2646101.5252 | 1202347.2155 | 2646100.753 | 1202340.7725 | 2646102.634 | 1202332.7047 | 2646107.0251 | 1202320.8651 | 2646110.201 | 1202316.5983 | 2646114.5272 | 1202314.1525
55 | 2646151.5411 | 1202461.1663 | 2646154.8265 | 1202456.5112 | 2646160.3692 | 1202454.1971 | 2646169.047 | 1202452.8967 | 2646175.6895 | 1202453.0148 | 2646182.8217 | 1202453.7814 | 2646188.4656 | 1202456.093 | 2646196.5456 | 1202461.2361 | 2646202.85 | 1202464.7313 | 2646205.6541 | 1202465.2421 | 2646207.6299 | 1202464.6237 | 2646209.8369 | 1202462.6396 | 2646210.9245 | 1202459.7686 | 2646210.9691 | 1202456.9562 | 2646209.8663 | 1202453.9126 | 2646182.8853 | 1202408.1336 | 2646182.0285 | 1202401.8234 | 2646187.472 | 1202398.5636 | 2646227.658 | 1202416.5733
56 | 2646170.3179 | 1202547.4271 | 2646175.5601 | 1202523.9208 | 2646176.5849 | 1202517.3583 | 2646176.0082 | 1202511.2393 | 2646172.2436 | 1202497.1577 | 2646166.5129 | 1202481.449 | 2646163.428 | 1202476.9003 | 2646157.355 | 1202471.0279 | 2646153.7519 | 1202467.5648 | 2646151.8487 | 1202464.704 | 2646151.5411 | 1202461.1663
57 | 2646170.3179 | 1202547.4271 | 2646162.5256 | 1202544.4652 | 2646149.5599 | 1202542.3083 | 2646144.6707 | 1202540.8142 | 2646139.969 | 1202538.6878 | 2646094.2975 | 1202508.7629 | 2646082.7794 | 1202500.4472 | 2646075.488 | 1202493.6982 | 2646066.462 | 1202481.9331 | 2646055.8589 | 1202466.4759 | 2646054.5121 | 1202463.8978
58 | 2646091.3714 | 1202705.2961 | 2646094.1855 | 1202702.8171 | 2646096.0582 | 1202701.5426
59 | 2646026.0716 | 1202785.8508 | 2646029.0358 | 1202781.36 | 2646072.6824 | 1202724.3192 | 2646085.2903 | 1202710.653 | 2646091.3714 | 1202705.2961
60 | 2646099.6934 | 1202699.0686 | 2646096.0582 | 1202701.5426
61 | 2646023.0159 | 1202790.3521 | 2646026.0716 | 1202785.8508
62 | 2646023.0159 | 1202790.3521 | 2646070.2403 | 1202818.0094 | 2646065.7606 | 1202824.6231 | 2646059.5599 | 1202832.3908
63 | 2646023.0159 | 1202790.3521 | 2645983.1738 | 1202767.4658 | 2645960.1855 | 1202753.6033 | 2645937.062 | 1202737.5165 | 2645916.0154 | 1202719.5112 | 2645906.714 | 1202710.4014
64 | 2645835.1725 | 1202622.1243 | 2645839.0323 | 1202618.9409
65 | 2645839.0323 | 1202618.9409 | 2645860.0186 | 1202602.2479 | 2645867.1119 | 1202595.165 | 2645870.2415 | 1202589.9527 | 2645871.808 | 1202585.1397 | 2645871.8827 | 1202579.3703 | 2645871.0779 | 1202574.1834 | 2645855.5595 | 1202532.8075 | 2645851.6015 | 1202523.0049 | 2645849.1973 | 1202518.4425
66 | 2645835.1725 | 1202622.1243 | 2645801.8567 | 1202578.8157
67 | 2645835.1725 | 1202622.1243 | 2645868.4713 | 1202665.9046 | 2645878.5343 | 1202678.077
68 | 2645833.5715 | 1202480.2218 | 2645832.3858 | 1202481.445 | 2645830.4769 | 1202485.2659 | 2645830.7202 | 1202489.2589 | 2645832.9917 | 1202494.7239 | 2645847.0486 | 1202514.365 | 2645849.1973 | 1202518.4425
69 | 2646161.1948 | 1202866.4386 | 2646137.0883 | 1202852.6335 | 2646134.9758 | 1202851.3627
70 | 2646159.7538 | 1202870.741 | 2646161.1948 | 1202866.4386
71 | 2646161.1948 | 1202866.4386 | 2646183.2179 | 1202879.0381 | 2646225.7042 | 1202913.8096
72 | 2646161.1948 | 1202866.4386 | 2646163.2104 | 1202857.6936 | 2646162.1713 | 1202836.5624 | 2646163.0574 | 1202828.9769
73 | 2646059.5599 | 1202832.3908 | 2646058.6125 | 1202835.841 | 2646053.3011 | 1202848.6852 | 2646052.7203 | 1202856.8966 | 2646054.3166 | 1202864.024 | 2646058.0397 | 1202872.6354 | 2646066.1271 | 1202889.5963 | 2646069.1042 | 1202900.2142 | 2646068.6931 | 1202905.1805 | 2646067.5058 | 1202910.1408 | 2646064.6357 | 1202917.2339 | 2646062.4005 | 1202921.9082 | 2646053.6564 | 1202936.8494 | 2646044.5334 | 1202949.6197 | 2646039.2378 | 1202958.4395 | 2646037.0831 | 1202966.5053
74 | 2646059.5599 | 1202832.3908 | 2646054.5847 | 1202837.4379
75 | 2646159.7538 | 1202870.741 | 2646070.2403 | 1202818.0094 | 2646065.7606 | 1202824.6231 | 2646059.5599 | 1202832.3908
76 | 2645906.714 | 1202710.4014 | 2645904.437 | 1202708.1714 | 2645891.5953 | 1202693.8758 | 2645878.5343 | 1202678.077
77 | 2646054.5121 | 1202463.8978 | 2646053.0016 | 1202461.0064 | 2646051.5872 | 1202454.9476 | 2646052.037 | 1202448.9143 | 2646051.9345 | 1202445.4337 | 2646051.3612 | 1202442.8056 | 2646049.3559 | 1202440.3443 | 2646038.2618 | 1202433.7878
78 | 2646023.5711 | 1202422.8691 | 2646030.334 | 1202429.1025 | 2646038.2618 | 1202433.7878
79 | 2646212.607 | 1202729.2797 | 2646234.4561 | 1202750.6497 | 2646238.6238 | 1202751.9383 | 2646243.188 | 1202751.1509 | 2646244.1915 | 1202750.4167
80 | 2646212.607 | 1202729.2797 | 2646212.607 | 1202729.2797 | 2646208.072 | 1202726.2874 | 2646204.0848 | 1202726.2566 | 2646200.6552 | 1202727.931 | 2646196.0342 | 1202737.045 | 2646189.3417 | 1202751.3014 | 2646182.2974 | 1202761.853 | 2646176.7259 | 1202770.8818 | 2646171.8677 | 1202785.1079 | 2646163.3936 | 1202826.0992 | 2646163.0574 | 1202828.9769
81 | 2646250.861 | 1202745.1601 | 2646248.721 | 1202747.1025 | 2646244.1915 | 1202750.4167
82 | 2646250.861 | 1202745.1601 | 2646256.2388 | 1202740.279 | 2646265.8554 | 1202732.6602 | 2646270.5229 | 1202726.3927 | 2646282.1081 | 1202709.2615 | 2646287.3483 | 1202702.7428 | 2646288.001 | 1202701.2821
83 | 2646302.8224 | 1202689.4884 | 2646290.2445 | 1202696.2615 | 2646288.001 | 1202701.2821
84 | 2646225.7042 | 1202913.8096 | 2646238.1824 | 1202924.0219 | 2646257.7655 | 1202946.4677
85 | 2646295.5645 | 1202989.7924 | 2646257.7655 | 1202946.4677
86 | 2646410.5157 | 1203077.3396 | 2646402.753 | 1203069.5246 | 2646399.4909 | 1203065.7729
87 | 2646395.5778 | 1203061.2726 | 2646399.4909 | 1203065.7729
88 | 2646395.5778 | 1203061.2726 | 2646375.0552 | 1203037.6703
89 | 2646375.0552 | 1203037.6703 | 2646360.7429 | 1203021.2103
90 | 2646351.2559 | 1203010.2996 | 2646360.7429 | 1203021.2103
91 | 2646351.2559 | 1203010.2996 | 2646339.1994 | 1202996.4339
92 | 2646356.0683 | 1203067.0857 | 2646342.1974 | 1203050.9364
93 | 2646342.1974 | 1203050.9364 | 2646313.5569 | 1203017.5912
94 | 2646301.0321 | 1203003.009 | 2646313.5569 | 1203017.5912
95 | 2646301.0321 | 1203003.009 | 2646304.0796 | 1203000.5534 | 2646326.859 | 1202982.2417
96 | 2646301.0321 | 1203003.009 | 2646295.5645 | 1202989.7924
97 | 2646301.0321 | 1203003.009 | 2646280.1249 | 1202978.4644
98 | 2646329.8109 | 1202985.6366 | 2646339.1994 | 1202996.4339
99 | 2646326.859 | 1202982.2417 | 2646329.8109 | 1202985.6366
100 | 2646326.859 | 1202982.2417 | 2646318.085 | 1202972.1324
101 | 2646318.085 | 1202972.1324 | 2646313.0651 | 1202966.3486
102 | 2646020.0965 | 1203099.0751 | 2646027.1242 | 1203088.7762 | 2646032.6677 | 1203073.4435 | 2646036.0794 | 1203054.3144 | 2646036.8219 | 1203034.9757 | 2646036.7063 | 1202972.9505 | 2646037.0831 | 1202966.5053 | 2646037.0831 | 1202966.5053
103 | 2646054.5847 | 1202837.4379 | 2646043.876 | 1202848.3013 | 2646037.7794 | 1202851.445 | 2646033.588 | 1202852.2577 | 2646029.4705 | 1202852.3594 | 2646025.3596 | 1202851.6051 | 2646022.8222 | 1202850.0847 | 2646015.9891 | 1202845.3036
104 | 2646301.5894 | 1202953.1265 | 2646313.0651 | 1202966.3486
105 | 2646301.5894 | 1202953.1265 | 2646294.4935 | 1202944.9507
106 | 2646294.4935 | 1202944.9507 | 2646281.6677 | 1202930.173 | 2646280.645 | 1202928.5918
107 | 2646264.7214 | 1202906.4867 | 2646272.3739 | 1202915.804 | 2646280.645 | 1202928.5918
108 | 2646004.7483 | 1202837.4383 | 2646015.9891 | 1202845.3036
109 | 2646013.5178 | 1203108.7162 | 2646020.0965 | 1203099.0751
110 | 2646013.5178 | 1203108.7162 | 2645801.433 | 1203235.1653
111 | 2645798.0128 | 1202573.6893 | 2645799.255 | 1202575.4335 | 2645801.8567 | 1202578.8157
112 | 2645758.6145 | 1202518.3676 | 2645798.0128 | 1202573.6893
113 | 2645758.6145 | 1202518.3676 | 2645738.488 | 1202528.9383
114 | 2645701.3871 | 1202539.453 | 2645708.0735 | 1202539.7932 | 2645715.7576 | 1202539.0404 | 2645723.6055 | 1202536.7547 | 2645738.488 | 1202528.9383
115 | 2645701.3871 | 1202539.453 | 2645694.2014 | 1202535.7404 | 2645686.5454 | 1202529.8341 | 2645684.2106 | 1202526.5111
116 | 2645896.2688 | 1202424.2358 | 2645889.86 | 1202421.4183 | 2645877.3549 | 1202413.7513 | 2645874.0049 | 1202411.9802 | 2645870.3512 | 1202412.0966 | 2645867.1133 | 1202414.551 | 2645866.5015 | 1202418.9154 | 2645871.6962 | 1202446.0485 | 2645872.0671 | 1202455.2344 | 2645869.4659 | 1202469.9228 | 2645866.517 | 1202473.4021 | 2645862.4164 | 1202474.2489 | 2645858.7977 | 1202473.15
117 | 2645838.3422 | 1202469.8285 | 2645847.2628 | 1202468.5962 | 2645853.5382 | 1202469.9451 | 2645857.4587 | 1202472.7434 | 2645858.7977 | 1202473.15
118 | 2645896.2688 | 1202424.2358 | 2645902.7163 | 1202426.9646 | 2645910.4527 | 1202428.3359 | 2645918.1981 | 1202428.5399 | 2645933.7044 | 1202426.9137 | 2645948.3326 | 1202424.6915 | 2645959.586 | 1202424.9226 | 2645978.4101 | 1202428.2692 | 2645997.989 | 1202429.4427 | 2646010.5523 | 1202429.5394 | 2646016.8512 | 1202427.8425 | 2646022.7234 | 1202424.2412 | 2646023.5711 | 1202422.8691
119 | 2645838.3422 | 1202469.8285 | 2645838.091 | 1202473.7955 | 2645836.3438 | 1202477.3619 | 2645833.5715 | 1202480.2218
120 | 2645833.9153 | 1202461.6121 | 2645838.3422 | 1202469.8285
121 | 2646023.5711 | 1202422.8691 | 2646025.8369 | 1202419.1734 | 2646027.258 | 1202412.6473
122 | 2645681.4641 | 1202522.6023 | 2645681.4641 | 1202522.6023 | 2645677.9993 | 1202512.9481
123 | 2645681.4641 | 1202522.6023 | 2645684.2106 | 1202526.5111
124 | 2645677.9993 | 1202512.9481 | 2645677.9993 | 1202512.9481 | 2645677.0019 | 1202506.7658
125 | 2645677.0019 | 1202506.7658 | 2645676.2483 | 1202502.0952 | 2645677.0902 | 1202472.3459
126 | 2645677.0902 | 1202472.3459 | 2645677.1021 | 1202471.926
127 | 2645677.5677 | 1202455.4733 | 2645677.1021 | 1202471.926
128 | 2645677.5677 | 1202455.4733 | 2645677.979 | 1202440.9403 | 2645674.9233 | 1202434.5133 | 2645674.9233 | 1202434.5133
129 | 2645662.6756 | 1202427.9716 | 2645674.9233 | 1202434.5133
130 | 2645662.6756 | 1202427.9716 | 2645666.0152 | 1202416.1793 | 2645666.6033 | 1202414.2656
131 | 2646525.5299 | 1202228.6212 | 2646533.9852 | 1202222.7058 | 2646536.9141 | 1202216.9809 | 2646538.9233 | 1202206.2126 | 2646542.8147 | 1202200.0172 | 2646544.5772 | 1202197.8553

## bus_geodata
| x | y | coords
0 | 2646298.0491 | 1203164.8088
1 | 2646306.4171 | 1203174.6283
2 | 2646297.0229 | 1203163.6046
3 | 2646314.7606 | 1203184.419
4 | 2646269.1244 | 1203130.8667
5 | 2646474.946 | 1203213.6455
6 | 2646232.7057 | 1203078.1565
7 | 2646486.9009 | 1203157.7509
8 | 2646360.3691 | 1203072.0931
9 | 2645358.6298 | 1202801.0774
10 | 2645360.4431 | 1202774.9093
11 | 2645364.4207 | 1202822.7036
12 | 2645364.2008 | 1202763.148
13 | 2645370.6752 | 1202755.6129
14 | 2645453.6193 | 1202767.4072
15 | 2645459.6959 | 1202750.2412
16 | 2645424.5641 | 1202792.8766
17 | 2645412.2865 | 1202780.7936
18 | 2645556.5572 | 1202899.7863
19 | 2645383.8534 | 1202752.8113
20 | 2645555.397 | 1202964.1252
21 | 2645573.5952 | 1202996.4601
22 | 2645496.4771 | 1203069.2497
23 | 2645569.6268 | 1202889.2355
24 | 2645581.8387 | 1203011.1084
25 | 2645603.77 | 1203050.7434
26 | 2645748.5918 | 1203207.8673
27 | 2645590.3669 | 1203104.9759
28 | 2645793.5619 | 1203231.1225
29 | 2645495.6094 | 1203070.2244
30 | 2645358.9464 | 1202744.4262
31 | 2645329.8975 | 1202737.3265
32 | 2645597.4902 | 1202910.845
33 | 2645606.5631 | 1202923.0697
34 | 2645611.1849 | 1202933.4737
35 | 2645612.0491 | 1202936.0634
36 | 2645601.4416 | 1202935.0931
37 | 2646671.5664 | 1202634.9581
38 | 2646664.126 | 1202611.0354
39 | 2646657.779 | 1202699.4981
40 | 2646603.6776 | 1202417.1484
41 | 2646640.2233 | 1202837.5845
42 | 2646614.1027 | 1202368.4352
43 | 2646561.4737 | 1202416.3438
44 | 2646617.9563 | 1202357.3367
45 | 2646644.1886 | 1202466.8848
46 | 2646320.5903 | 1202295.8311
47 | 2646656.5804 | 1202493.7947
48 | 2646883.5491 | 1202427.9093
49 | 2646519.2564 | 1202260.9938
50 | 2646648.4089 | 1202313.8272
51 | 2646509.7182 | 1202245.9191
52 | 2646114.5272 | 1202314.1525
53 | 2646151.5411 | 1202461.1663
54 | 2646227.658 | 1202416.5733
55 | 2646170.3179 | 1202547.4271
56 | 2646091.3714 | 1202705.2961
57 | 2646096.0582 | 1202701.5426
58 | 2646026.0716 | 1202785.8508
59 | 2646099.6934 | 1202699.0686
60 | 2646023.0159 | 1202790.3521
61 | 2645839.0323 | 1202618.9409
62 | 2645835.1725 | 1202622.1243
63 | 2645849.1973 | 1202518.4425
64 | 2646134.9758 | 1202851.3627
65 | 2646161.1948 | 1202866.4386
66 | 2646059.5599 | 1202832.3908
67 | 2645906.714 | 1202710.4014
68 | 2646054.5121 | 1202463.8978
69 | 2646038.2618 | 1202433.7878
70 | 2646212.607 | 1202729.2797
71 | 2646244.1915 | 1202750.4167
72 | 2646163.0574 | 1202828.9769
73 | 2646250.861 | 1202745.1601
74 | 2646288.001 | 1202701.2821
75 | 2646159.7538 | 1202870.741
76 | 2646225.7042 | 1202913.8096
77 | 2646302.8224 | 1202689.4884
78 | 2646257.7655 | 1202946.4677
79 | 2646460.3166 | 1203026.4137
80 | 2646410.5157 | 1203077.3396
81 | 2646399.4909 | 1203065.7729
82 | 2646395.5778 | 1203061.2726
83 | 2646375.0552 | 1203037.6703
84 | 2646360.7429 | 1203021.2103
85 | 2646351.2559 | 1203010.2996
86 | 2646356.0683 | 1203067.0857
87 | 2646342.1974 | 1203050.9364
88 | 2646313.5569 | 1203017.5912
89 | 2646301.0321 | 1203003.009
90 | 2646339.1994 | 1202996.4339
91 | 2646329.8109 | 1202985.6366
92 | 2646326.859 | 1202982.2417
93 | 2646295.5645 | 1202989.7924
94 | 2646280.1249 | 1202978.4644
95 | 2646318.085 | 1202972.1324
96 | 2646037.0831 | 1202966.5053
97 | 2646054.5847 | 1202837.4379
98 | 2646313.0651 | 1202966.3486
99 | 2646301.5894 | 1202953.1265
100 | 2646294.4935 | 1202944.9507
101 | 2646280.645 | 1202928.5918
102 | 2646264.7214 | 1202906.4867
103 | 2646015.9891 | 1202845.3036
104 | 2646004.7483 | 1202837.4383
105 | 2646020.0965 | 1203099.0751
106 | 2646013.5178 | 1203108.7162
107 | 2645801.433 | 1203235.1653
108 | 2645878.5343 | 1202678.077
109 | 2645801.8567 | 1202578.8156
110 | 2645798.0128 | 1202573.6893
111 | 2645758.6145 | 1202518.3676
112 | 2645738.488 | 1202528.9383
113 | 2645701.3871 | 1202539.453
114 | 2645858.7977 | 1202473.15
115 | 2645896.2688 | 1202424.2358
116 | 2645838.3422 | 1202469.8285
117 | 2646023.5711 | 1202422.8691
118 | 2645833.5715 | 1202480.2218
119 | 2645833.9153 | 1202461.6121
120 | 2646027.258 | 1202412.6473
121 | 2645681.4641 | 1202522.6023
122 | 2645677.9993 | 1202512.9481
123 | 2645684.2106 | 1202526.5111
124 | 2645677.0019 | 1202506.7658
125 | 2645677.0902 | 1202472.3459
126 | 2645677.1021 | 1202471.926
127 | 2645677.5677 | 1202455.4733
128 | 2645674.9233 | 1202434.5133
129 | 2645662.6756 | 1202427.9716
130 | 2645666.6033 | 1202414.2656
131 | 2646525.5299 | 1202228.6212
132 | 2646544.5772 | 1202197.8553
133 | 2646059.5599 | 1202832.3908

## line_std_types
| c_nf_per_km | r_ohm_per_km | x_ohm_per_km | max_i_ka | type | q_mm2 | alpha | voltage_rating
NAYY 4x50 SE | 210 | 0.642 | 0.083 | 0.142 | cs | 50 | 0.00403 | LV
NAYY 4x120 SE | 264 | 0.225 | 0.08 | 0.242 | cs | 120 | 0.00403 | LV
NAYY 4x150 SE | 261 | 0.208 | 0.08 | 0.27 | cs | 150 | 0.00403 | LV
NA2XS2Y 1x95 RM/25 12/20 kV | 216 | 0.313 | 0.132 | 0.252 | cs | 95 | 0.00403 | MV
NA2XS2Y 1x185 RM/25 12/20 kV | 273 | 0.161 | 0.117 | 0.362 | cs | 185 | 0.00403 | MV
NA2XS2Y 1x240 RM/25 12/20 kV | 304 | 0.122 | 0.112 | 0.421 | cs | 240 | 0.00403 | MV
NA2XS2Y 1x95 RM/25 6/10 kV | 315 | 0.313 | 0.123 | 0.249 | cs | 95 | 0.00403 | MV
NA2XS2Y 1x185 RM/25 6/10 kV | 406 | 0.161 | 0.11 | 0.358 | cs | 185 | 0.00403 | MV
NA2XS2Y 1x240 RM/25 6/10 kV | 456 | 0.122 | 0.105 | 0.416 | cs | 240 | 0.00403 | MV
NA2XS2Y 1x150 RM/25 12/20 kV | 250 | 0.206 | 0.116 | 0.319 | cs | 150 | 0.00403 | MV
NA2XS2Y 1x120 RM/25 12/20 kV | 230 | 0.253 | 0.119 | 0.283 | cs | 120 | 0.00403 | MV
NA2XS2Y 1x70 RM/25 12/20 kV | 190 | 0.443 | 0.132 | 0.22 | cs | 70 | 0.00403 | MV
NA2XS2Y 1x150 RM/25 6/10 kV | 360 | 0.206 | 0.11 | 0.315 | cs | 150 | 0.00403 | MV
NA2XS2Y 1x120 RM/25 6/10 kV | 340 | 0.253 | 0.113 | 0.28 | cs | 120 | 0.00403 | MV
NA2XS2Y 1x70 RM/25 6/10 kV | 280 | 0.443 | 0.123 | 0.217 | cs | 70 | 0.00403 | MV
N2XS(FL)2Y 1x120 RM/35 64/110 kV | 112 | 0.153 | 0.166 | 0.366 | cs | 120 | 0.00393 | HV
N2XS(FL)2Y 1x185 RM/35 64/110 kV | 125 | 0.099 | 0.156 | 0.457 | cs | 185 | 0.00393 | HV
N2XS(FL)2Y 1x240 RM/35 64/110 kV | 135 | 0.075 | 0.149 | 0.526 | cs | 240 | 0.00393 | HV
N2XS(FL)2Y 1x300 RM/35 64/110 kV | 144 | 0.06 | 0.144 | 0.588 | cs | 300 | 0.00393 | HV
15-AL1/3-ST1A 0.4 | 11 | 1.8769 | 0.35 | 0.105 | ol | 16 | 0.00403 | LV
24-AL1/4-ST1A 0.4 | 11.25 | 1.2012 | 0.335 | 0.14 | ol | 24 | 0.00403 | LV
48-AL1/8-ST1A 0.4 | 12.2 | 0.5939 | 0.3 | 0.21 | ol | 48 | 0.00403 | LV
94-AL1/15-ST1A 0.4 | 13.2 | 0.306 | 0.29 | 0.35 | ol | 94 | 0.00403 | LV
34-AL1/6-ST1A 10.0 | 9.7 | 0.8342 | 0.36 | 0.17 | ol | 34 | 0.00403 | MV
48-AL1/8-ST1A 10.0 | 10.1 | 0.5939 | 0.35 | 0.21 | ol | 48 | 0.00403 | MV
70-AL1/11-ST1A 10.0 | 10.4 | 0.4132 | 0.339 | 0.29 | ol | 70 | 0.00403 | MV
94-AL1/15-ST1A 10.0 | 10.75 | 0.306 | 0.33 | 0.35 | ol | 94 | 0.00403 | MV
122-AL1/20-ST1A 10.0 | 11.1 | 0.2376 | 0.323 | 0.41 | ol | 122 | 0.00403 | MV
149-AL1/24-ST1A 10.0 | 11.25 | 0.194 | 0.315 | 0.47 | ol | 149 | 0.00403 | MV
34-AL1/6-ST1A 20.0 | 9.15 | 0.8342 | 0.382 | 0.17 | ol | 34 | 0.00403 | MV
48-AL1/8-ST1A 20.0 | 9.5 | 0.5939 | 0.372 | 0.21 | ol | 48 | 0.00403 | MV
70-AL1/11-ST1A 20.0 | 9.7 | 0.4132 | 0.36 | 0.29 | ol | 70 | 0.00403 | MV
94-AL1/15-ST1A 20.0 | 10 | 0.306 | 0.35 | 0.35 | ol | 94 | 0.00403 | MV
122-AL1/20-ST1A 20.0 | 10.3 | 0.2376 | 0.344 | 0.41 | ol | 122 | 0.00403 | MV
149-AL1/24-ST1A 20.0 | 10.5 | 0.194 | 0.337 | 0.47 | ol | 149 | 0.00403 | MV
184-AL1/30-ST1A 20.0 | 10.75 | 0.1571 | 0.33 | 0.535 | ol | 184 | 0.00403 | MV
243-AL1/39-ST1A 20.0 | 11 | 0.1188 | 0.32 | 0.645 | ol | 243 | 0.00403 | MV
48-AL1/8-ST1A 110.0 | 8 | 0.5939 | 0.46 | 0.21 | ol | 48 | 0.00403 | HV
70-AL1/11-ST1A 110.0 | 8.4 | 0.4132 | 0.45 | 0.29 | ol | 70 | 0.00403 | HV
94-AL1/15-ST1A 110.0 | 8.65 | 0.306 | 0.44 | 0.35 | ol | 94 | 0.00403 | HV
122-AL1/20-ST1A 110.0 | 8.5 | 0.2376 | 0.43 | 0.41 | ol | 122 | 0.00403 | HV
149-AL1/24-ST1A 110.0 | 8.75 | 0.194 | 0.41 | 0.47 | ol | 149 | 0.00403 | HV
184-AL1/30-ST1A 110.0 | 8.8 | 0.1571 | 0.4 | 0.535 | ol | 184 | 0.00403 | HV
243-AL1/39-ST1A 110.0 | 9 | 0.1188 | 0.39 | 0.645 | ol | 243 | 0.00403 | HV
305-AL1/39-ST1A 110.0 | 9.2 | 0.0949 | 0.38 | 0.74 | ol | 305 | 0.00403 | HV
490-AL1/64-ST1A 110.0 | 9.75 | 0.059 | 0.37 | 0.96 | ol | 490 | 0.00403 | HV
679-AL1/86-ST1A 110.0 | 9.95 | 0.042 | 0.36 | 1.15 | ol | 679 | 0.00403 | HV
490-AL1/64-ST1A 220.0 | 10 | 0.059 | 0.285 | 0.96 | ol | 490 | 0.00403 | HV
679-AL1/86-ST1A 220.0 | 11.7 | 0.042 | 0.275 | 1.15 | ol | 679 | 0.00403 | HV
490-AL1/64-ST1A 380.0 | 11 | 0.059 | 0.253 | 0.96 | ol | 490 | 0.00403 | HV
679-AL1/86-ST1A 380.0 | 14.6 | 0.042 | 0.25 | 1.15 | ol | 679 | 0.00403 | HV

## trafo_std_types
| i0_percent | pfe_kw | vkr_percent | sn_mva | vn_lv_kv | vn_hv_kv | vk_percent | shift_degree | vector_group | tap_side | tap_neutral | tap_min | tap_max | tap_step_degree | tap_step_percent | tap_phase_shifter
160 MVA 380/110 kV | 0.06 | 60 | 0.25 | 160 | 110 | 380 | 12.2 | 0 | Yy0 | hv | 0 | -9 | 9 | 0 | 1.5 | FALSE
100 MVA 220/110 kV | 0.06 | 55 | 0.26 | 100 | 110 | 220 | 12 | 0 | Yy0 | hv | 0 | -9 | 9 | 0 | 1.5 | FALSE
63 MVA 110/20 kV | 0.04 | 22 | 0.32 | 63 | 20 | 110 | 18 | 150 | YNd5 | hv | 0 | -9 | 9 | 0 | 1.5 | FALSE
40 MVA 110/20 kV | 0.05 | 18 | 0.34 | 40 | 20 | 110 | 16.2 | 150 | YNd5 | hv | 0 | -9 | 9 | 0 | 1.5 | FALSE
25 MVA 110/20 kV | 0.07 | 14 | 0.41 | 25 | 20 | 110 | 12 | 150 | YNd5 | hv | 0 | -9 | 9 | 0 | 1.5 | FALSE
63 MVA 110/10 kV | 0.04 | 22 | 0.32 | 63 | 10 | 110 | 18 | 150 | YNd5 | hv | 0 | -9 | 9 | 0 | 1.5 | FALSE
40 MVA 110/10 kV | 0.05 | 18 | 0.34 | 40 | 10 | 110 | 16.2 | 150 | YNd5 | hv | 0 | -9 | 9 | 0 | 1.5 | FALSE
25 MVA 110/10 kV | 0.07 | 14 | 0.41 | 25 | 10 | 110 | 12 | 150 | YNd5 | hv | 0 | -9 | 9 | 0 | 1.5 | FALSE
0.25 MVA 20/0.4 kV | 0.32 | 0.8 | 1.44 | 0.25 | 0.4 | 20 | 6 | 150 | Yzn5 | hv | 0 | -2 | 2 | 0 | 2.5 | FALSE
0.4 MVA 20/0.4 kV | 0.3375 | 1.35 | 1.425 | 0.4 | 0.4 | 20 | 6 | 150 | Dyn5 | hv | 0 | -2 | 2 | 0 | 2.5 | FALSE
0.63 MVA 20/0.4 kV | 0.2619 | 1.65 | 1.206 | 0.63 | 0.4 | 20 | 6 | 150 | Dyn5 | hv | 0 | -2 | 2 | 0 | 2.5 | FALSE
0.25 MVA 10/0.4 kV | 0.24 | 0.6 | 1.2 | 0.25 | 0.4 | 10 | 4 | 150 | Dyn5 | hv | 0 | -2 | 2 | 0 | 2.5 | FALSE
0.4 MVA 10/0.4 kV | 0.2375 | 0.95 | 1.325 | 0.4 | 0.4 | 10 | 4 | 150 | Dyn5 | hv | 0 | -2 | 2 | 0 | 2.5 | FALSE
0.63 MVA 10/0.4 kV | 0.1873 | 1.18 | 1.0794 | 0.63 | 0.4 | 10 | 4 | 150 | Dyn5 | hv | 0 | -2 | 2 | 0 | 2.5 | FALSE

## trafo3w_std_types
| sn_hv_mva | sn_mv_mva | sn_lv_mva | vn_hv_kv | vn_mv_kv | vn_lv_kv | vk_hv_percent | vk_mv_percent | vk_lv_percent | vkr_hv_percent | vkr_mv_percent | vkr_lv_percent | pfe_kw | i0_percent | shift_mv_degree | shift_lv_degree | vector_group | tap_side | tap_neutral | tap_min | tap_max | tap_step_percent
63/25/38 MVA 110/20/10 kV | 63 | 25 | 38 | 110 | 20 | 10 | 10.4 | 10.4 | 10.4 | 0.28 | 0.32 | 0.35 | 35 | 0.89 | 0 | 0 | YN0yn0yn0 | hv | 0 | -10 | 10 | 1.2
63/25/38 MVA 110/10/10 kV | 63 | 25 | 38 | 110 | 10 | 10 | 10.4 | 10.4 | 10.4 | 0.28 | 0.32 | 0.35 | 35 | 0.89 | 0 | 0 | YN0yn0yn0 | hv | 0 | -10 | 10 | 1.2

## fuse_std_types
| fuse_type | i_rated_a | t_avg | t_min | t_total | x_avg | x_min | x_total
HV 100A | HV 100A | 100 | 0 | [10.0, 3.64, 0.854, 0.281, 0.1, 0.0531, 0.022, 0.01] | [10.0, 4.267, 1.21, 0.403, 0.1, 0.058, 0.022, 0.01] | 0 | [300.0, 350.0, 450.0, 550.0, 700.0, 850.0, 1200.0, 1752.0] | [600.0, 700.0, 900.0, 1150.0, 1665.0, 2000.0, 3000.0, 4313.0]
HV 10A | HV 10A | 10 | 0 | [10.0, 1675.0, 0.344, 0.156, 0.1, 0.0417, 0.0171, 0.01] | [10.0, 1.3, 0.3, 0.155, 0.1, 0.0555, 0.023, 0.01] | 0 | [30.0, 32.0, 35.0, 37.0, 39.0, 50.0, 70.0, 88.0] | [60.0, 70.0, 80.0, 87.0, 94.0, 110.0, 150.0, 216.0]
HV 125A | HV 125A | 125 | 0 | [10.0, 1.82, 0.344, 0.1, 0.0467, 0.0269, 0.01] | [10.0, 2.478, 0.426, 0.1, 0.0427, 0.0211, 0.01] | 0 | [375.0, 500.0, 700.0, 925.0, 1200.0, 1500.0, 2341.0] | [750.0, 1000.0, 1500.0, 2200.0, 3000.0, 4000.0, 5765.0]
HV 160A | HV 160A | 160 | 0 | [10.0, 4.15, 1.03, 0.198, 0.1, 0.051, 0.0172, 0.01] | [10.0, 2.3, 0.734, 0.274, 0.1, 0.046, 0.0177, 0.01] | 0 | [480.0, 550.0, 700.0, 1000.0, 1260.0, 1600.0, 2500.0, 3227.0] | [960.0, 1300.0, 1700.0, 2200.0, 2996.0, 4000.0, 6000.0, 7946.0]
HV 16A | HV 16A | 16 | 0 | [10.0, 0.352, 0.164, 0.1, 0.0649, 0.0342, 0.01] | [10.0, 2.34, 0.722, 0.181, 0.1, 0.055, 0.0296, 0.01] | 0 | [48.0, 60.0, 65.0, 71.0, 80.0, 100.0, 162.0] | [96.0, 110.0, 125.0, 150.0, 168.0, 200.0, 250.0, 398.0]
HV 200A | HV 200A | 200 | 0 | [10.0, 4.267, 1.21, 0.403, 0.1, 0.058, 0.022, 0.01] | [10.0, 3.73, 1.654, 0.328, 0.1, 0.0531, 0.019, 0.01] | 0 | [600.0, 700.0, 900.0, 1150.0, 1665.0, 2000.0, 3000.0, 4313.0] | [1200.0, 1500.0, 1800.0, 2700.0, 3960.0, 5000.0, 7500.0, 10620.0]
HV 20A | HV 20A | 20 | 0 | [10.0, 1.3, 0.3, 0.155, 0.1, 0.0555, 0.023, 0.01] | [10.0, 1.3, 0.161, 0.1, 0.0611, 0.0399, 0.0141, 0.01] | 0 | [60.0, 70.0, 80.0, 87.0, 94.0, 110.0, 150.0, 216.0] | [120.0, 150.0, 200.0, 223.0, 260.0, 300.0, 450.0, 532.0]
HV 25A | HV 25A | 25 | 0 | [10.0, 2.512, 0.833, 0.299, 0.1, 0.0372, 0.0223, 0.01] | [10.0, 3.125, 0.597, 0.198, 0.1, 0.0378, 0.022, 0.01] | 0 | [75.0, 82.0, 90.0, 100.0, 124.0, 170.0, 200.0, 289.0] | [150.0, 170.0, 210.0, 250.0, 294.0, 400.0, 500.0, 711.0]
HV 31.5A | HV 31.5A | 31.5 | 0 | [10.0, 2.34, 0.722, 0.181, 0.1, 0.055, 0.0296, 0.01] | [10.0, 2.84, 0.368, 0.164, 0.1, 0.0621, 0.0378, 0.0195, 0.01] | 0 | [95.0, 110.0, 125.0, 150.0, 165.0, 200.0, 250.0, 390.0] | [189.0, 220.0, 300.0, 350.0, 393.0, 450.0, 530.0, 700.0, 960.0]
HV 40A | HV 40A | 40 | 0 | [10.0, 1.3, 0.161, 0.1, 0.0611, 0.0399, 0.0141, 0.01] | [10.0, 2.05, 0.369, 0.198, 0.1, 0.051, 0.0298, 0.01] | 0 | [120.0, 150.0, 200.0, 223.0, 260.0, 300.0, 450.0, 532.0] | [240.0, 300.0, 400.0, 450.0, 530.0, 650.0, 800.0, 1311.0]
HV 50A | HV 50A | 50 | 0 | [10.0, 3.215, 0.597, 0.198, 0.1, 0.0378, 0.022, 0.01] | [10.0, 3.64, 0.854, 0.281, 0.1, 0.0531, 0.022, 0.01] | 0 | [150.0, 170.0, 210.0, 250.0, 294.0, 400.0, 500.0, 711.0] | [300.0, 350.0, 450.0, 550.0, 700.0, 850.0, 1200.0, 1752.0]
HV 6.3A | HV 6.3A | 6.3 | 0 | [10.0, 1.39, 0.344, 0.168, 0.1, 0.056, 0.0263, 0.01] | [10.0, 1.711, 0.516, 0.198, 0.1, 0.0634, 0.0303, 0.01] | 0 | [19.0, 19.5, 20.4, 20.8, 22.0, 25.0, 32.0, 48.0] | [38.0, 40.0, 43.0, 48.0, 53.0, 60.0, 75.0, 118.0]
HV 63A | HV 63A | 63 | 0 | [10.0, 2.84, 0.368, 0.164, 0.1, 0.0621, 0.0378, 0.0195, 0.01] | [10.0, 1.82, 0.344, 0.1, 0.0467, 0.0269, 0.01] | 0 | [189.0, 220.0, 300.0, 350.0, 393.0, 450.0, 530.0, 700.0, 961.0] | [378.0, 500.0, 700.0, 934.0, 1200.0, 1500.0, 2366.0]
HV 80A | HV 80A | 80 | 0 | [10.0, 2.05, 0.369, 0.198, 0.1, 0.051, 0.0298, 0.01] | [10.0, 4.15, 1.03, 0.198, 0.1, 0.051, 0.0172, 0.01] | 0 | [240.0, 300.0, 400.0, 450.0, 530.0, 650.0, 800.0, 1311.0] | [480.0, 550.0, 700.0, 1000.0, 1260.0, 1600.0, 2500.0, 3227.0]
Siemens NH-1-100 | Siemens NH-1-100 | 100 | [5400.0, 2000.0, 400.0, 20.0, 1.0, 0.2, 0.012, 0.004] | 0 | 0 | [150.0, 190.0, 250.0, 430.0, 900.0, 1250.0, 2700.0, 3600.0] | 0 | 0
Siemens NH-1-125 | Siemens NH-1-125 | 125 | [4800.0, 120.0, 7.0, 0.1, 0.004] | 0 | 0 | [180.0, 400.0, 740.0, 2000.0, 4250.0] | 0 | 0
Siemens NH-1-16 | Siemens NH-1-16 | 16 | [4000.0, 400.0, 2.0, 0.1, 0.04, 0.01] | 0 | 0 | [26.0, 35.0, 75.0, 150.0, 200.0, 300.0] | 0 | 0
Siemens NH-1-160 | Siemens NH-1-160 | 160 | [4800.0, 120.0, 7.0, 0.1, 0.004] | 0 | 0 | [210.0, 500.0, 900.0, 2300.0, 5000.0] | 0 | 0
Siemens NH-1-25 | Siemens NH-1-25 | 25 | [4000.0, 1000.0, 10.0, 0.2, 0.02, 0.01] | 0 | 0 | [40.0, 50.0, 100.0, 210.0, 400.0, 500.0] | 0 | 0
Siemens NH-1-50 | Siemens NH-1-50 | 50 | [4000.0, 40.0, 4.0, 1.0, 0.02, 0.01] | 0 | 0 | [86.0, 200.0, 300.0, 400.0, 1000.0, 1280.0] | 0 | 0
Siemens NH-1-63 | Siemens NH-1-63 | 63 | [4000.0, 100.0, 10.0, 2.0, 0.04, 0.01] | 0 | 0 | [100.0, 200.0, 300.0, 400.0, 1000.0, 1500.0] | 0 | 0
Siemens NH-1-80 | Siemens NH-1-80 | 80 | [4800.0, 120.0, 7.0, 0.1, 0.01] | 0 | 0 | [150.58, 250.0, 450.0, 1150.0, 2470.0] | 0 | 0
Siemens NH-2-1000 | Siemens NH-2-1000 | 1000 | [4800.0, 120.0, 7.0, 0.1, 0.004] | 0 | 0 | [1900.0, 3500.0, 8400.0, 24000.0, 52000.0] | 0 | 0
Siemens NH-2-200 | Siemens NH-2-200 | 200 | [4800.0, 120.0, 7.0, 0.1, 0.004] | 0 | 0 | [280.0, 650.0, 1200.0, 3000.0, 7000.0] | 0 | 0
Siemens NH-2-224 | Siemens NH-2-224 | 224 | [4800.0, 120.0, 7.0, 0.2, 0.04, 0.004] | 0 | 0 | [400.0, 750.0, 1453.0, 3025.0, 4315.0, 7600.0] | 0 | 0
Siemens NH-2-250 | Siemens NH-2-250 | 250 | [4800.0, 120.0, 7.0, 0.1, 0.004] | 0 | 0 | [450.0, 800.0, 1650.0, 4000.0, 8500.0] | 0 | 0
Siemens NH-2-315 | Siemens NH-2-315 | 315 | [4800.0, 120.0, 7.0, 0.1, 0.004] | 0 | 0 | [550.0, 920.0, 1900.0, 5000.0, 11000.0] | 0 | 0
Siemens NH-2-355 | Siemens NH-2-355 | 355 | [4800.0, 120.0, 6.0, 0.1, 0.004] | 0 | 0 | [650.0, 1116.27, 2350.0, 5840.0, 12790.0] | 0 | 0
Siemens NH-2-400 | Siemens NH-2-400 | 400 | [4800.0, 120.0, 7.0, 0.1, 0.004] | 0 | 0 | [720.0, 1350.0, 2800.0, 6500.0, 15000.0] | 0 | 0
Siemens NH-2-425 | Siemens NH-2-425 | 425 | [4800.0, 120.0, 7.0, 0.1, 0.004] | 0 | 0 | [850.0, 1500.0, 3050.0, 7500.0, 16500.0] | 0 | 0
Siemens NH-2-630 | Siemens NH-2-630 | 630 | [4800.0, 120.0, 7.0, 0.1, 0.004] | 0 | 0 | [1200.0, 2000.0, 4800.0, 12000.0, 26000.0] | 0 | 0

## res_bus
| vm_pu | va_degree | p_mw | q_mvar
0 | 0.97119 | -0.2037 | 0.0021096 | 0.00052872
1 | 0.97141 | -0.20216 | 0.0012237 | 0.00030668
2 | 0.97117 | -0.20385 | 0.0013847 | 0.00034704
3 | 0.97164 | -0.20047 | 0 | 0
4 | 0.97068 | -0.20738 | 0.0043102 | 0.0010802
5 | 0.9747 | -0.17847 | 0 | 0
6 | 0.97036 | -0.20971 | 0.0034327 | 0.00086032
7 | 0.97451 | -0.1798 | 0 | 0
8 | 0.97665 | -0.16441 | 0.0033912 | 0.00084993
9 | 0.98153 | -0.13071 | 0.00032845 | 8.2316e-05
10 | 0.98154 | -0.1306 | 0.00018131 | 4.5442e-05
11 | 0.98153 | -0.13073 | 7.0699e-05 | 1.7719e-05
12 | 0.98155 | -0.13052 | 7.1106e-05 | 1.7821e-05
13 | 0.98156 | -0.13046 | 0 | 0
14 | 0.98167 | -0.12973 | 3.6354e-05 | 9.1112e-06
15 | 0.98166 | -0.12976 | 0.00017812 | 4.4642e-05
16 | 0.98168 | -0.12964 | 0 | 0
17 | 0.98165 | -0.12986 | 0.0001472 | 3.6893e-05
18 | 0.98209 | -0.12661 | 0 | 0
19 | 0.98158 | -0.13031 | 0 | 0
20 | 0.98242 | -0.12425 | 0 | 0
21 | 0.98259 | -0.12296 | 0 | 0
22 | 0.98232 | -0.12494 | 0.00024266 | 6.0817e-05
23 | 0.98206 | -0.12685 | 0 | 0
24 | 0.98267 | -0.12238 | 7.2036e-05 | 1.8054e-05
25 | 0.9829 | -0.12076 | 0 | 0
26 | 0.98401 | -0.1126 | 0.0029439 | 0.00073782
27 | 0.98288 | -0.12091 | 0.00022382 | 5.6096e-05
28 | 0.98449 | -0.10913 | 0.018411 | 0.0046142
29 | 0.98232 | -0.12494 | 0.00023583 | 5.9104e-05
30 | 0.98155 | -0.13053 | 7.1117e-05 | 1.7824e-05
31 | 0.98154 | -0.13064 | 0.0003464 | 8.6816e-05
32 | 0.98198 | -0.12738 | 0.00017324 | 4.3418e-05
33 | 0.98196 | -0.12757 | 0 | 0
34 | 0.98194 | -0.12771 | 0.00027302 | 6.8424e-05
35 | 0.98193 | -0.12774 | 0 | 0
36 | 0.98192 | -0.12785 | 0.00093862 | 0.00023524
37 | 0.97561 | -0.17595 | 0.00020964 | 5.2542e-05
38 | 0.97564 | -0.1757 | 0.00064903 | 0.00016266
39 | 0.97552 | -0.17661 | 0 | 0
40 | 0.97612 | -0.17221 | 0 | 0
41 | 0.97531 | -0.17813 | 0.00073126 | 0.00018327
42 | 0.97595 | -0.17342 | 0 | 0
43 | 0.97638 | -0.17027 | 0.00013984 | 3.5048e-05
44 | 0.97593 | -0.1736 | 0 | 0
45 | 0.97583 | -0.17431 | 0.00012493 | 3.1309e-05
46 | 0.97799 | -0.15833 | 0.00021852 | 5.4765e-05
47 | 0.9758 | -0.17452 | 0.00037959 | 9.5134e-05
48 | 0.97571 | -0.17524 | 0.00027955 | 7.0061e-05
49 | 0.97567 | -0.17549 | 0.00025937 | 6.5005e-05
50 | 0.97591 | -0.17372 | 0.00020542 | 5.1482e-05
51 | 0.97564 | -0.17567 | 0 | 0
52 | 0.97937 | -0.14813 | 0.0001654 | 4.1453e-05
53 | 0.98041 | -0.14039 | 0 | 0
54 | 0.98036 | -0.14079 | 0.00019931 | 4.9952e-05
55 | 0.98104 | -0.13573 | 0 | 0
56 | 0.98928 | -0.075093 | 0.0017314 | 0.00043392
57 | 0.98927 | -0.075175 | 0.0008303 | 0.00020809
58 | 0.98974 | -0.071833 | 0 | 0
59 | 0.98926 | -0.075198 | 0.00051034 | 0.0001279
60 | 0.98976 | -0.071663 | 0 | 0
61 | 0.9857 | -0.10116 | 0 | 0
62 | 0.98574 | -0.10086 | 0 | 0
63 | 0.98472 | -0.10838 | 0.00015092 | 3.7823e-05
64 | 0.98579 | -0.099324 | 0.00039148 | 9.8113e-05
65 | 0.98581 | -0.099202 | 0 | 0
66 | 0.99142 | -0.059799 | 0 | 0
67 | 0.98717 | -0.090419 | 0.001764 | 0.0004421
68 | 0.98202 | -0.12846 | 0.00022851 | 5.7271e-05
69 | 0.98228 | -0.12649 | 6.9035e-05 | 1.7302e-05
70 | 0.98402 | -0.11193 | 0.00043891 | 0.00011
71 | 0.98359 | -0.11496 | 0.0012161 | 0.00030478
72 | 0.98537 | -0.10228 | 0.00026673 | 6.6848e-05
73 | 0.98352 | -0.11549 | 0.001041 | 0.00026089
74 | 0.9831 | -0.11846 | 0.0022361 | 0.00056042
75 | 0.98601 | -0.09778 | 0 | 0
76 | 0.98273 | -0.121 | 0.00044529 | 0.0001116
77 | 0.98302 | -0.11901 | 0.0027131 | 0.00067996
78 | 0.98098 | -0.13342 | 0.00048276 | 0.00012099
79 | 0.97409 | -0.18287 | 0.0020629 | 0.00051701
80 | 0.9758 | -0.1705 | 0.0014945 | 0.00037455
81 | 0.97583 | -0.17025 | 0.0024369 | 0.00061074
82 | 0.97587 | -0.17 | 0.0014252 | 0.00035719
83 | 0.97611 | -0.16824 | 0.0027939 | 0.00070021
84 | 0.97637 | -0.16638 | 0.0028645 | 0.00071792
85 | 0.9766 | -0.16471 | 0.0024892 | 0.00062385
86 | 0.97674 | -0.16378 | 0.0035859 | 0.00089871
87 | 0.97707 | -0.16137 | 0.0024985 | 0.00062619
88 | 0.97784 | -0.15583 | 0.0065838 | 0.0016501
89 | 0.97827 | -0.15275 | 0 | 0
90 | 0.97697 | -0.16212 | 0.00041727 | 0.00010458
91 | 0.97726 | -0.16003 | 0.00070205 | 0.00017595
92 | 0.97735 | -0.15934 | 0 | 0
93 | 0.97881 | -0.14889 | 0 | 0
94 | 0.97818 | -0.15341 | 0.0019471 | 0.00048798
95 | 0.97727 | -0.15997 | 0.00060918 | 0.00015268
96 | 1 | 0 | -0.11123 | -0.027853
97 | 0.99138 | -0.060071 | 0.0011137 | 0.00027913
98 | 0.97722 | -0.16027 | 0.0012016 | 0.00030116
99 | 0.97716 | -0.16076 | 0.0012358 | 0.00030972
100 | 0.97713 | -0.16091 | 0.00052217 | 0.00013087
101 | 0.97711 | -0.16111 | 0.00037987 | 9.5204e-05
102 | 0.97709 | -0.16125 | 0.00049192 | 0.00012329
103 | 0.9912 | -0.061317 | 0.00059983 | 0.00015033
104 | 0.99116 | -0.061605 | 0.0020646 | 0.00051743
105 | 0.99449 | -0.038406 | 0.00040446 | 0.00010137
106 | 0.99402 | -0.041673 | 0.0018163 | 0.00045522
107 | 0.98481 | -0.10685 | 0.00082208 | 0.00020603
108 | 0.98649 | -0.095338 | 0.0035839 | 0.00089822
109 | 0.98561 | -0.1018 | 3.3484e-05 | 8.3919e-06
110 | 0.98559 | -0.10191 | 0.00011467 | 2.8738e-05
111 | 0.98545 | -0.10298 | 0 | 0
112 | 0.9854 | -0.10333 | 6.5144e-05 | 1.6327e-05
113 | 0.98532 | -0.10392 | 0 | 0
114 | 0.9841 | -0.11297 | 0.00030564 | 7.6599e-05
115 | 0.98336 | -0.11848 | 0 | 0
116 | 0.98427 | -0.11173 | 0 | 0
117 | 0.98241 | -0.12553 | 0 | 0
118 | 0.98437 | -0.11103 | 6.4776e-05 | 1.6234e-05
119 | 0.98427 | -0.11174 | 0.00011681 | 2.9276e-05
120 | 0.98241 | -0.12554 | 0.00014072 | 3.5268e-05
121 | 0.98526 | -0.10429 | 0.00020969 | 5.2554e-05
122 | 0.98525 | -0.10437 | 0.00022293 | 5.5872e-05
123 | 0.98527 | -0.10425 | 0.00048217 | 0.00012084
124 | 0.98525 | -0.10441 | 7.9562e-05 | 1.994e-05
125 | 0.98523 | -0.10457 | 9.6991e-05 | 2.4308e-05
126 | 0.98523 | -0.10457 | 0.0001243 | 3.1152e-05
127 | 0.98522 | -0.10461 | 0.00011074 | 2.7755e-05
128 | 0.98522 | -0.10463 | 5.6075e-05 | 1.4054e-05
129 | 0.98522 | -0.10464 | 0 | 0
130 | 0.98521 | -0.10465 | 5.5354e-05 | 1.3873e-05
131 | 0.97561 | -0.17592 | 0.00051639 | 0.00012942
132 | 0.97558 | -0.17612 | 0.0004893 | 0.00012263
133 | 0.99998 | 149.9947 | 0 | 0

## res_line
| p_from_mw | q_from_mvar | p_to_mw | q_to_mvar | pl_mw | ql_mvar | i_from_ka | i_to_ka | i_ka | vm_from_pu | va_from_degree | vm_to_pu | va_to_degree | loading_percent
0 | -0.011242 | -0.0028169 | 0.011245 | 0.0028177 | 2.3885e-06 | 7.5896e-07 | 0.017225 | 0.017225 | 0.017225 | 0.97119 | -0.2037 | 0.97141 | -0.20216 | 6.3795
1 | 0.0091327 | 0.0022882 | -0.0091325 | -0.0022882 | 1.9329e-07 | 5.4766e-08 | 0.013992 | 0.013992 | 0.013992 | 0.97119 | -0.2037 | 0.97117 | -0.20385 | 5.1824
2 | -0.012468 | -0.0031244 | 0.012471 | 0.0031253 | 2.928e-06 | 9.6685e-07 | 0.019099 | 0.019099 | 0.019099 | 0.97141 | -0.20216 | 0.97164 | -0.20047 | 7.0737
3 | 0.0077478 | 0.0019411 | -0.007744 | -0.0019402 | 3.7823e-06 | 9.2275e-07 | 0.011871 | 0.011871 | 0.011871 | 0.97117 | -0.20385 | 0.97068 | -0.20738 | 4.3967
4 | -0.012471 | -0.0031253 | 0.012509 | 0.0031316 | 3.798e-05 | 6.3137e-06 | 0.019099 | 0.019096 | 0.019099 | 0.97164 | -0.20047 | 0.9747 | -0.17847 | 3.5368
5 | 0.0034338 | 0.00085995 | -0.0034327 | -0.00086032 | 1.1079e-06 | -3.6574e-07 | 0.0052637 | 0.005264 | 0.005264 | 0.97068 | -0.20738 | 0.97036 | -0.20971 | 1.9496
6 | 0.0020641 | 0.00051498 | -0.0020638 | -0.00051559 | 3.7582e-07 | -6.116e-07 | 0.0031504 | 0.0031506 | 0.0031506 | 0.9747 | -0.17847 | 0.97451 | -0.1798 | 1.1669
7 | -0.014573 | -0.0036466 | 0.014602 | 0.0036529 | 2.8316e-05 | 6.31e-06 | 0.022246 | 0.022245 | 0.022246 | 0.9747 | -0.17847 | 0.97665 | -0.16441 | 4.1197
8 | 0.0020638 | 0.00051559 | -0.0020629 | -0.00051701 | 8.732e-07 | -1.4194e-06 | 0.0031506 | 0.0031513 | 0.0031513 | 0.97451 | -0.1798 | 0.97409 | -0.18287 | 1.1671
9 | -0.017993 | -0.0045029 | 0.017995 | 0.0045033 | 1.5475e-06 | 4.2996e-07 | 0.027412 | 0.027412 | 0.027412 | 0.97665 | -0.16441 | 0.97674 | -0.16378 | 5.0762
10 | -0.00039914 | -9.9737e-05 | 0.00039915 | 9.9402e-05 | 6.0984e-09 | -3.3519e-07 | 0.000605 | 0.00060488 | 0.000605 | 0.98153 | -0.13071 | 0.98154 | -0.1306 | 0.22408
11 | 7.0699e-05 | 1.7421e-05 | -7.0699e-05 | -1.7719e-05 | 1.6873e-10 | -2.9773e-07 | 0.00010708 | 0.00010718 | 0.00010718 | 0.98153 | -0.13071 | 0.98153 | -0.13073 | 0.039697
12 | -0.00058046 | -0.00014484 | 0.00058047 | 0.00014469 | 6.0354e-09 | -1.5564e-07 | 0.00087975 | 0.0008797 | 0.00087975 | 0.98154 | -0.1306 | 0.98155 | -0.13052 | 0.32584
13 | -0.00065158 | -0.00016251 | 0.00065158 | 0.00016239 | 6.0448e-09 | -1.2325e-07 | 0.00098749 | 0.00098745 | 0.00098749 | 0.98155 | -0.13052 | 0.98156 | -0.13046 | 0.36574
14 | -0.0010691 | -0.00026644 | 0.0010691 | 0.00026628 | 2.2006e-08 | -1.6136e-07 | 0.0016202 | 0.0016201 | 0.0016202 | 0.98156 | -0.13046 | 0.98158 | -0.13031 | 0.60007
15 | 0.00041753 | 0.00010405 | -0.00041752 | -0.00010426 | 4.0497e-09 | -2.0331e-07 | 0.00063274 | 0.00063282 | 0.00063282 | 0.98156 | -0.13046 | 0.98155 | -0.13053 | 0.23438
16 | 0.00017812 | 4.439e-05 | -0.00017812 | -4.4642e-05 | 9.0677e-10 | -2.5174e-07 | 0.00026991 | 0.00027 | 0.00027 | 0.98167 | -0.12973 | 0.98166 | -0.12976 | 0.1
17 | -0.00021448 | -5.3501e-05 | 0.00021448 | 5.3014e-05 | 2.5455e-09 | -4.8751e-07 | 0.00032502 | 0.00032484 | 0.00032502 | 0.98167 | -0.12973 | 0.98168 | -0.12964 | 0.12038
18 | 0.0012164 | 0.00030249 | -0.0012164 | -0.00030269 | 3.6513e-08 | -2.0374e-07 | 0.001843 | 0.0018431 | 0.0018431 | 0.98168 | -0.12964 | 0.98165 | -0.12986 | 0.68263
19 | -0.0014309 | -0.0003555 | 0.0014315 | 0.0003532 | 5.8639e-07 | -2.3047e-06 | 0.0021679 | 0.002167 | 0.0021679 | 0.98168 | -0.12964 | 0.98209 | -0.12661 | 0.80291
20 | 0.0010692 | 0.0002658 | -0.0010691 | -0.00026628 | 6.5333e-08 | -4.7917e-07 | 0.00162 | 0.0016201 | 0.0016201 | 0.98165 | -0.12986 | 0.98158 | -0.13031 | 0.60005
21 | 0.0013851 | 0.00034598 | -0.001385 | -0.00034618 | 4.6374e-08 | -1.9575e-07 | 0.0020982 | 0.0020983 | 0.0020983 | 0.98209 | -0.12661 | 0.98206 | -0.12685 | 0.77714
22 | -0.0028166 | -0.00069918 | 0.0028175 | 0.00069852 | 9.0066e-07 | -6.5797e-07 | 0.0042652 | 0.0042648 | 0.0042652 | 0.98209 | -0.12661 | 0.98242 | -0.12425 | 1.5797
23 | -0.003296 | -0.00081671 | 0.0032966 | 0.00081646 | 5.7595e-07 | -2.4812e-07 | 0.004989 | 0.0049888 | 0.004989 | 0.98242 | -0.12425 | 0.98259 | -0.12296 | 1.8478
24 | 0.00047854 | 0.00011819 | -0.00047849 | -0.0001199 | 4.4913e-08 | -1.7188e-06 | 0.00072419 | 0.00072481 | 0.00072481 | 0.98242 | -0.12425 | 0.98232 | -0.12494 | 0.26845
25 | -0.0032966 | -0.00081646 | 0.0032969 | 0.00081635 | 2.6104e-07 | -1.1252e-07 | 0.0049888 | 0.0049888 | 0.0049888 | 0.98259 | -0.12296 | 0.98267 | -0.12238 | 1.8477
26 | 0.00023583 | 5.9087e-05 | -0.00023583 | -5.9104e-05 | 1.0385e-10 | -1.6481e-08 | 0.00035722 | 0.00035723 | 0.00035723 | 0.98232 | -0.12494 | 0.98232 | -0.12494 | 0.13231
27 | 0.001385 | 0.00034618 | -0.0013849 | -0.0003466 | 1.0049e-07 | -4.2409e-07 | 0.0020983 | 0.0020985 | 0.0020985 | 0.98206 | -0.12685 | 0.98198 | -0.12738 | 0.77721
28 | -0.0033689 | -0.0008344 | 0.0033696 | 0.00083411 | 7.348e-07 | -2.9157e-07 | 0.0050979 | 0.0050976 | 0.0050979 | 0.98267 | -0.12238 | 0.9829 | -0.12076 | 1.8881
29 | -0.0035935 | -0.00088943 | 0.0035974 | 0.00088823 | 3.9556e-06 | -1.2009e-06 | 0.0054362 | 0.0054353 | 0.0054362 | 0.9829 | -0.12076 | 0.98401 | -0.1126 | 2.0134
30 | 0.00022383 | 5.5319e-05 | -0.00022382 | -5.6096e-05 | 4.3968e-09 | -7.7669e-07 | 0.00033858 | 0.00033886 | 0.00033886 | 0.9829 | -0.12076 | 0.98288 | -0.12091 | 0.1255
31 | -0.0065414 | -0.001626 | 0.0065445 | 0.0016266 | 3.0882e-06 | 5.4431e-07 | 0.0098871 | 0.0098868 | 0.0098871 | 0.98401 | -0.1126 | 0.98449 | -0.10913 | 3.6619
32 | -0.024955 | -0.0062408 | 0.024963 | 0.0062437 | 7.8535e-06 | 2.908e-06 | 0.037714 | 0.037714 | 0.037714 | 0.98449 | -0.10913 | 0.98481 | -0.10685 | 13.9682
33 | 0.0003464 | 8.6433e-05 | -0.0003464 | -8.6816e-05 | 5.2337e-09 | -3.8251e-07 | 0.00052501 | 0.00052514 | 0.00052514 | 0.98155 | -0.13053 | 0.98154 | -0.13064 | 0.1945
34 | 0.0012117 | 0.00030318 | -0.0012117 | -0.00030336 | 3.2067e-08 | -1.8053e-07 | 0.0018359 | 0.001836 | 0.001836 | 0.98198 | -0.12738 | 0.98196 | -0.12757 | 0.68
35 | 0.0012117 | 0.00030336 | -0.0012117 | -0.0003035 | 2.3998e-08 | -1.3509e-07 | 0.001836 | 0.0018361 | 0.0018361 | 0.98196 | -0.12757 | 0.98194 | -0.12771 | 0.68002
36 | 0.00093864 | 0.00023507 | -0.00093863 | -0.00023511 | 3.4465e-09 | -3.321e-08 | 0.0014223 | 0.0014224 | 0.0014224 | 0.98194 | -0.12771 | 0.98193 | -0.12774 | 0.5268
37 | 0.00093863 | 0.00023511 | -0.00093862 | -0.00023524 | 1.3781e-08 | -1.3278e-07 | 0.0014224 | 0.0014224 | 0.0014224 | 0.98193 | -0.12774 | 0.98192 | -0.12785 | 0.52681
38 | -0.00094113 | -0.00023241 | 0.00094116 | 0.00023211 | 3.2164e-08 | -3.0058e-07 | 0.0014342 | 0.0014341 | 0.0014342 | 0.97561 | -0.17595 | 0.97564 | -0.1757 | 0.53118
39 | 0.00073148 | 0.00017987 | -0.00073142 | -0.00018088 | 6.4519e-08 | -1.0143e-06 | 0.0011144 | 0.0011148 | 0.0011148 | 0.97561 | -0.17595 | 0.97552 | -0.17661 | 0.41289
40 | -0.0015902 | -0.00039477 | 0.0015909 | 0.00039251 | 7.4949e-07 | -2.2668e-06 | 0.002424 | 0.0024231 | 0.002424 | 0.97564 | -0.1757 | 0.97612 | -0.17221 | 0.89776
41 | 0.00073142 | 0.00018088 | -0.00073126 | -0.00018327 | 1.5214e-07 | -2.3883e-06 | 0.0011148 | 0.0011157 | 0.0011157 | 0.97552 | -0.17661 | 0.97531 | -0.17813 | 0.41322
42 | 0.0022555 | 0.0005566 | -0.0022551 | -0.00055708 | 3.674e-07 | -4.8223e-07 | 0.0034352 | 0.0034354 | 0.0034354 | 0.97612 | -0.17221 | 0.97595 | -0.17342 | 1.2724
43 | -0.0038464 | -0.00094911 | 0.0038474 | 0.00094891 | 1.0027e-06 | -1.9981e-07 | 0.0058583 | 0.0058581 | 0.0058583 | 0.97612 | -0.17221 | 0.97638 | -0.17027 | 2.1697
44 | 0.0014709 | 0.00036515 | -0.0014709 | -0.00036529 | 3.6828e-08 | -1.3262e-07 | 0.0022414 | 0.0022415 | 0.0022415 | 0.97595 | -0.17342 | 0.97593 | -0.1736 | 0.83018
45 | 0.0007842 | 0.00019193 | -0.00078411 | -0.0001932 | 9.314e-08 | -1.2718e-06 | 0.001194 | 0.0011945 | 0.0011945 | 0.97595 | -0.17342 | 0.97583 | -0.17431 | 0.4424
46 | -0.0039873 | -0.00098395 | 0.0039937 | 0.00098293 | 6.3807e-06 | -1.0219e-06 | 0.0060712 | 0.00607 | 0.0060712 | 0.97638 | -0.17027 | 0.97799 | -0.15833 | 2.2486
47 | 0.0012655 | 0.00031447 | -0.0012651 | -0.00031609 | 3.2563e-07 | -1.6269e-06 | 0.0019285 | 0.0019291 | 0.0019291 | 0.97593 | -0.1736 | 0.97567 | -0.17549 | 0.7145
48 | 0.00020542 | 5.082e-05 | -0.00020542 | -5.1482e-05 | 3.2484e-09 | -6.6233e-07 | 0.00031297 | 0.00031321 | 0.00031321 | 0.97593 | -0.1736 | 0.97591 | -0.17372 | 0.116
49 | 0.00065918 | 0.00016189 | -0.00065916 | -0.00016225 | 1.8637e-08 | -3.6293e-07 | 0.001004 | 0.0010041 | 0.0010041 | 0.97583 | -0.17431 | 0.9758 | -0.17452 | 0.37189
50 | -0.0042122 | -0.0010377 | 0.0042179 | 0.0010371 | 5.7501e-06 | -6.137e-07 | 0.0064024 | 0.0064014 | 0.0064024 | 0.97799 | -0.15833 | 0.97937 | -0.14813 | 2.3713
51 | 0.00027957 | 6.7119e-05 | -0.00027955 | -7.0061e-05 | 2.6738e-08 | -2.9418e-06 | 0.00042529 | 0.00042633 | 0.00042633 | 0.9758 | -0.17452 | 0.97571 | -0.17524 | 0.1579
52 | 0.0010058 | 0.00025109 | -0.0010057 | -0.0002513 | 2.6181e-08 | -2.1271e-07 | 0.0015336 | 0.0015336 | 0.0015336 | 0.97567 | -0.17549 | 0.97564 | -0.17567 | 0.56802
53 | 0.0010057 | 0.0002513 | -0.0010057 | -0.00025158 | 3.4662e-08 | -2.8156e-07 | 0.0015336 | 0.0015338 | 0.0015338 | 0.97564 | -0.17567 | 0.97561 | -0.17592 | 0.56806
54 | -0.0043833 | -0.0010785 | 0.0043878 | 0.0010782 | 4.5272e-06 | -3.2395e-07 | 0.0066527 | 0.006652 | 0.0066527 | 0.97937 | -0.14813 | 0.98041 | -0.14039 | 2.464
55 | 0.00019932 | 4.7638e-05 | -0.00019931 | -4.9952e-05 | 1.0466e-08 | -2.3133e-06 | 0.00030171 | 0.00030252 | 0.00030252 | 0.98041 | -0.14039 | 0.98036 | -0.14079 | 0.11204
56 | -0.0045872 | -0.0011259 | 0.00459 | 0.0011258 | 2.8383e-06 | -9.5407e-08 | 0.0069537 | 0.0069533 | 0.0069537 | 0.98041 | -0.14039 | 0.98104 | -0.13573 | 2.5754
57 | -0.00459 | -0.0011258 | 0.0045944 | 0.0011256 | 4.4338e-06 | -1.5236e-07 | 0.0069533 | 0.0069526 | 0.0069533 | 0.98104 | -0.13573 | 0.98202 | -0.12846 | 2.5753
58 | 0.0013407 | 0.00033587 | -0.0013406 | -0.00033594 | 1.5263e-08 | -7.1364e-08 | 0.0020165 | 0.0020165 | 0.0020165 | 0.98928 | -0.075093 | 0.98927 | -0.075175 | 0.74686
59 | -0.003072 | -0.00076979 | 0.0030734 | 0.00076899 | 1.3841e-06 | -8.0231e-07 | 0.0046207 | 0.0046202 | 0.0046207 | 0.98928 | -0.075093 | 0.98974 | -0.071833 | 1.7114
60 | 0.00051034 | 0.00012785 | -0.00051034 | -0.0001279 | 1.6168e-09 | -5.5835e-08 | 0.00076761 | 0.00076763 | 0.00076763 | 0.98927 | -0.075175 | 0.98926 | -0.075198 | 0.28431
61 | -0.0030734 | -0.00076899 | 0.0030735 | 0.00076894 | 7.2408e-08 | -4.2013e-08 | 0.0046202 | 0.0046202 | 0.0046202 | 0.98974 | -0.071833 | 0.98976 | -0.071663 | 1.7112
62 | -0.015808 | -0.0039295 | 0.015834 | 0.0039384 | 2.5583e-05 | 8.9043e-06 | 0.023755 | 0.023755 | 0.023755 | 0.98976 | -0.071663 | 0.99142 | -0.059799 | 8.7982
63 | 0.012735 | 0.0031605 | -0.012703 | -0.0031499 | 3.2371e-05 | 1.0634e-05 | 0.019135 | 0.019136 | 0.019136 | 0.98976 | -0.071663 | 0.98717 | -0.090419 | 7.0872
64 | -0.0056899 | -0.0013963 | 0.0056902 | 0.0013963 | 2.294e-07 | 2.4559e-08 | 0.0085791 | 0.008579 | 0.0085791 | 0.9857 | -0.10116 | 0.98574 | -0.10086 | 3.1774
65 | 0.0056899 | 0.0013963 | -0.0056845 | -0.0013957 | 5.4619e-06 | 5.8639e-07 | 0.0085791 | 0.0085796 | 0.0085796 | 0.9857 | -0.10116 | 0.98472 | -0.10838 | 3.1776
66 | 0.0016518 | 0.00040982 | -0.0016516 | -0.00041043 | 2.1177e-07 | -6.15e-07 | 0.0024921 | 0.0024923 | 0.0024923 | 0.98574 | -0.10086 | 0.98561 | -0.1018 | 0.92308
67 | -0.007342 | -0.0018061 | 0.0073474 | 0.0018073 | 5.4147e-06 | 1.1794e-06 | 0.011071 | 0.011071 | 0.011071 | 0.98574 | -0.10086 | 0.98649 | -0.095338 | 4.1004
68 | 0.0055335 | 0.0013579 | -0.0055316 | -0.0013577 | 1.9436e-06 | 1.7965e-07 | 0.0083515 | 0.0083517 | 0.0083517 | 0.98472 | -0.10838 | 0.98437 | -0.11103 | 3.0932
69 | -0.00039148 | -9.8113e-05 | 0.00039148 | 9.773e-05 | 6.5886e-09 | -3.8307e-07 | 0.00059092 | 0.00059078 | 0.00059092 | 0.98579 | -0.099324 | 0.98581 | -0.099202 | 0.21886
70 | -0.061388 | -0.015429 | 0.0614 | 0.015433 | 1.2158e-05 | 4.5605e-06 | 0.092677 | 0.092677 | 0.092677 | 0.98581 | -0.099202 | 0.98601 | -0.09778 | 17.1624
71 | 0.053065 | 0.013344 | -0.052905 | -0.013284 | 0.00016075 | 5.9787e-05 | 0.080115 | 0.080116 | 0.080116 | 0.98581 | -0.099202 | 0.98273 | -0.121 | 14.8362
72 | 0.0079312 | 0.0019867 | -0.0079278 | -0.0019859 | 3.3775e-06 | 8.1773e-07 | 0.011971 | 0.011971 | 0.011971 | 0.98581 | -0.099202 | 0.98537 | -0.10228 | 4.4339
73 | -0.081339 | -0.02044 | 0.082022 | 0.020699 | 0.00068271 | 0.00025876 | 0.1221 | 0.1221 | 0.1221 | 0.99142 | -0.059799 | 1 | 0 | 22.6114
74 | 0.0037788 | 0.0009463 | -0.0037787 | -0.00094633 | 1.4224e-07 | -3.6675e-08 | 0.0056714 | 0.0056714 | 0.0056714 | 0.99142 | -0.059799 | 0.99138 | -0.060071 | 2.1005
75 | 0.061727 | 0.015556 | -0.0614 | -0.015433 | 0.00032644 | 0.00012243 | 0.092676 | 0.092677 | 0.092677 | 0.99142 | -0.059799 | 0.98601 | -0.09778 | 17.1624
76 | 0.010939 | 0.0027078 | -0.010931 | -0.0027055 | 7.2678e-06 | 2.2472e-06 | 0.016477 | 0.016477 | 0.016477 | 0.98717 | -0.090419 | 0.98649 | -0.095338 | 6.1025
77 | -0.004823 | -0.0011829 | 0.0048242 | 0.0011829 | 1.2555e-06 | 4.9225e-09 | 0.0072989 | 0.0072987 | 0.0072989 | 0.98202 | -0.12846 | 0.98228 | -0.12649 | 2.7033
78 | -0.0048932 | -0.0012002 | 0.0048939 | 0.0012002 | 6.295e-07 | 9.0893e-09 | 0.0074033 | 0.0074032 | 0.0074033 | 0.98228 | -0.12649 | 0.98241 | -0.12553 | 2.742
79 | 0.007212 | 0.0018066 | -0.0072089 | -0.001806 | 3.0279e-06 | 6.4651e-07 | 0.010905 | 0.010906 | 0.010906 | 0.98402 | -0.11193 | 0.98359 | -0.11496 | 4.0391
80 | -0.0076509 | -0.0019166 | 0.0076611 | 0.001919 | 1.0213e-05 | 2.3725e-06 | 0.011569 | 0.011569 | 0.011569 | 0.98402 | -0.11193 | 0.98537 | -0.10228 | 4.2849
81 | 0.0059928 | 0.0015012 | -0.0059924 | -0.0015011 | 4.3607e-07 | 5.9811e-08 | 0.0090659 | 0.0090659 | 0.0090659 | 0.98359 | -0.11496 | 0.98352 | -0.11549 | 3.3578
82 | 0.0049514 | 0.0012403 | -0.0049494 | -0.0012402 | 2.0307e-06 | 4.5411e-08 | 0.007491 | 0.0074913 | 0.0074913 | 0.98352 | -0.11549 | 0.9831 | -0.11846 | 2.7745
83 | 0.0027133 | 0.00067979 | -0.0027131 | -0.00067996 | 2.0821e-07 | -1.7076e-07 | 0.0041067 | 0.0041068 | 0.0041068 | 0.9831 | -0.11846 | 0.98302 | -0.11901 | 1.521
84 | 0.052459 | 0.013173 | -0.052369 | -0.013139 | 9.0402e-05 | 3.3609e-05 | 0.079441 | 0.079442 | 0.079442 | 0.98273 | -0.121 | 0.98098 | -0.13342 | 14.7114
85 | 0.051886 | 0.013018 | -0.051775 | -0.012977 | 0.00011113 | 4.1296e-05 | 0.078709 | 0.07871 | 0.07871 | 0.98098 | -0.13342 | 0.97881 | -0.14889 | 14.5759
86 | -0.0014945 | -0.00037455 | 0.0014945 | 0.00037437 | 5.1808e-08 | -1.7979e-07 | 0.002279 | 0.0022789 | 0.002279 | 0.9758 | -0.1705 | 0.97583 | -0.17025 | 0.84406
87 | -0.0039314 | -0.00098511 | 0.0039315 | 0.00098508 | 1.3373e-07 | -2.3069e-08 | 0.0059948 | 0.0059948 | 0.0059948 | 0.97583 | -0.17025 | 0.97587 | -0.17 | 2.2203
88 | -0.0053567 | -0.0013423 | 0.005358 | 0.0013424 | 1.302e-06 | 1.0992e-07 | 0.0081679 | 0.0081678 | 0.0081679 | 0.97587 | -0.17 | 0.97611 | -0.16824 | 3.0252
89 | -0.0081519 | -0.0020426 | 0.008154 | 0.0020431 | 2.1019e-06 | 5.3569e-07 | 0.012427 | 0.012427 | 0.012427 | 0.97611 | -0.16824 | 0.97637 | -0.16638 | 4.6026
90 | -0.011019 | -0.0027611 | 0.011021 | 0.0027619 | 2.5441e-06 | 7.9762e-07 | 0.016792 | 0.016792 | 0.016792 | 0.97637 | -0.16638 | 0.9766 | -0.16471 | 6.2194
91 | -0.01351 | -0.0033857 | 0.013515 | 0.0033873 | 4.8585e-06 | 1.6386e-06 | 0.020585 | 0.020585 | 0.020585 | 0.9766 | -0.16471 | 0.97697 | -0.16212 | 7.6241
92 | -0.02158 | -0.005402 | 0.021588 | 0.0054042 | 7.1782e-06 | 2.2278e-06 | 0.032874 | 0.032874 | 0.032874 | 0.97674 | -0.16378 | 0.97707 | -0.16137 | 6.0879
93 | -0.024086 | -0.0060304 | 0.024105 | 0.0060364 | 1.8451e-05 | 5.9945e-06 | 0.036679 | 0.036679 | 0.036679 | 0.97707 | -0.16137 | 0.97784 | -0.15583 | 6.7925
94 | -0.030688 | -0.0076865 | 0.030701 | 0.007691 | 1.3079e-05 | 4.5477e-06 | 0.046698 | 0.046698 | 0.046698 | 0.97784 | -0.15583 | 0.97827 | -0.15275 | 8.6477
95 | 0.019099 | 0.004788 | -0.019081 | -0.0047817 | 1.7424e-05 | 6.2865e-06 | 0.029051 | 0.029051 | 0.029051 | 0.97827 | -0.15275 | 0.97735 | -0.15934 | 10.7596
96 | -0.051747 | -0.012967 | 0.051775 | 0.012977 | 2.7639e-05 | 1.0271e-05 | 0.07871 | 0.07871 | 0.07871 | 0.97827 | -0.15275 | 0.97881 | -0.14889 | 14.5759
97 | 0.0019473 | 0.00048765 | -0.0019471 | -0.00048798 | 1.7649e-07 | -3.3689e-07 | 0.0029618 | 0.0029619 | 0.0029619 | 0.97827 | -0.15275 | 0.97818 | -0.15341 | 1.097
98 | -0.013932 | -0.0034919 | 0.013936 | 0.0034933 | 4.0205e-06 | 1.3671e-06 | 0.021221 | 0.02122 | 0.021221 | 0.97697 | -0.16212 | 0.97726 | -0.16003 | 7.8594
99 | -0.014638 | -0.0036692 | 0.01464 | 0.0036697 | 1.3947e-06 | 4.8005e-07 | 0.022289 | 0.022289 | 0.022289 | 0.97726 | -0.16003 | 0.97735 | -0.15934 | 8.2553
100 | 0.0044413 | 0.001112 | -0.004441 | -0.001112 | 3.8188e-07 | -2.0858e-08 | 0.0067615 | 0.0067616 | 0.0067616 | 0.97735 | -0.15934 | 0.97727 | -0.15997 | 2.5043
101 | 0.0038318 | 0.00095933 | -0.0038316 | -0.00095936 | 1.6265e-07 | -3.3394e-08 | 0.005834 | 0.0058341 | 0.0058341 | 0.97727 | -0.15997 | 0.97722 | -0.16027 | 2.1608
102 | 0.028404 | 0.0071544 | -0.028253 | -0.0070978 | 0.00015174 | 5.6585e-05 | 0.042279 | 0.042279 | 0.042279 | 1 | 0 | 0.99449 | -0.038406 | 15.6589
103 | 0.002665 | 0.0006672 | -0.0026645 | -0.00066762 | 4.5902e-07 | -4.162e-07 | 0.0039997 | 0.0039999 | 0.0039999 | 0.99138 | -0.060071 | 0.9912 | -0.061317 | 1.4815
104 | 0.00263 | 0.0006582 | -0.0026298 | -0.00065835 | 1.7518e-07 | -1.5195e-07 | 0.0040043 | 0.0040044 | 0.0040044 | 0.97722 | -0.16027 | 0.97716 | -0.16076 | 1.4831
105 | 0.001394 | 0.00034864 | -0.001394 | -0.00034876 | 3.0435e-08 | -1.239e-07 | 0.0021226 | 0.0021226 | 0.0021226 | 0.97716 | -0.16076 | 0.97713 | -0.16091 | 0.78615
106 | 0.00087182 | 0.00021789 | -0.0008718 | -0.00021815 | 2.3587e-08 | -2.5961e-07 | 0.0013274 | 0.0013275 | 0.0013275 | 0.97713 | -0.16091 | 0.97711 | -0.16111 | 0.49167
107 | 0.00049193 | 0.00012295 | -0.00049192 | -0.00012329 | 9.5543e-09 | -3.381e-07 | 0.00074902 | 0.00074915 | 0.00074915 | 0.97711 | -0.16111 | 0.97709 | -0.16125 | 0.27746
108 | 0.0020647 | 0.00051729 | -0.0020646 | -0.00051743 | 8.2243e-08 | -1.4519e-07 | 0.0030995 | 0.0030995 | 0.0030995 | 0.9912 | -0.061317 | 0.99116 | -0.061605 | 1.148
109 | 0.027848 | 0.0069964 | -0.027835 | -0.0069917 | 1.2649e-05 | 4.7136e-06 | 0.041674 | 0.041674 | 0.041674 | 0.99449 | -0.038406 | 0.99402 | -0.041673 | 15.4348
110 | 0.026019 | 0.0065365 | -0.025785 | -0.0064497 | 0.00023382 | 8.6759e-05 | 0.038955 | 0.038956 | 0.038956 | 0.99402 | -0.041673 | 0.98481 | -0.10685 | 14.4282
111 | 0.0016182 | 0.00040204 | -0.0016181 | -0.00040211 | 2.3842e-08 | -7.25e-08 | 0.0024418 | 0.0024418 | 0.0024418 | 0.98561 | -0.1018 | 0.98559 | -0.10191 | 0.90436
112 | 0.0015035 | 0.00037338 | -0.0015032 | -0.00037416 | 2.1815e-07 | -7.815e-07 | 0.0022687 | 0.002269 | 0.002269 | 0.98559 | -0.10191 | 0.98545 | -0.10298 | 0.84036
113 | 0.0015032 | 0.00037416 | -0.0015032 | -0.00037442 | 7.3034e-08 | -2.6153e-07 | 0.002269 | 0.0022691 | 0.0022691 | 0.98545 | -0.10298 | 0.9854 | -0.10333 | 0.8404
114 | 0.001438 | 0.00035809 | -0.0014379 | -0.00035855 | 1.1586e-07 | -4.5732e-07 | 0.0021707 | 0.0021709 | 0.0021709 | 0.9854 | -0.10333 | 0.98532 | -0.10392 | 0.80403
115 | 0.0014379 | 0.00035855 | -0.0014378 | -0.0003588 | 6.4166e-08 | -2.5321e-07 | 0.0021709 | 0.002171 | 0.002171 | 0.98532 | -0.10392 | 0.98527 | -0.10425 | 0.80406
116 | 0.005043 | 0.0012356 | -0.0050393 | -0.0012355 | 3.6859e-06 | 1.2458e-07 | 0.0076153 | 0.0076157 | 0.0076157 | 0.9841 | -0.11297 | 0.98336 | -0.11848 | 2.8206
117 | -0.0053486 | -0.0013122 | 0.0053495 | 0.0013123 | 8.8102e-07 | 6.3858e-08 | 0.0080774 | 0.0080773 | 0.0080774 | 0.9841 | -0.11297 | 0.98427 | -0.11173 | 2.9916
118 | 0.0050393 | 0.0012355 | -0.0050346 | -0.0012353 | 4.7129e-06 | 1.6235e-07 | 0.0076157 | 0.0076163 | 0.0076163 | 0.98336 | -0.11848 | 0.98241 | -0.12553 | 2.8209
119 | -0.0054663 | -0.0013414 | 0.0054668 | 0.0013415 | 5.0713e-07 | 4.3413e-08 | 0.0082539 | 0.0082538 | 0.0082539 | 0.98427 | -0.11173 | 0.98437 | -0.11103 | 3.057
120 | 0.00011681 | 2.9157e-05 | -0.00011681 | -2.9276e-05 | 1.8146e-10 | -1.1849e-07 | 0.00017655 | 0.00017659 | 0.00017659 | 0.98427 | -0.11173 | 0.98427 | -0.11174 | 0.065405
121 | 0.00014072 | 3.5129e-05 | -0.00014072 | -3.5268e-05 | 3.1217e-10 | -1.3934e-07 | 0.0002131 | 0.00021315 | 0.00021315 | 0.98241 | -0.12553 | 0.98241 | -0.12554 | 0.078943
122 | 0.00074598 | 0.00018546 | -0.00074597 | -0.00018559 | 8.1167e-09 | -1.2751e-07 | 0.0011261 | 0.0011261 | 0.0011261 | 0.98526 | -0.10429 | 0.98525 | -0.10437 | 0.41709
123 | -0.00095567 | -0.00023802 | 0.00095568 | 0.00023796 | 6.2053e-09 | -5.8454e-08 | 0.0014428 | 0.0014428 | 0.0014428 | 0.98526 | -0.10429 | 0.98527 | -0.10425 | 0.53437
124 | 0.00052304 | 0.00012972 | -0.00052304 | -0.0001298 | 2.4355e-09 | -7.8814e-08 | 0.00078945 | 0.00078948 | 0.00078948 | 0.98525 | -0.10437 | 0.98525 | -0.10441 | 0.2924
125 | 0.00044347 | 0.00010986 | -0.00044346 | -0.00011029 | 9.6444e-09 | -4.3554e-07 | 0.00066932 | 0.00066948 | 0.00066948 | 0.98525 | -0.10441 | 0.98523 | -0.10457 | 0.24795
126 | 0.00034647 | 8.5985e-05 | -0.00034647 | -8.5991e-05 | 7.1794e-11 | -5.3223e-09 | 0.00052299 | 0.00052299 | 0.00052299 | 0.98523 | -0.10457 | 0.98523 | -0.10457 | 0.1937
127 | 0.00022217 | 5.4839e-05 | -0.00022217 | -5.5048e-05 | 1.1547e-09 | -2.0916e-07 | 0.00033526 | 0.00033533 | 0.00033533 | 0.98523 | -0.10457 | 0.98522 | -0.10461 | 0.1242
128 | 0.00011143 | 2.7293e-05 | -0.00011143 | -2.7568e-05 | 3.8193e-10 | -2.7562e-07 | 0.00016807 | 0.00016817 | 0.00016817 | 0.98522 | -0.10461 | 0.98522 | -0.10463 | 0.062285
129 | 5.5354e-05 | 1.3515e-05 | -5.5354e-05 | -1.3691e-05 | 6.0427e-11 | -1.7679e-07 | 8.3477e-05 | 8.3539e-05 | 8.3539e-05 | 0.98522 | -0.10463 | 0.98522 | -0.10464 | 0.03094
130 | 5.5354e-05 | 1.3691e-05 | -5.5354e-05 | -1.3873e-05 | 6.2141e-11 | -1.8154e-07 | 8.3539e-05 | 8.3603e-05 | 8.3603e-05 | 0.98522 | -0.10464 | 0.98521 | -0.10465 | 0.030964
131 | 0.00048931 | 0.00012216 | -0.0004893 | -0.00012263 | 1.3138e-08 | -4.6706e-07 | 0.00074614 | 0.00074631 | 0.00074631 | 0.97561 | -0.17592 | 0.97558 | -0.17612 | 0.27641

## res_trafo
| p_hv_mw | q_hv_mvar | p_lv_mw | q_lv_mvar | pl_mw | ql_mvar | i_hv_ka | i_lv_ka | vm_hv_pu | va_hv_degree | vm_lv_pu | va_lv_degree | loading_percent
0 | 2.5187e-16 | 8.8016e-16 | 0.00079998 | 7.4552e-08 | 0.00079998 | 7.4552e-08 | 2.6429e-17 | 0.0011547 | 0.99998 | 149.9947 | 1 | 0 | 0.31999

## res_ext_grid
| p_mw | q_mvar
0 | 0.11145 | 0.027909

## res_load
| p_mw | q_mvar
0 | 0.0021096 | 0.00052872
1 | 0.0012237 | 0.00030668
2 | 0.0013847 | 0.00034704
3 | 0.0043102 | 0.0010802
4 | 0.0034327 | 0.00086032
5 | 0.0033912 | 0.00084993
6 | 0.00032845 | 8.2316e-05
7 | 0.00018131 | 4.5442e-05
8 | 7.0699e-05 | 1.7719e-05
9 | 7.1106e-05 | 1.7821e-05
10 | 3.6354e-05 | 9.1112e-06
11 | 0.00017812 | 4.4642e-05
12 | 0.0001472 | 3.6893e-05
13 | 0.00024266 | 6.0817e-05
14 | 7.2036e-05 | 1.8054e-05
15 | 0.0029439 | 0.00073782
16 | 0.00022382 | 5.6096e-05
17 | 0.018411 | 0.0046142
18 | 0.00023583 | 5.9104e-05
19 | 7.1117e-05 | 1.7824e-05
20 | 0.0003464 | 8.6816e-05
21 | 0.00017324 | 4.3418e-05
22 | 0.00027302 | 6.8424e-05
23 | 0.00093862 | 0.00023524
24 | 0.00020964 | 5.2542e-05
25 | 0.00064903 | 0.00016266
26 | 0.00073126 | 0.00018327
27 | 0.00013984 | 3.5048e-05
28 | 0.00012493 | 3.1309e-05
29 | 0.00021852 | 5.4765e-05
30 | 0.00037959 | 9.5134e-05
31 | 0.00027955 | 7.0061e-05
32 | 0.00025937 | 6.5005e-05
33 | 0.00020542 | 5.1482e-05
34 | 0.0001654 | 4.1453e-05
35 | 0.00019931 | 4.9952e-05
36 | 0.0017314 | 0.00043392
37 | 0.0008303 | 0.00020809
38 | 0.00051034 | 0.0001279
39 | 0.00015092 | 3.7823e-05
40 | 0.00039148 | 9.8113e-05
41 | 0.001764 | 0.0004421
42 | 0.00022851 | 5.7271e-05
43 | 6.9035e-05 | 1.7302e-05
44 | 0.00043891 | 0.00011
45 | 0.0012161 | 0.00030478
46 | 0.00026673 | 6.6848e-05
47 | 0.001041 | 0.00026089
48 | 0.0022361 | 0.00056042
49 | 0.00044529 | 0.0001116
50 | 0.0027131 | 0.00067996
51 | 0.00048276 | 0.00012099
52 | 0.0020629 | 0.00051701
53 | 0.0014945 | 0.00037455
54 | 0.0024369 | 0.00061074
55 | 0.0014252 | 0.00035719
56 | 0.0027939 | 0.00070021
57 | 0.0028645 | 0.00071792
58 | 0.0024892 | 0.00062385
59 | 0.0035859 | 0.00089871
60 | 0.0024985 | 0.00062619
61 | 0.0065838 | 0.0016501
62 | 0.00041727 | 0.00010458
63 | 0.00070205 | 0.00017595
64 | 0.0019471 | 0.00048798
65 | 0.00060918 | 0.00015268
66 | 0.00022053 | 5.5269e-05
67 | 0.0011137 | 0.00027913
68 | 0.0012016 | 0.00030116
69 | 0.0012358 | 0.00030972
70 | 0.00052217 | 0.00013087
71 | 0.00037987 | 9.5204e-05
72 | 0.00049192 | 0.00012329
73 | 0.00059983 | 0.00015033
74 | 0.0020646 | 0.00051743
75 | 0.00040446 | 0.00010137
76 | 0.0018163 | 0.00045522
77 | 0.00082208 | 0.00020603
78 | 0.0035839 | 0.00089822
79 | 3.3484e-05 | 8.3919e-06
80 | 0.00011467 | 2.8738e-05
81 | 6.5144e-05 | 1.6327e-05
82 | 0.00030564 | 7.6599e-05
83 | 6.4776e-05 | 1.6234e-05
84 | 0.00011681 | 2.9276e-05
85 | 0.00014072 | 3.5268e-05
86 | 0.00020969 | 5.2554e-05
87 | 0.00022293 | 5.5872e-05
88 | 0.00048217 | 0.00012084
89 | 7.9562e-05 | 1.994e-05
90 | 9.6991e-05 | 2.4308e-05
91 | 0.0001243 | 3.1152e-05
92 | 0.00011074 | 2.7755e-05
93 | 5.6075e-05 | 1.4054e-05
94 | 5.5354e-05 | 1.3873e-05
95 | 0.00051639 | 0.00012942
96 | 0.0004893 | 0.00012263

## dtypes
| element | column | dtype
0 | bus | name | object
1 | bus | vn_kv | float64
2 | bus | type | object
3 | bus | zone | object
4 | bus | in_service | bool
5 | load | name | object
6 | load | bus | uint32
7 | load | p_mw | float64
8 | load | q_mvar | float64
9 | load | const_z_percent | float64
10 | load | const_i_percent | float64
11 | load | sn_mva | float64
12 | load | scaling | float64
13 | load | in_service | bool
14 | load | type | object
15 | ext_grid | name | object
16 | ext_grid | bus | uint32
17 | ext_grid | vm_pu | float64
18 | ext_grid | va_degree | float64
19 | ext_grid | slack_weight | float64
20 | ext_grid | in_service | bool
21 | line | name | object
22 | line | std_type | object
23 | line | from_bus | uint32
24 | line | to_bus | uint32
25 | line | length_km | float64
26 | line | r_ohm_per_km | float64
27 | line | x_ohm_per_km | float64
28 | line | c_nf_per_km | float64
29 | line | g_us_per_km | float64
30 | line | max_i_ka | float64
31 | line | df | float64
32 | line | parallel | uint32
33 | line | type | object
34 | line | in_service | bool
35 | trafo | name | object
36 | trafo | std_type | object
37 | trafo | hv_bus | uint32
38 | trafo | lv_bus | uint32
39 | trafo | sn_mva | float64
40 | trafo | vn_hv_kv | float64
41 | trafo | vn_lv_kv | float64
42 | trafo | vk_percent | float64
43 | trafo | vkr_percent | float64
44 | trafo | pfe_kw | float64
45 | trafo | i0_percent | float64
46 | trafo | shift_degree | float64
47 | trafo | tap_side | object
48 | trafo | tap_neutral | int32
49 | trafo | tap_min | int32
50 | trafo | tap_max | int32
51 | trafo | tap_step_percent | float64
52 | trafo | tap_step_degree | float64
53 | trafo | tap_pos | int32
54 | trafo | tap_phase_shifter | bool
55 | trafo | parallel | uint32
56 | trafo | df | float64
57 | trafo | in_service | bool
58 | line_geodata | coords | object
59 | bus_geodata | x | float64
60 | bus_geodata | y | float64
61 | bus_geodata | coords | object
62 | res_bus | vm_pu | float64
63 | res_bus | va_degree | float64
64 | res_bus | p_mw | float64
65 | res_bus | q_mvar | float64
66 | res_line | p_from_mw | float64
67 | res_line | q_from_mvar | float64
68 | res_line | p_to_mw | float64
69 | res_line | q_to_mvar | float64
70 | res_line | pl_mw | float64
71 | res_line | ql_mvar | float64
72 | res_line | i_from_ka | float64
73 | res_line | i_to_ka | float64
74 | res_line | i_ka | float64
75 | res_line | vm_from_pu | float64
76 | res_line | va_from_degree | float64
77 | res_line | vm_to_pu | float64
78 | res_line | va_to_degree | float64
79 | res_line | loading_percent | float64
80 | res_trafo | p_hv_mw | float64
81 | res_trafo | q_hv_mvar | float64
82 | res_trafo | p_lv_mw | float64
83 | res_trafo | q_lv_mvar | float64
84 | res_trafo | pl_mw | float64
85 | res_trafo | ql_mvar | float64
86 | res_trafo | i_hv_ka | float64
87 | res_trafo | i_lv_ka | float64
88 | res_trafo | vm_hv_pu | float64
89 | res_trafo | va_hv_degree | float64
90 | res_trafo | vm_lv_pu | float64
91 | res_trafo | va_lv_degree | float64
92 | res_trafo | loading_percent | float64
93 | res_ext_grid | p_mw | float64
94 | res_ext_grid | q_mvar | float64
95 | res_load | p_mw | float64
96 | res_load | q_mvar | float64

## parameters
| version | format_version | converged | OPF_converged | name | f_hz | sn_mva
0 | 2.14.6 | 2.14.0 | TRUE | FALSE |  | 50 | 1