## bus
| name | vn_kv | type | zone | in_service
0 | bus_LV_1005-2_0_2_node_0 | 0.4 | n |  | TRUE
1 | bus_LV_1005-2_0_2_node_1 | 0.4 | n |  | TRUE
2 | bus_LV_1005-2_0_2_node_2 | 0.4 | n |  | TRUE
3 | bus_LV_1005-2_0_2_node_3 | 0.4 | n |  | TRUE
4 | bus_LV_1005-2_0_2_node_4 | 0.4 | n |  | TRUE
5 | bus_LV_1005-2_0_2_node_9 | 0.4 | n |  | TRUE
6 | bus_LV_1005-2_0_2_node_8 | 0.4 | n |  | TRUE
7 | bus_LV_1005-2_0_2_node_10 | 0.4 | n |  | TRUE
8 | bus_LV_1005-2_0_2_node_12 | 0.4 | n |  | TRUE
9 | bus_LV_1005-2_0_2_node_6 | 0.4 | n |  | TRUE
10 | bus_LV_1005-2_0_2_node_11 | 0.4 | n |  | TRUE
11 | bus_LV_1005-2_0_2_node_5 | 0.4 | n |  | TRUE
12 | bus_LV_1005-2_0_2_node_7 | 0.4 | n |  | TRUE
13 | bus_LV_1005-2_0_2_node_71 | 0.4 | n |  | TRUE
14 | bus_LV_1005-2_0_2_node_72 | 0.4 | n |  | TRUE
15 | bus_LV_1005-2_0_2_node_73 | 0.4 | n |  | TRUE
16 | bus_LV_1005-2_0_2_node_75 | 0.4 | n |  | TRUE
17 | bus_LV_1005-2_0_2_node_74 | 0.4 | n |  | TRUE
18 | bus_LV_1005-2_0_2_node_77 | 0.4 | n |  | TRUE
19 | bus_LV_1005-2_0_2_node_76 | 0.4 | n |  | TRUE
20 | bus_LV_1005-2_0_2_node_13 | 0.4 | n |  | TRUE
21 | bus_LV_1005-2_0_2_node_14 | 0.4 | n |  | TRUE
22 | bus_LV_1005-2_0_2_node_15 | 0.4 | n |  | TRUE
23 | bus_LV_1005-2_0_2_node_16 | 0.4 | n |  | TRUE
24 | bus_LV_1005-2_0_2_node_17 | 0.4 | n |  | TRUE
25 | bus_LV_1005-2_0_2_node_18 | 0.4 | n |  | TRUE
26 | bus_LV_1005-2_0_2_node_61 | 0.4 | n |  | TRUE
27 | bus_LV_1005-2_0_2_node_19 | 0.4 | n |  | TRUE
28 | bus_LV_1005-2_0_2_node_22 | 0.4 | n |  | TRUE
29 | bus_LV_1005-2_0_2_node_65 | 0.4 | n |  | TRUE
30 | bus_LV_1005-2_0_2_node_20 | 0.4 | n |  | TRUE
31 | bus_LV_1005-2_0_2_node_21 | 0.4 | n |  | TRUE
32 | bus_LV_1005-2_0_2_node_23 | 0.4 | n |  | TRUE
33 | bus_LV_1005-2_0_2_node_24 | 0.4 | n |  | TRUE
34 | bus_LV_1005-2_0_2_node_32 | 0.4 | n |  | TRUE
35 | bus_LV_1005-2_0_2_node_31 | 0.4 | n |  | TRUE
36 | bus_LV_1005-2_0_2_node_25 | 0.4 | n |  | TRUE
37 | bus_LV_1005-2_0_2_node_26 | 0.4 | n |  | TRUE
38 | bus_LV_1005-2_0_2_node_27 | 0.4 | n |  | TRUE
39 | bus_LV_1005-2_0_2_node_28 | 0.4 | n |  | TRUE
40 | bus_LV_1005-2_0_2_node_47 | 0.4 | n |  | TRUE
41 | bus_LV_1005-2_0_2_node_29 | 0.4 | n |  | TRUE
42 | bus_LV_1005-2_0_2_node_30 | 0.4 | n |  | TRUE
43 | bus_LV_1005-2_0_2_node_33 | 0.4 | n |  | TRUE
44 | bus_LV_1005-2_0_2_node_34 | 0.4 | n |  | TRUE
45 | bus_LV_1005-2_0_2_node_35 | 0.4 | n |  | TRUE
46 | bus_LV_1005-2_0_2_node_36 | 0.4 | n |  | TRUE
47 | bus_LV_1005-2_0_2_node_37 | 0.4 | n |  | TRUE
48 | bus_LV_1005-2_0_2_node_38 | 0.4 | n |  | TRUE
49 | bus_LV_1005-2_0_2_node_46 | 0.4 | n |  | TRUE
50 | bus_LV_1005-2_0_2_node_39 | 0.4 | n |  | TRUE
51 | bus_LV_1005-2_0_2_node_45 | 0.4 | n |  | TRUE
52 | bus_LV_1005-2_0_2_node_40 | 0.4 | n |  | TRUE
53 | bus_LV_1005-2_0_2_node_42 | 0.4 | n |  | TRUE
54 | bus_LV_1005-2_0_2_node_49 | 0.4 | n |  | TRUE
55 | bus_LV_1005-2_0_2_node_44 | 0.4 | n |  | TRUE
56 | bus_LV_1005-2_0_2_node_48 | 0.4 | n |  | TRUE
57 | bus_LV_1005-2_0_2_node_41 | 0.4 | n |  | TRUE
58 | bus_LV_1005-2_0_2_node_43 | 0.4 | n |  | TRUE
59 | bus_LV_1005-2_0_2_node_50 | 0.4 | n |  | TRUE
60 | bus_LV_1005-2_0_2_node_51 | 0.4 | n |  | TRUE
61 | bus_LV_1005-2_0_2_node_52 | 0.4 | n |  | TRUE
62 | bus_LV_1005-2_0_2_node_53 | 0.4 | n |  | TRUE
63 | bus_LV_1005-2_0_2_node_59 | 0.4 | n |  | TRUE
64 | bus_LV_1005-2_0_2_node_54 | 0.4 | n |  | TRUE
65 | bus_LV_1005-2_0_2_node_60 | 0.4 | n |  | TRUE
66 | bus_LV_1005-2_0_2_node_55 | 0.4 | n |  | TRUE
67 | bus_LV_1005-2_0_2_node_56 | 0.4 | n |  | TRUE
68 | bus_LV_1005-2_0_2_node_57 | 0.4 | n |  | TRUE
69 | bus_LV_1005-2_0_2_node_58 | 0.4 | n |  | TRUE
70 | bus_LV_1005-2_0_2_node_62 | 0.4 | n |  | TRUE
71 | bus_LV_1005-2_0_2_node_63 | 0.4 | n |  | TRUE
72 | bus_LV_1005-2_0_2_node_70 | 0.4 | n |  | TRUE
73 | bus_LV_1005-2_0_2_node_69 | 0.4 | n |  | TRUE
74 | bus_LV_1005-2_0_2_node_68 | 0.4 | n |  | TRUE
75 | bus_LV_1005-2_0_2_node_66 | 0.4 | n |  | TRUE
76 | bus_LV_1005-2_0_2_node_67 | 0.4 | n |  | TRUE
77 | bus_LV_1005-2_0_2_node_80 | 0.4 | n |  | TRUE
78 | bus_LV_1005-2_0_2_node_78 | 0.4 | n |  | TRUE
79 | bus_LV_1005-2_0_2_node_79 | 0.4 | n |  | TRUE
80 | bus_LV_1005-2_0_2_node_81 | 0.4 | n |  | TRUE
81 | bus_LV_1005-2_0_2_node_83 | 0.4 | n |  | TRUE
82 | bus_LV_1005-2_0_2_node_84 | 0.4 | n |  | TRUE
83 | bus_LV_1005-2_0_2_node_82 | 0.4 | n |  | TRUE
84 | bus_LV_1005-2_0_2_node_85 | 0.4 | n |  | TRUE
85 | bus_LV_1005-2_0_2_node_90 | 0.4 | n |  | TRUE
86 | bus_LV_1005-2_0_2_node_89 | 0.4 | n |  | TRUE
87 | bus_LV_1005-2_0_2_node_86 | 0.4 | n |  | TRUE
88 | bus_LV_1005-2_0_2_node_87 | 0.4 | n |  | TRUE
89 | bus_LV_1005-2_0_2_node_88 | 0.4 | n |  | TRUE
90 | bus_MV_125_0_node_33 | 20 | n |  | TRUE

## load
| name | bus | p_mw | q_mvar | const_z_percent | const_i_percent | sn_mva | scaling | in_service | type
0 | LV_1005-2_0_2_load_0 | 0 | 0.0023769 | 0.00059571 | 0 | 0 |  | 1 | TRUE | wye
1 | LV_1005-2_0_2_load_1 | 1 | 0.0023515 | 0.00058934 | 0 | 0 |  | 1 | TRUE | wye
2 | LV_1005-2_0_2_load_4 | 4 | 0.00025897 | 6.4904e-05 | 0 | 0 |  | 1 | TRUE | wye
3 | LV_1005-2_0_2_load_9 | 5 | 0.00028568 | 7.1599e-05 | 0 | 0 |  | 1 | TRUE | wye
4 | LV_1005-2_0_2_load_8 | 6 | 0.00024197 | 6.0644e-05 | 0 | 0 |  | 1 | TRUE | wye
5 | LV_1005-2_0_2_load_10 | 7 | 0.0010205 | 0.00025575 | 0 | 0 |  | 1 | TRUE | wye
6 | LV_1005-2_0_2_load_12 | 8 | 0.0034752 | 0.00087096 | 0 | 0 |  | 1 | TRUE | wye
7 | LV_1005-2_0_2_load_6 | 9 | 0.00031765 | 7.9611e-05 | 0 | 0 |  | 1 | TRUE | wye
8 | LV_1005-2_0_2_load_11 | 10 | 0.011486 | 0.0028786 | 0 | 0 |  | 1 | TRUE | wye
9 | LV_1005-2_0_2_load_5 | 11 | 0.0012107 | 0.00030343 | 0 | 0 |  | 1 | TRUE | wye
10 | LV_1005-2_0_2_load_7 | 12 | 0.003603 | 0.000903 | 0 | 0 |  | 1 | TRUE | wye
11 | LV_1005-2_0_2_load_72 | 14 | 0.0014534 | 0.00036425 | 0 | 0 |  | 1 | TRUE | wye
12 | LV_1005-2_0_2_load_73 | 15 | 0.0035997 | 0.00090217 | 0 | 0 |  | 1 | TRUE | wye
13 | LV_1005-2_0_2_load_74 | 17 | 0.00044761 | 0.00011218 | 0 | 0 |  | 1 | TRUE | wye
14 | LV_1005-2_0_2_load_76 | 19 | 0.00024122 | 6.0456e-05 | 0 | 0 |  | 1 | TRUE | wye
15 | LV_1005-2_0_2_load_13 | 20 | 0.006358 | 0.0015935 | 0 | 0 |  | 1 | TRUE | wye
16 | LV_1005-2_0_2_load_14 | 21 | 0.0033561 | 0.00084112 | 0 | 0 |  | 1 | TRUE | wye
17 | LV_1005-2_0_2_load_17 | 24 | 0.0009789 | 0.00024534 | 0 | 0 |  | 1 | TRUE | wye
18 | LV_1005-2_0_2_load_18 | 25 | 0.00060288 | 0.0001511 | 0 | 0 |  | 1 | TRUE | wye
19 | LV_1005-2_0_2_load_22 | 28 | 0.0019767 | 0.00049541 | 0 | 0 |  | 1 | TRUE | wye
20 | LV_1005-2_0_2_load_65 | 29 | 0.011896 | 0.0029815 | 0 | 0 |  | 1 | TRUE | wye
21 | LV_1005-2_0_2_load_20 | 30 | 0.0025572 | 0.0006409 | 0 | 0 |  | 1 | TRUE | wye
22 | LV_1005-2_0_2_load_23 | 32 | 0.00064964 | 0.00016281 | 0 | 0 |  | 1 | TRUE | wye
23 | LV_1005-2_0_2_load_24 | 33 | 0.0014512 | 0.00036371 | 0 | 0 |  | 1 | TRUE | wye
24 | LV_1005-2_0_2_load_32 | 34 | 0.0031771 | 0.00079625 | 0 | 0 |  | 1 | TRUE | wye
25 | LV_1005-2_0_2_load_31 | 35 | 0.0052725 | 0.0013214 | 0 | 0 |  | 1 | TRUE | wye
26 | LV_1005-2_0_2_load_26 | 37 | 0.0020318 | 0.00050923 | 0 | 0 |  | 1 | TRUE | wye
27 | LV_1005-2_0_2_load_27 | 38 | 0.0010796 | 0.00027058 | 0 | 0 |  | 1 | TRUE | wye
28 | LV_1005-2_0_2_load_47 | 40 | 0.00073082 | 0.00018316 | 0 | 0 |  | 1 | TRUE | wye
29 | LV_1005-2_0_2_load_30 | 42 | 0.0049761 | 0.0012471 | 0 | 0 |  | 1 | TRUE | wye
30 | LV_1005-2_0_2_load_33 | 43 | 0.0017866 | 0.00044777 | 0 | 0 |  | 1 | TRUE | wye
31 | LV_1005-2_0_2_load_34 | 44 | 0.00099594 | 0.00024961 | 0 | 0 |  | 1 | TRUE | wye
32 | LV_1005-2_0_2_load_35 | 45 | 0.00039712 | 9.9529e-05 | 0 | 0 |  | 1 | TRUE | wye
33 | LV_1005-2_0_2_load_38 | 48 | 0.00099377 | 0.00024906 | 0 | 0 |  | 1 | TRUE | wye
34 | LV_1005-2_0_2_load_46 | 49 | 0.0054429 | 0.0013641 | 0 | 0 |  | 1 | TRUE | wye
35 | LV_1005-2_0_2_load_39 | 50 | 0.00055016 | 0.00013788 | 0 | 0 |  | 1 | TRUE | wye
36 | LV_1005-2_0_2_load_45 | 51 | 0.00089939 | 0.00022541 | 0 | 0 |  | 1 | TRUE | wye
37 | LV_1005-2_0_2_load_42 | 53 | 0.00089089 | 0.00022328 | 0 | 0 |  | 1 | TRUE | wye
38 | LV_1005-2_0_2_load_49 | 54 | 0.0031431 | 0.00078773 | 0 | 0 |  | 1 | TRUE | wye
39 | LV_1005-2_0_2_load_48 | 56 | 0.0015709 | 0.00039371 | 0 | 0 |  | 1 | TRUE | wye
40 | LV_1005-2_0_2_load_41 | 57 | 0.00084661 | 0.00021218 | 0 | 0 |  | 1 | TRUE | wye
41 | LV_1005-2_0_2_load_43 | 58 | 0.0012921 | 0.00032383 | 0 | 0 |  | 1 | TRUE | wye
42 | LV_1005-2_0_2_load_51 | 60 | 0.0042548 | 0.0010664 | 0 | 0 |  | 1 | TRUE | wye
43 | LV_1005-2_0_2_load_53 | 62 | 0.0033599 | 0.00084207 | 0 | 0 |  | 1 | TRUE | wye
44 | LV_1005-2_0_2_load_59 | 63 | 0.0036675 | 0.00091915 | 0 | 0 |  | 1 | TRUE | wye
45 | LV_1005-2_0_2_load_54 | 64 | 0.0012347 | 0.00030944 | 0 | 0 |  | 1 | TRUE | wye
46 | LV_1005-2_0_2_load_55 | 66 | 0.0020763 | 0.00052037 | 0 | 0 |  | 1 | TRUE | wye
47 | LV_1005-2_0_2_load_57 | 68 | 0.0050499 | 0.0012656 | 0 | 0 |  | 1 | TRUE | wye
48 | LV_1005-2_0_2_load_58 | 69 | 0.0028455 | 0.00071314 | 0 | 0 |  | 1 | TRUE | wye
49 | LV_1005-2_0_2_load_63 | 71 | 0.0019396 | 0.00048612 | 0 | 0 |  | 1 | TRUE | wye
50 | LV_1005-2_0_2_load_70 | 72 | 0.0016766 | 0.00042018 | 0 | 0 |  | 1 | TRUE | wye
51 | LV_1005-2_0_2_load_69 | 73 | 0.001132 | 0.0002837 | 0 | 0 |  | 1 | TRUE | wye
52 | LV_1005-2_0_2_load_68 | 74 | 0.0023056 | 0.00057784 | 0 | 0 |  | 1 | TRUE | wye
53 | LV_1005-2_0_2_load_66 | 75 | 0.0067895 | 0.0017016 | 0 | 0 |  | 1 | TRUE | wye
54 | LV_1005-2_0_2_load_67 | 76 | 0.001171 | 0.00029349 | 0 | 0 |  | 1 | TRUE | wye
55 | LV_1005-2_0_2_load_80 | 77 | 0.0006595 | 0.00016529 | 0 | 0 |  | 1 | TRUE | wye
56 | LV_1005-2_0_2_load_78 | 78 | 0.0012993 | 0.00032564 | 0 | 0 |  | 1 | TRUE | wye
57 | LV_1005-2_0_2_load_79 | 79 | 0.00082133 | 0.00020584 | 0 | 0 |  | 1 | TRUE | wye
58 | LV_1005-2_0_2_load_81 | 80 | 0.00054358 | 0.00013623 | 0 | 0 |  | 1 | TRUE | wye
59 | LV_1005-2_0_2_load_83 | 81 | 0.0020368 | 0.00051047 | 0 | 0 |  | 1 | TRUE | wye
60 | LV_1005-2_0_2_load_82 | 83 | 0.00079891 | 0.00020022 | 0 | 0 |  | 1 | TRUE | wye
61 | LV_1005-2_0_2_load_85 | 84 | 0.0015413 | 0.00038629 | 0 | 0 |  | 1 | TRUE | wye
62 | LV_1005-2_0_2_load_90 | 85 | 0.00098531 | 0.00024694 | 0 | 0 |  | 1 | TRUE | wye
63 | LV_1005-2_0_2_load_86 | 87 | 0.0018055 | 0.00045249 | 0 | 0 |  | 1 | TRUE | wye
64 | LV_1005-2_0_2_load_87 | 88 | 0.0012217 | 0.00030618 | 0 | 0 |  | 1 | TRUE | wye

## ext_grid
| name | bus | vm_pu | va_degree | slack_weight | in_service
0 |  | 29 | 1 | 0 | 1 | TRUE

## line
| name | std_type | from_bus | to_bus | length_km | r_ohm_per_km | x_ohm_per_km | c_nf_per_km | g_us_per_km | max_i_ka | df | parallel | type | in_service
0 | LV_1005-2_0_2_line_0 | NAYY 4x150 SE | 0 | 1 | 0.02456 | 0.208 | 0.08 | 261 | 0 | 0.27 | 1 | 1 | cs | TRUE
1 | LV_1005-2_0_2_line_1 | NAYY 4x150 SE | 0 | 2 | 0.020132 | 0.208 | 0.08 | 261 | 0 | 0.27 | 1 | 1 | cs | TRUE
2 | LV_1005-2_0_2_line_2 | NAYY 4x150 SE | 2 | 3 | 0.027474 | 0.208 | 0.08 | 261 | 0 | 0.27 | 1 | 1 | cs | TRUE
3 | LV_1005-2_0_2_line_3 | NAYY 4x150 SE | 2 | 4 | 0.011325 | 0.208 | 0.08 | 261 | 0 | 0.27 | 1 | 1 | cs | TRUE
4 | LV_1005-2_0_2_line_4 | NAYY 4x150 SE | 3 | 5 | 0.019884 | 0.208 | 0.08 | 261 | 0 | 0.27 | 1 | 1 | cs | TRUE
5 | LV_1005-2_0_2_line_5 | NAYY 4x150 SE | 3 | 6 | 0.0071565 | 0.208 | 0.08 | 261 | 0 | 0.27 | 1 | 1 | cs | TRUE
6 | LV_1005-2_0_2_line_6 | NAYY 4x150 SE | 4 | 7 | 0.021361 | 0.208 | 0.08 | 261 | 0 | 0.27 | 1 | 1 | cs | TRUE
7 | LV_1005-2_0_2_line_7 | NAYY 4x150 SE | 5 | 8 | 0.021554 | 0.208 | 0.08 | 261 | 0 | 0.27 | 1 | 1 | cs | TRUE
8 | LV_1005-2_0_2_line_8 | NAYY 4x150 SE | 6 | 9 | 0.030534 | 0.208 | 0.08 | 261 | 0 | 0.27 | 1 | 1 | cs | TRUE
9 | LV_1005-2_0_2_line_9 | NAYY 4x150 SE | 7 | 10 | 0.0043424 | 0.208 | 0.08 | 261 | 0 | 0.27 | 1 | 1 | cs | TRUE
10 | LV_1005-2_0_2_line_10 | NAYY 4x150 SE | 8 | 18 | 0.12855 | 0.208 | 0.08 | 261 | 0 | 0.27 | 1 | 1 | cs | TRUE
11 | LV_1005-2_0_2_line_11 | NAYY 4x150 SE | 9 | 11 | 0.02182 | 0.208 | 0.08 | 261 | 0 | 0.27 | 1 | 1 | cs | TRUE
12 | LV_1005-2_0_2_line_12 | NAYY 4x150 SE | 11 | 12 | 0.02376 | 0.208 | 0.08 | 261 | 0 | 0.27 | 1 | 1 | cs | TRUE
13 | LV_1005-2_0_2_line_13 | NAYY 4x150 SE | 11 | 13 | 0.038556 | 0.208 | 0.08 | 261 | 0 | 0.27 | 1 | 1 | cs | TRUE
14 | LV_1005-2_0_2_line_14 | NAYY 4x150 SE | 13 | 14 | 0.059294 | 0.208 | 0.08 | 261 | 0 | 0.27 | 1 | 1 | cs | TRUE
15 | LV_1005-2_0_2_line_15 | NAYY 4x150 SE | 14 | 15 | 0.020272 | 0.208 | 0.08 | 261 | 0 | 0.27 | 1 | 1 | cs | TRUE
16 | LV_1005-2_0_2_line_16 | NAYY 4x150 SE | 14 | 16 | 0.15067 | 0.208 | 0.08 | 261 | 0 | 0.27 | 1 | 1 | cs | TRUE
17 | LV_1005-2_0_2_line_17 | NAYY 4x150 SE | 15 | 72 | 0.071469 | 0.208 | 0.08 | 261 | 0 | 0.27 | 1 | 1 | cs | TRUE
18 | LV_1005-2_0_2_line_18 | NAYY 4x150 SE | 16 | 17 | 0.035074 | 0.208 | 0.08 | 261 | 0 | 0.27 | 1 | 1 | cs | TRUE
19 | LV_1005-2_0_2_line_19 | NAYY 4x150 SE | 17 | 77 | 0.20424 | 0.208 | 0.08 | 261 | 0 | 0.27 | 1 | 1 | cs | TRUE
20 | LV_1005-2_0_2_line_20 | NAYY 4x150 SE | 18 | 19 | 0.059 | 0.208 | 0.08 | 261 | 0 | 0.27 | 1 | 1 | cs | TRUE
21 | LV_1005-2_0_2_line_21 | NAYY 4x150 SE | 20 | 21 | 0.0066736 | 0.208 | 0.08 | 261 | 0 | 0.27 | 1 | 1 | cs | TRUE
22 | LV_1005-2_0_2_line_22 | NAYY 4x150 SE | 20 | 22 | 0.016499 | 0.208 | 0.08 | 261 | 0 | 0.27 | 1 | 1 | cs | TRUE
23 | LV_1005-2_0_2_line_23 | NAYY 4x150 SE | 21 | 23 | 0.017263 | 0.208 | 0.08 | 261 | 0 | 0.27 | 1 | 1 | cs | TRUE
24 | LV_1005-2_0_2_line_24 | NAYY 4x150 SE | 22 | 24 | 0.017407 | 0.208 | 0.08 | 261 | 0 | 0.27 | 1 | 1 | cs | TRUE
25 | LV_1005-2_0_2_line_25 | NAYY 4x150 SE | 22 | 25 | 0.015733 | 0.208 | 0.08 | 261 | 0 | 0.27 | 1 | 1 | cs | TRUE
26 | LV_1005-2_0_2_line_26 | NAYY 4x150 SE | 23 | 26 | 0.014121 | 0.208 | 0.08 | 261 | 0 | 0.27 | 1 | 1 | cs | TRUE
27 | LV_1005-2_0_2_line_27 | NAYY 4x150 SE | 24 | 27 | 0.033417 | 0.208 | 0.08 | 261 | 0 | 0.27 | 1 | 1 | cs | TRUE
28 | LV_1005-2_0_2_line_28 | NAYY 4x150 SE | 25 | 28 | 0.026919 | 0.208 | 0.08 | 261 | 0 | 0.27 | 1 | 1 | cs | TRUE
29 | LV_1005-2_0_2_line_29 | NAYY 4x150 SE | 26 | 29 | 0.075176 | 0.208 | 0.08 | 261 | 0 | 0.27 | 1 | 1 | cs | TRUE
30 | LV_1005-2_0_2_line_30 | NAYY 4x150 SE | 27 | 30 | 0.0062124 | 0.208 | 0.08 | 261 | 0 | 0.27 | 1 | 1 | cs | TRUE
31 | LV_1005-2_0_2_line_31 | NAYY 4x150 SE | 27 | 31 | 0.020179 | 0.208 | 0.08 | 261 | 0 | 0.27 | 1 | 1 | cs | TRUE
32 | LV_1005-2_0_2_line_32 | NAYY 4x150 SE | 28 | 32 | 0.0019448 | 0.208 | 0.08 | 261 | 0 | 0.27 | 1 | 1 | cs | TRUE
33 | LV_1005-2_0_2_line_33 | NAYY 4x150 SE | 29 | 71 | 0.016507 | 0.208 | 0.08 | 261 | 0 | 0.27 | 1 | 1 | cs | TRUE
34 | LV_1005-2_0_2_line_34 | NAYY 4x150 SE | 30 | 33 | 0.0086442 | 0.208 | 0.08 | 261 | 0 | 0.27 | 1 | 1 | cs | TRUE
35 | LV_1005-2_0_2_line_35 | NAYY 4x150 SE | 31 | 34 | 0.011217 | 0.208 | 0.08 | 261 | 0 | 0.27 | 1 | 1 | cs | TRUE
36 | LV_1005-2_0_2_line_36 | NAYY 4x150 SE | 31 | 35 | 0.016794 | 0.208 | 0.08 | 261 | 0 | 0.27 | 1 | 1 | cs | TRUE
37 | LV_1005-2_0_2_line_37 | NAYY 4x150 SE | 33 | 36 | 0.0060796 | 0.208 | 0.08 | 261 | 0 | 0.27 | 1 | 1 | cs | TRUE
38 | LV_1005-2_0_2_line_38 | NAYY 4x150 SE | 36 | 37 | 0.028953 | 0.208 | 0.08 | 261 | 0 | 0.27 | 1 | 1 | cs | TRUE
39 | LV_1005-2_0_2_line_39 | NAYY 4x150 SE | 36 | 38 | 0.026323 | 0.208 | 0.08 | 261 | 0 | 0.27 | 1 | 1 | cs | TRUE
40 | LV_1005-2_0_2_line_40 | NAYY 4x150 SE | 37 | 39 | 0.012426 | 0.208 | 0.08 | 261 | 0 | 0.27 | 1 | 1 | cs | TRUE
41 | LV_1005-2_0_2_line_41 | NAYY 4x150 SE | 38 | 40 | 0.013357 | 0.208 | 0.08 | 261 | 0 | 0.27 | 1 | 1 | cs | TRUE
42 | LV_1005-2_0_2_line_42 | NAYY 4x150 SE | 39 | 41 | 0.056455 | 0.208 | 0.08 | 261 | 0 | 0.27 | 1 | 1 | cs | TRUE
43 | LV_1005-2_0_2_line_43 | NAYY 4x150 SE | 41 | 42 | 0.044757 | 0.208 | 0.08 | 261 | 0 | 0.27 | 1 | 1 | cs | TRUE
44 | LV_1005-2_0_2_line_44 | NAYY 4x150 SE | 43 | 44 | 0.01524 | 0.208 | 0.08 | 261 | 0 | 0.27 | 1 | 1 | cs | TRUE
45 | LV_1005-2_0_2_line_45 | NAYY 4x150 SE | 44 | 45 | 0.010494 | 0.208 | 0.08 | 261 | 0 | 0.27 | 1 | 1 | cs | TRUE
46 | LV_1005-2_0_2_line_46 | NAYY 4x150 SE | 45 | 46 | 0.014388 | 0.208 | 0.08 | 261 | 0 | 0.27 | 1 | 1 | cs | TRUE
47 | LV_1005-2_0_2_line_47 | NAYY 4x150 SE | 46 | 47 | 0.037156 | 0.208 | 0.08 | 261 | 0 | 0.27 | 1 | 1 | cs | TRUE
48 | LV_1005-2_0_2_line_48 | NAYY 4x150 SE | 46 | 48 | 0.015878 | 0.208 | 0.08 | 261 | 0 | 0.27 | 1 | 1 | cs | TRUE
49 | LV_1005-2_0_2_line_49 | NAYY 4x150 SE | 47 | 49 | 0.011848 | 0.208 | 0.08 | 261 | 0 | 0.27 | 1 | 1 | cs | TRUE
50 | LV_1005-2_0_2_line_50 | NAYY 4x150 SE | 48 | 50 | 0.007929 | 0.208 | 0.08 | 261 | 0 | 0.27 | 1 | 1 | cs | TRUE
51 | LV_1005-2_0_2_line_51 | NAYY 4x150 SE | 50 | 52 | 0.015268 | 0.208 | 0.08 | 261 | 0 | 0.27 | 1 | 1 | cs | TRUE
52 | LV_1005-2_0_2_line_52 | NAYY 4x150 SE | 51 | 52 | 0.033404 | 0.208 | 0.08 | 261 | 0 | 0.27 | 1 | 1 | cs | TRUE
53 | LV_1005-2_0_2_line_53 | NAYY 4x150 SE | 52 | 53 | 0.0024336 | 0.208 | 0.08 | 261 | 0 | 0.27 | 1 | 1 | cs | TRUE
54 | LV_1005-2_0_2_line_54 | NAYY 4x150 SE | 53 | 57 | 0.0067826 | 0.208 | 0.08 | 261 | 0 | 0.27 | 1 | 1 | cs | TRUE
55 | LV_1005-2_0_2_line_55 | NAYY 4x150 SE | 54 | 55 | 0.11352 | 0.208 | 0.08 | 261 | 0 | 0.27 | 1 | 1 | cs | TRUE
56 | LV_1005-2_0_2_line_56 | NAYY 4x150 SE | 54 | 56 | 0.024671 | 0.208 | 0.08 | 261 | 0 | 0.27 | 1 | 1 | cs | TRUE
57 | LV_1005-2_0_2_line_57 | NAYY 4x150 SE | 55 | 58 | 0.078552 | 0.208 | 0.08 | 261 | 0 | 0.27 | 1 | 1 | cs | TRUE
58 | LV_1005-2_0_2_line_58 | NAYY 4x150 SE | 56 | 59 | 0.052506 | 0.208 | 0.08 | 261 | 0 | 0.27 | 1 | 1 | cs | TRUE
59 | LV_1005-2_0_2_line_59 | NAYY 4x150 SE | 57 | 58 | 0.013249 | 0.208 | 0.08 | 261 | 0 | 0.27 | 1 | 1 | cs | TRUE
60 | LV_1005-2_0_2_line_60 | NAYY 4x150 SE | 59 | 60 | 0.02567 | 0.208 | 0.08 | 261 | 0 | 0.27 | 1 | 1 | cs | TRUE
61 | LV_1005-2_0_2_line_61 | NAYY 4x150 SE | 59 | 61 | 0.003853 | 0.208 | 0.08 | 261 | 0 | 0.27 | 1 | 1 | cs | TRUE
62 | LV_1005-2_0_2_line_62 | NAYY 4x150 SE | 60 | 62 | 0.0034087 | 0.208 | 0.08 | 261 | 0 | 0.27 | 1 | 1 | cs | TRUE
63 | LV_1005-2_0_2_line_63 | NAYY 4x150 SE | 61 | 63 | 0.018807 | 0.208 | 0.08 | 261 | 0 | 0.27 | 1 | 1 | cs | TRUE
64 | LV_1005-2_0_2_line_64 | NAYY 4x150 SE | 62 | 64 | 0.026199 | 0.208 | 0.08 | 261 | 0 | 0.27 | 1 | 1 | cs | TRUE
65 | LV_1005-2_0_2_line_65 | NAYY 4x150 SE | 63 | 65 | 0.016908 | 0.208 | 0.08 | 261 | 0 | 0.27 | 1 | 1 | cs | TRUE
66 | LV_1005-2_0_2_line_66 | NAYY 4x150 SE | 64 | 66 | 0.0072413 | 0.208 | 0.08 | 261 | 0 | 0.27 | 1 | 1 | cs | TRUE
67 | LV_1005-2_0_2_line_67 | NAYY 4x150 SE | 65 | 70 | 0.033025 | 0.208 | 0.08 | 261 | 0 | 0.27 | 1 | 1 | cs | TRUE
68 | LV_1005-2_0_2_line_68 | NAYY 4x150 SE | 65 | 71 | 0.017047 | 0.208 | 0.08 | 261 | 0 | 0.27 | 1 | 1 | cs | TRUE
69 | LV_1005-2_0_2_line_69 | NAYY 4x150 SE | 66 | 67 | 0.027369 | 0.208 | 0.08 | 261 | 0 | 0.27 | 1 | 1 | cs | TRUE
70 | LV_1005-2_0_2_line_70 | NAYY 4x150 SE | 67 | 68 | 0.023613 | 0.208 | 0.08 | 261 | 0 | 0.27 | 1 | 1 | cs | TRUE
71 | LV_1005-2_0_2_line_71 | NAYY 4x150 SE | 67 | 69 | 0.0030719 | 0.208 | 0.08 | 261 | 0 | 0.27 | 1 | 1 | cs | TRUE
72 | LV_1005-2_0_2_line_72 | NAYY 4x150 SE | 70 | 72 | 0.013924 | 0.208 | 0.08 | 261 | 0 | 0.27 | 1 | 1 | cs | TRUE
73 | LV_1005-2_0_2_line_73 | NAYY 4x150 SE | 70 | 73 | 0.018846 | 0.208 | 0.08 | 261 | 0 | 0.27 | 1 | 1 | cs | TRUE
74 | LV_1005-2_0_2_line_74 | NAYY 4x150 SE | 73 | 74 | 0.013558 | 0.208 | 0.08 | 261 | 0 | 0.27 | 1 | 1 | cs | TRUE
75 | LV_1005-2_0_2_line_75 | NAYY 4x150 SE | 74 | 76 | 0.014663 | 0.208 | 0.08 | 261 | 0 | 0.27 | 1 | 1 | cs | TRUE
76 | LV_1005-2_0_2_line_76 | NAYY 4x150 SE | 75 | 76 | 0.017624 | 0.208 | 0.08 | 261 | 0 | 0.27 | 1 | 1 | cs | TRUE
77 | LV_1005-2_0_2_line_77 | NAYY 4x150 SE | 77 | 78 | 0.022327 | 0.208 | 0.08 | 261 | 0 | 0.27 | 1 | 1 | cs | TRUE
78 | LV_1005-2_0_2_line_78 | NAYY 4x150 SE | 78 | 79 | 0.014463 | 0.208 | 0.08 | 261 | 0 | 0.27 | 1 | 1 | cs | TRUE
79 | LV_1005-2_0_2_line_79 | NAYY 4x150 SE | 79 | 80 | 0.0056161 | 0.208 | 0.08 | 261 | 0 | 0.27 | 1 | 1 | cs | TRUE
80 | LV_1005-2_0_2_line_80 | NAYY 4x150 SE | 80 | 83 | 0.020246 | 0.208 | 0.08 | 261 | 0 | 0.27 | 1 | 1 | cs | TRUE
81 | LV_1005-2_0_2_line_81 | NAYY 4x150 SE | 81 | 82 | 0.016517 | 0.208 | 0.08 | 261 | 0 | 0.27 | 1 | 1 | cs | TRUE
82 | LV_1005-2_0_2_line_82 | NAYY 4x150 SE | 81 | 83 | 0.14337 | 0.208 | 0.08 | 261 | 0 | 0.27 | 1 | 1 | cs | TRUE
83 | LV_1005-2_0_2_line_83 | NAYY 4x150 SE | 82 | 84 | 0.037756 | 0.208 | 0.08 | 261 | 0 | 0.27 | 1 | 1 | cs | TRUE
84 | LV_1005-2_0_2_line_84 | NAYY 4x150 SE | 82 | 85 | 0.11604 | 0.208 | 0.08 | 261 | 0 | 0.27 | 1 | 1 | cs | TRUE
85 | LV_1005-2_0_2_line_85 | NAYY 4x150 SE | 85 | 86 | 0.024934 | 0.208 | 0.08 | 261 | 0 | 0.27 | 1 | 1 | cs | TRUE
86 | LV_1005-2_0_2_line_86 | NAYY 4x150 SE | 86 | 89 | 0.004651 | 0.208 | 0.08 | 261 | 0 | 0.27 | 1 | 1 | cs | TRUE
87 | LV_1005-2_0_2_line_87 | NAYY 4x150 SE | 87 | 88 | 0.0079648 | 0.208 | 0.08 | 261 | 0 | 0.27 | 1 | 1 | cs | TRUE
88 | LV_1005-2_0_2_line_88 | NAYY 4x150 SE | 88 | 89 | 0.01624 | 0.208 | 0.08 | 261 | 0 | 0.27 | 1 | 1 | cs | TRUE

## trafo
| name | std_type | hv_bus | lv_bus | sn_mva | vn_hv_kv | vn_lv_kv | vk_percent | vkr_percent | pfe_kw | i0_percent | shift_degree | tap_side | tap_neutral | tap_min | tap_max | tap_step_percent | tap_step_degree | tap_pos | tap_phase_shifter | parallel | df | in_service
0 | LV_1005-2_0_2_trafo_65 | 0.25 MVA 20/0.4 kV | 90 | 29 | 0.25 | 20 | 0.4 | 6 | 1.44 | 0.8 | 0.32 | 150 | hv | 0 | -2 | 2 | 2.5 | 0 | 0 | FALSE | 1 | 1 | TRUE

## line_geodata
| x0 | y0 | x1 | y1 | x2 | y2 | x3 | y3 | x4 | y4 | x5 | y5 | x6 | y6 | x7 | y7
0 | 2647122.0488 | 1203524.3123 | 2647139.6969 | 1203541.3924
1 | 2647107.5825 | 1203510.3116 | 2647122.0488 | 1203524.3123
2 | 2647127.9445 | 1203491.8059 | 2647107.5825 | 1203510.3116
3 | 2647107.5825 | 1203510.3116 | 2647099.8358 | 1203502.0499
4 | 2647127.9445 | 1203491.8059 | 2647141.9188 | 1203505.9509
5 | 2647127.9445 | 1203491.8059 | 2647123.0036 | 1203486.6288
6 | 2647085.2251 | 1203486.4679 | 2647099.8358 | 1203502.0499
7 | 2647157.0667 | 1203521.284 | 2647141.9188 | 1203505.9509
8 | 2647101.9222 | 1203464.5398 | 2647123.0036 | 1203486.6288
9 | 2647085.2251 | 1203486.4679 | 2647082.2549 | 1203483.3002
10 | 2647157.0667 | 1203521.284 | 2647284.2251 | 1203502.4351
11 | 2647086.404 | 1203449.212 | 2647095.0276 | 1203457.3157 | 2647101.9222 | 1203464.5398
12 | 2647067.5626 | 1203434.8198 | 2647081.4025 | 1203444.5121 | 2647086.404 | 1203449.212
13 | 2647086.404 | 1203449.212 | 2647101.936 | 1203413.923
14 | 2647101.936 | 1203413.923 | 2647101.5896 | 1203410.5739 | 2647100.5346 | 1203407.3415 | 2647086.449 | 1203384.4174 | 2647082.7176 | 1203379.0183 | 2647077.3764 | 1203373.2062 | 2647070.9655 | 1203366.9855 | 2647069.0929 | 1203365.7726
15 | 2647052.078 | 1203354.752 | 2647069.0929 | 1203365.7726
16 | 2647069.0929 | 1203365.7726 | 2647159.2388 | 1203245.0448
17 | 2646997.2461 | 1203400.5914 | 2647052.078 | 1203354.752
18 | 2647159.2388 | 1203245.0448 | 2647160.4801 | 1203242.0195 | 2647160.9233 | 1203238.8879 | 2647160.927 | 1203235.5193 | 2647160.6707 | 1203232.3266 | 2647159.3395 | 1203227.4688 | 2647154.2657 | 1203211.2096
19 | 2647161.7411 | 1203007.1075 | 2647154.2657 | 1203211.2096
20 | 2647284.2251 | 1203502.4351 | 2647341.5932 | 1203488.6556
21 | 2647017.3572 | 1203530.1515 | 2647012.6903 | 1203534.922
22 | 2647001.3224 | 1203546.8739 | 2647004.163 | 1203543.6388 | 2647012.6903 | 1203534.922
23 | 2647029.4289 | 1203517.8116 | 2647017.3572 | 1203530.1515
24 | 2647001.3224 | 1203546.8739 | 2647000.9088 | 1203550.128 | 2647002.1202 | 1203553.7841 | 2647006.9401 | 1203562.8581
25 | 2647001.3224 | 1203546.8739 | 2646996.1095 | 1203545.0763 | 2646992.4735 | 1203542.0571 | 2646988.8362 | 1203537.9412
26 | 2647018.6204 | 1203508.688 | 2647029.4289 | 1203517.8116
27 | 2647019.4494 | 1203593.7989 | 2647009.9775 | 1203568.5766 | 2647006.9401 | 1203562.8581
28 | 2646988.8362 | 1203537.9412 | 2646976.9306 | 1203524.4693 | 2646969.4895 | 1203519.5138
29 | 2647018.6204 | 1203508.688 | 2647031.7207 | 1203494.4051 | 2647032.4412 | 1203491.7982 | 2647031.9437 | 1203488.3145 | 2647024.262 | 1203475.3578 | 2647004.4761 | 1203457.4252 | 2646997.769 | 1203453.4323
30 | 2647019.4494 | 1203593.7989 | 2647020.9734 | 1203599.8214
31 | 2647035.0369 | 1203581.5367 | 2647028.1768 | 1203588.9092 | 2647023.6451 | 1203592.3977 | 2647019.4494 | 1203593.7989
32 | 2646967.8708 | 1203518.4358 | 2646969.4895 | 1203519.5138
33 | 2646997.769 | 1203453.4323 | 2646986.9896 | 1203447.0151 | 2646983.4725 | 1203445.1906
34 | 2647023.0938 | 1203608.2015 | 2647020.9734 | 1203599.8214
35 | 2647038.3245 | 1203570.812 | 2647035.0369 | 1203581.5367
36 | 2647035.0369 | 1203581.5367 | 2647047.218 | 1203593.0983
37 | 2647024.5852 | 1203614.0953 | 2647023.0938 | 1203608.2015
38 | 2647024.5852 | 1203614.0953 | 2647026.2433 | 1203619.0001 | 2647028.8009 | 1203623.6784 | 2647042.2457 | 1203636.3038
39 | 2647024.5852 | 1203614.0953 | 2647005.3274 | 1203620.0028 | 2646999.9396 | 1203623.0288 | 2646999.9396 | 1203623.0288
40 | 2647051.0316 | 1203645.0879 | 2647044.465 | 1203638.3879 | 2647042.2457 | 1203636.3038
41 | 2646990.4294 | 1203632.408 | 2646999.9396 | 1203623.0288
42 | 2647051.0316 | 1203645.0879 | 2647071.747 | 1203665.6628 | 2647091.5698 | 1203646.9526
43 | 2647091.5698 | 1203646.9526 | 2647060.6199 | 1203614.6213
44 | 2646788.9309 | 1203733.7922 | 2646788.6609 | 1203731.8003 | 2646787.2677 | 1203721.2278 | 2646786.4493 | 1203718.7962
45 | 2646785.0842 | 1203708.5924 | 2646784.6072 | 1203711.2012 | 2646784.9291 | 1203713.8164 | 2646786.0409 | 1203717.5828 | 2646786.4493 | 1203718.7962
46 | 2646794.4578 | 1203697.8929 | 2646786.7076 | 1203705.3143 | 2646785.0842 | 1203708.5924
47 | 2646794.4578 | 1203697.8929 | 2646801.2602 | 1203704.6167 | 2646821.1808 | 1203723.7837
48 | 2646794.4578 | 1203697.8929 | 2646796.4945 | 1203682.6446 | 2646796.529 | 1203682.1513
49 | 2646821.1808 | 1203723.7837 | 2646829.7226 | 1203731.9948
50 | 2646796.529 | 1203682.1513 | 2646797.0824 | 1203674.2417
51 | 2646798.1481 | 1203659.0107 | 2646797.0824 | 1203674.2417
52 | 2646798.1481 | 1203659.0107 | 2646802.7472 | 1203665.3392 | 2646820.4901 | 1203683.7665
53 | 2646798.1481 | 1203659.0107 | 2646798.1937 | 1203656.5775
54 | 2646798.3211 | 1203649.7961 | 2646798.1937 | 1203656.5775
55 | 2646893.8184 | 1203502.9771 | 2646794.5713 | 1203558.0916
56 | 2646913.8777 | 1203506.294 | 2646911.3694 | 1203509.6904 | 2646909.655 | 1203510.9777 | 2646907.5009 | 1203511.0942 | 2646904.8872 | 1203510.6179 | 2646903.0675 | 1203509.8142 | 2646893.8184 | 1203502.9771
57 | 2646794.5713 | 1203558.0916 | 2646797.3121 | 1203605.4624 | 2646798.2249 | 1203636.5509
58 | 2646945.0818 | 1203465.3186 | 2646941.657 | 1203472.2067 | 2646929.75 | 1203490.546 | 2646923.1895 | 1203493.6851 | 2646913.8777 | 1203506.294
59 | 2646798.3211 | 1203649.7961 | 2646798.4353 | 1203643.7153 | 2646798.2249 | 1203636.5509
60 | 2646945.0818 | 1203465.3186 | 2646922.1645 | 1203453.7542
61 | 2646948.53 | 1203467.0577 | 2646945.0818 | 1203465.3186
62 | 2646922.1645 | 1203453.7542 | 2646919.1213 | 1203452.2185
63 | 2646948.53 | 1203467.0577 | 2646958.9619 | 1203451.4095
64 | 2646895.6834 | 1203440.5123 | 2646906.4763 | 1203445.8377 | 2646919.1213 | 1203452.2185
65 | 2646968.3407 | 1203437.3408 | 2646958.9619 | 1203451.4095
66 | 2646889.1896 | 1203437.3081 | 2646895.6834 | 1203440.5123
67 | 2646968.3407 | 1203437.3408 | 2646987.5965 | 1203410.4767
68 | 2646968.3407 | 1203437.3408 | 2646983.4725 | 1203445.1906
69 | 2646864.6459 | 1203425.1978 | 2646889.1896 | 1203437.3081
70 | 2646864.6459 | 1203425.1978 | 2646875.4477 | 1203404.2005
71 | 2646864.6459 | 1203425.1978 | 2646861.8589 | 1203423.9059
72 | 2646987.5965 | 1203410.4767 | 2646992.5155 | 1203404.2007 | 2646997.2461 | 1203400.5914
73 | 2646987.5965 | 1203410.4767 | 2647002.8983 | 1203421.4784
74 | 2647013.906 | 1203429.3928 | 2647002.8983 | 1203421.4784
75 | 2647013.906 | 1203429.3928 | 2647025.8115 | 1203437.9527
76 | 2647040.1209 | 1203448.2408 | 2647025.8115 | 1203437.9527
77 | 2647184.0294 | 1203006.5883 | 2647178.0768 | 1203007.2462 | 2647164.1826 | 1203007.2143 | 2647161.7411 | 1203007.1075
78 | 2647184.0294 | 1203006.5883 | 2647188.1222 | 1203006.136 | 2647198.3099 | 1203004.3376 | 2647198.3099 | 1203004.3376
79 | 2647198.3099 | 1203004.3376 | 2647203.7851 | 1203003.0878
80 | 2647223.5231 | 1202998.5824 | 2647203.7851 | 1203003.0878
81 | 2647238.7856 | 1202839.4852 | 2647236.8949 | 1202848.5977 | 2647236.199 | 1202855.7741
82 | 2647236.199 | 1202855.7741 | 2647223.5231 | 1202998.5824
83 | 2647238.7856 | 1202839.4852 | 2647232.3368 | 1202834.1645 | 2647229.5664 | 1202833.2755 | 2647226.5761 | 1202833.2518 | 2647222.3234 | 1202834.0854 | 2647210.9055 | 1202840.3321 | 2647207.4113 | 1202841.483 | 2647204.9589 | 1202841.7638
84 | 2647310.2017 | 1202748.0199 | 2647238.7856 | 1202839.4852
85 | 2647310.2017 | 1202748.0199 | 2647315.7968 | 1202749.6762 | 2647321.0689 | 1202751.7636 | 2647325.7958 | 1202754.4803 | 2647329.0109 | 1202756.8738 | 2647332.0874 | 1202759.4663
86 | 2647332.0874 | 1202759.4663 | 2647335.7552 | 1202756.5937
87 | 2647351.0846 | 1202775.3258 | 2647346.0404 | 1202769.1619
88 | 2647335.7552 | 1202756.5937 | 2647346.0404 | 1202769.1619

## bus_geodata
| x | y | coords
0 | 2647122.0488 | 1203524.3123
1 | 2647139.6969 | 1203541.3924
2 | 2647107.5825 | 1203510.3116
3 | 2647127.9445 | 1203491.806
4 | 2647099.8358 | 1203502.0499
5 | 2647141.9188 | 1203505.9509
6 | 2647123.0036 | 1203486.6288
7 | 2647085.2251 | 1203486.4679
8 | 2647157.0667 | 1203521.284
9 | 2647101.9222 | 1203464.5398
10 | 2647082.2549 | 1203483.3002
11 | 2647086.404 | 1203449.212
12 | 2647067.5626 | 1203434.8198
13 | 2647101.936 | 1203413.923
14 | 2647069.0929 | 1203365.7726
15 | 2647052.078 | 1203354.752
16 | 2647159.2388 | 1203245.0448
17 | 2647154.2657 | 1203211.2096
18 | 2647284.2251 | 1203502.4351
19 | 2647341.5932 | 1203488.6556
20 | 2647012.6903 | 1203534.922
21 | 2647017.3572 | 1203530.1515
22 | 2647001.3224 | 1203546.8739
23 | 2647029.4289 | 1203517.8116
24 | 2647006.9401 | 1203562.8581
25 | 2646988.8362 | 1203537.9412
26 | 2647018.6204 | 1203508.688
27 | 2647019.4494 | 1203593.7989
28 | 2646969.4895 | 1203519.5138
29 | 2646997.769 | 1203453.4323
30 | 2647020.9734 | 1203599.8214
31 | 2647035.0369 | 1203581.5367
32 | 2646967.8708 | 1203518.4358
33 | 2647023.0938 | 1203608.2015
34 | 2647038.3245 | 1203570.812
35 | 2647047.218 | 1203593.0983
36 | 2647024.5852 | 1203614.0953
37 | 2647042.2457 | 1203636.3038
38 | 2646999.9396 | 1203623.0289
39 | 2647051.0316 | 1203645.0879
40 | 2646990.4294 | 1203632.408
41 | 2647091.5698 | 1203646.9526
42 | 2647060.6199 | 1203614.6213
43 | 2646788.9309 | 1203733.7922
44 | 2646786.4493 | 1203718.7962
45 | 2646785.0842 | 1203708.5924
46 | 2646794.4578 | 1203697.8929
47 | 2646821.1808 | 1203723.7837
48 | 2646796.529 | 1203682.1513
49 | 2646829.7226 | 1203731.9948
50 | 2646797.0824 | 1203674.2417
51 | 2646820.4901 | 1203683.7665
52 | 2646798.1481 | 1203659.0107
53 | 2646798.1937 | 1203656.5775
54 | 2646893.8184 | 1203502.9771
55 | 2646794.5713 | 1203558.0916
56 | 2646913.8777 | 1203506.294
57 | 2646798.3211 | 1203649.7961
58 | 2646798.2249 | 1203636.5509
59 | 2646945.0818 | 1203465.3186
60 | 2646922.1645 | 1203453.7542
61 | 2646948.53 | 1203467.0577
62 | 2646919.1213 | 1203452.2185
63 | 2646958.9619 | 1203451.4095
64 | 2646895.6834 | 1203440.5123
65 | 2646968.3407 | 1203437.3408
66 | 2646889.1896 | 1203437.3081
67 | 2646864.6459 | 1203425.1978
68 | 2646875.4477 | 1203404.2005
69 | 2646861.8589 | 1203423.9059
70 | 2646987.5965 | 1203410.4767
71 | 2646983.4725 | 1203445.1906
72 | 2646997.2461 | 1203400.5914
73 | 2647002.8983 | 1203421.4784
74 | 2647013.906 | 1203429.3928
75 | 2647040.1209 | 1203448.2408
76 | 2647025.8115 | 1203437.9527
77 | 2647161.7411 | 1203007.1075
78 | 2647184.0294 | 1203006.5883
79 | 2647198.3099 | 1203004.3376
80 | 2647203.7851 | 1203003.0878
81 | 2647236.199 | 1202855.7741
82 | 2647238.7856 | 1202839.4852
83 | 2647223.5231 | 1202998.5824
84 | 2647204.9588 | 1202841.7638
85 | 2647310.2017 | 1202748.0199
86 | 2647332.0874 | 1202759.4663
87 | 2647351.0846 | 1202775.3258
88 | 2647346.0404 | 1202769.1619
89 | 2647335.7552 | 1202756.5937
90 | 2646968.3407 | 1203437.3408

## line_std_types
| c_nf_per_km | r_ohm_per_km | x_ohm_per_km | max_i_ka | type | q_mm2 | alpha | voltage_rating
NAYY 4x50 SE | 210 | 0.642 | 0.083 | 0.142 | cs | 50 | 0.00403 | LV
NAYY 4x120 SE | 264 | 0.225 | 0.08 | 0.242 | cs | 120 | 0.00403 | LV
NAYY 4x150 SE | 261 | 0.208 | 0.08 | 0.27 | cs | 150 | 0.00403 | LV
NA2XS2Y 1x95 RM/25 12/20 kV | 216 | 0.313 | 0.132 | 0.252 | cs | 95 | 0.00403 | MV
NA2XS2Y 1x185 RM/25 12/20 kV | 273 | 0.161 | 0.117 | 0.362 | cs | 185 | 0.00403 | MV
NA2XS2Y 1x240 RM/25 12/20 kV | 304 | 0.122 | 0.112 | 0.421 | cs | 240 | 0.00403 | MV
NA2XS2Y 1x95 RM/25 6/10 kV | 315 | 0.313 | 0.123 | 0.249 | cs | 95 | 0.00403 | MV
NA2XS2Y 1x185 RM/25 6/10 kV | 406 | 0.161 | 0.11 | 0.358 | cs | 185 | 0.00403 | MV
NA2XS2Y 1x240 RM/25 6/10 kV | 456 | 0.122 | 0.105 | 0.416 | cs | 240 | 0.00403 | MV
NA2XS2Y 1x150 RM/25 12/20 kV | 250 | 0.206 | 0.116 | 0.319 | cs | 150 | 0.00403 | MV
NA2XS2Y 1x120 RM/25 12/20 kV | 230 | 0.253 | 0.119 | 0.283 | cs | 120 | 0.00403 | MV
NA2XS2Y 1x70 RM/25 12/20 kV | 190 | 0.443 | 0.132 | 0.22 | cs | 70 | 0.00403 | MV
NA2XS2Y 1x150 RM/25 6/10 kV | 360 | 0.206 | 0.11 | 0.315 | cs | 150 | 0.00403 | MV
NA2XS2Y 1x120 RM/25 6/10 kV | 340 | 0.253 | 0.113 | 0.28 | cs | 120 | 0.00403 | MV
NA2XS2Y 1x70 RM/25 6/10 kV | 280 | 0.443 | 0.123 | 0.217 | cs | 70 | 0.00403 | MV
N2XS(FL)2Y 1x120 RM/35 64/110 kV | 112 | 0.153 | 0.166 | 0.366 | cs | 120 | 0.00393 | HV
N2XS(FL)2Y 1x185 RM/35 64/110 kV | 125 | 0.099 | 0.156 | 0.457 | cs | 185 | 0.00393 | HV
N2XS(FL)2Y 1x240 RM/35 64/110 kV | 135 | 0.075 | 0.149 | 0.526 | cs | 240 | 0.00393 | HV
N2XS(FL)2Y 1x300 RM/35 64/110 kV | 144 | 0.06 | 0.144 | 0.588 | cs | 300 | 0.00393 | HV
15-AL1/3-ST1A 0.4 | 11 | 1.8769 | 0.35 | 0.105 | ol | 16 | 0.00403 | LV
24-AL1/4-ST1A 0.4 | 11.25 | 1.2012 | 0.335 | 0.14 | ol | 24 | 0.00403 | LV
48-AL1/8-ST1A 0.4 | 12.2 | 0.5939 | 0.3 | 0.21 | ol | 48 | 0.00403 | LV
94-AL1/15-ST1A 0.4 | 13.2 | 0.306 | 0.29 | 0.35 | ol | 94 | 0.00403 | LV
34-AL1/6-ST1A 10.0 | 9.7 | 0.8342 | 0.36 | 0.17 | ol | 34 | 0.00403 | MV
48-AL1/8-ST1A 10.0 | 10.1 | 0.5939 | 0.35 | 0.21 | ol | 48 | 0.00403 | MV
70-AL1/11-ST1A 10.0 | 10.4 | 0.4132 | 0.339 | 0.29 | ol | 70 | 0.00403 | MV
94-AL1/15-ST1A 10.0 | 10.75 | 0.306 | 0.33 | 0.35 | ol | 94 | 0.00403 | MV
122-AL1/20-ST1A 10.0 | 11.1 | 0.2376 | 0.323 | 0.41 | ol | 122 | 0.00403 | MV
149-AL1/24-ST1A 10.0 | 11.25 | 0.194 | 0.315 | 0.47 | ol | 149 | 0.00403 | MV
34-AL1/6-ST1A 20.0 | 9.15 | 0.8342 | 0.382 | 0.17 | ol | 34 | 0.00403 | MV
48-AL1/8-ST1A 20.0 | 9.5 | 0.5939 | 0.372 | 0.21 | ol | 48 | 0.00403 | MV
70-AL1/11-ST1A 20.0 | 9.7 | 0.4132 | 0.36 | 0.29 | ol | 70 | 0.00403 | MV
94-AL1/15-ST1A 20.0 | 10 | 0.306 | 0.35 | 0.35 | ol | 94 | 0.00403 | MV
122-AL1/20-ST1A 20.0 | 10.3 | 0.2376 | 0.344 | 0.41 | ol | 122 | 0.00403 | MV
149-AL1/24-ST1A 20.0 | 10.5 | 0.194 | 0.337 | 0.47 | ol | 149 | 0.00403 | MV
184-AL1/30-ST1A 20.0 | 10.75 | 0.1571 | 0.33 | 0.535 | ol | 184 | 0.00403 | MV
243-AL1/39-ST1A 20.0 | 11 | 0.1188 | 0.32 | 0.645 | ol | 243 | 0.00403 | MV
48-AL1/8-ST1A 110.0 | 8 | 0.5939 | 0.46 | 0.21 | ol | 48 | 0.00403 | HV
70-AL1/11-ST1A 110.0 | 8.4 | 0.4132 | 0.45 | 0.29 | ol | 70 | 0.00403 | HV
94-AL1/15-ST1A 110.0 | 8.65 | 0.306 | 0.44 | 0.35 | ol | 94 | 0.00403 | HV
122-AL1/20-ST1A 110.0 | 8.5 | 0.2376 | 0.43 | 0.41 | ol | 122 | 0.00403 | HV
149-AL1/24-ST1A 110.0 | 8.75 | 0.194 | 0.41 | 0.47 | ol | 149 | 0.00403 | HV
184-AL1/30-ST1A 110.0 | 8.8 | 0.1571 | 0.4 | 0.535 | ol | 184 | 0.00403 | HV
243-AL1/39-ST1A 110.0 | 9 | 0.1188 | 0.39 | 0.645 | ol | 243 | 0.00403 | HV
305-AL1/39-ST1A 110.0 | 9.2 | 0.0949 | 0.38 | 0.74 | ol | 305 | 0.00403 | HV
490-AL1/64-ST1A 110.0 | 9.75 | 0.059 | 0.37 | 0.96 | ol | 490 | 0.00403 | HV
679-AL1/86-ST1A 110.0 | 9.95 | 0.042 | 0.36 | 1.15 | ol | 679 | 0.00403 | HV
490-AL1/64-ST1A 220.0 | 10 | 0.059 | 0.285 | 0.96 | ol | 490 | 0.00403 | HV
679-AL1/86-ST1A 220.0 | 11.7 | 0.042 | 0.275 | 1.15 | ol | 679 | 0.00403 | HV
490-AL1/64-ST1A 380.0 | 11 | 0.059 | 0.253 | 0.96 | ol | 490 | 0.00403 | HV
679-AL1/86-ST1A 380.0 | 14.6 | 0.042 | 0.25 | 1.15 | ol | 679 | 0.00403 | HV

## trafo_std_types
| i0_percent | pfe_kw | vkr_percent | sn_mva | vn_lv_kv | vn_hv_kv | vk_percent | shift_degree | vector_group | tap_side | tap_neutral | tap_min | tap_max | tap_step_degree | tap_step_percent | tap_phase_shifter
160 MVA 380/110 kV | 0.06 | 60 | 0.25 | 160 | 110 | 380 | 12.2 | 0 | Yy0 | hv | 0 | -9 | 9 | 0 | 1.5 | FALSE
100 MVA 220/110 kV | 0.06 | 55 | 0.26 | 100 | 110 | 220 | 12 | 0 | Yy0 | hv | 0 | -9 | 9 | 0 | 1.5 | FALSE
63 MVA 110/20 kV | 0.04 | 22 | 0.32 | 63 | 20 | 110 | 18 | 150 | YNd5 | hv | 0 | -9 | 9 | 0 | 1.5 | FALSE
40 MVA 110/20 kV | 0.05 | 18 | 0.34 | 40 | 20 | 110 | 16.2 | 150 | YNd5 | hv | 0 | -9 | 9 | 0 | 1.5 | FALSE
25 MVA 110/20 kV | 0.07 | 14 | 0.41 | 25 | 20 | 110 | 12 | 150 | YNd5 | hv | 0 | -9 | 9 | 0 | 1.5 | FALSE
63 MVA 110/10 kV | 0.04 | 22 | 0.32 | 63 | 10 | 110 | 18 | 150 | YNd5 | hv | 0 | -9 | 9 | 0 | 1.5 | FALSE
40 MVA 110/10 kV | 0.05 | 18 | 0.34 | 40 | 10 | 110 | 16.2 | 150 | YNd5 | hv | 0 | -9 | 9 | 0 | 1.5 | FALSE
25 MVA 110/10 kV | 0.07 | 14 | 0.41 | 25 | 10 | 110 | 12 | 150 | YNd5 | hv | 0 | -9 | 9 | 0 | 1.5 | FALSE
0.25 MVA 20/0.4 kV | 0.32 | 0.8 | 1.44 | 0.25 | 0.4 | 20 | 6 | 150 | Yzn5 | hv | 0 | -2 | 2 | 0 | 2.5 | FALSE
0.4 MVA 20/0.4 kV | 0.3375 | 1.35 | 1.425 | 0.4 | 0.4 | 20 | 6 | 150 | Dyn5 | hv | 0 | -2 | 2 | 0 | 2.5 | FALSE
0.63 MVA 20/0.4 kV | 0.2619 | 1.65 | 1.206 | 0.63 | 0.4 | 20 | 6 | 150 | Dyn5 | hv | 0 | -2 | 2 | 0 | 2.5 | FALSE
0.25 MVA 10/0.4 kV | 0.24 | 0.6 | 1.2 | 0.25 | 0.4 | 10 | 4 | 150 | Dyn5 | hv | 0 | -2 | 2 | 0 | 2.5 | FALSE
0.4 MVA 10/0.4 kV | 0.2375 | 0.95 | 1.325 | 0.4 | 0.4 | 10 | 4 | 150 | Dyn5 | hv | 0 | -2 | 2 | 0 | 2.5 | FALSE
0.63 MVA 10/0.4 kV | 0.1873 | 1.18 | 1.0794 | 0.63 | 0.4 | 10 | 4 | 150 | Dyn5 | hv | 0 | -2 | 2 | 0 | 2.5 | FALSE

## trafo3w_std_types
| sn_hv_mva | sn_mv_mva | sn_lv_mva | vn_hv_kv | vn_mv_kv | vn_lv_kv | vk_hv_percent | vk_mv_percent | vk_lv_percent | vkr_hv_percent | vkr_mv_percent | vkr_lv_percent | pfe_kw | i0_percent | shift_mv_degree | shift_lv_degree | vector_group | tap_side | tap_neutral | tap_min | tap_max | tap_step_percent
63/25/38 MVA 110/20/10 kV | 63 | 25 | 38 | 110 | 20 | 10 | 10.4 | 10.4 | 10.4 | 0.28 | 0.32 | 0.35 | 35 | 0.89 | 0 | 0 | YN0yn0yn0 | hv | 0 | -10 | 10 | 1.2
63/25/38 MVA 110/10/10 kV | 63 | 25 | 38 | 110 | 10 | 10 | 10.4 | 10.4 | 10.4 | 0.28 | 0.32 | 0.35 | 35 | 0.89 | 0 | 0 | YN0yn0yn0 | hv | 0 | -10 | 10 | 1.2

## fuse_std_types
| fuse_type | i_rated_a | t_avg | t_min | t_total | x_avg | x_min | x_total
HV 100A | HV 100A | 100 | 0 | [10.0, 3.64, 0.854, 0.281, 0.1, 0.0531, 0.022, 0.01] | [10.0, 4.267, 1.21, 0.403, 0.1, 0.058, 0.022, 0.01] | 0 | [300.0, 350.0, 450.0, 550.0, 700.0, 850.0, 1200.0, 1752.0] | [600.0, 700.0, 900.0, 1150.0, 1665.0, 2000.0, 3000.0, 4313.0]
HV 10A | HV 10A | 10 | 0 | [10.0, 1675.0, 0.344, 0.156, 0.1, 0.0417, 0.0171, 0.01] | [10.0, 1.3, 0.3, 0.155, 0.1, 0.0555, 0.023, 0.01] | 0 | [30.0, 32.0, 35.0, 37.0, 39.0, 50.0, 70.0, 88.0] | [60.0, 70.0, 80.0, 87.0, 94.0, 110.0, 150.0, 216.0]
HV 125A | HV 125A | 125 | 0 | [10.0, 1.82, 0.344, 0.1, 0.0467, 0.0269, 0.01] | [10.0, 2.478, 0.426, 0.1, 0.0427, 0.0211, 0.01] | 0 | [375.0, 500.0, 700.0, 925.0, 1200.0, 1500.0, 2341.0] | [750.0, 1000.0, 1500.0, 2200.0, 3000.0, 4000.0, 5765.0]
HV 160A | HV 160A | 160 | 0 | [10.0, 4.15, 1.03, 0.198, 0.1, 0.051, 0.0172, 0.01] | [10.0, 2.3, 0.734, 0.274, 0.1, 0.046, 0.0177, 0.01] | 0 | [480.0, 550.0, 700.0, 1000.0, 1260.0, 1600.0, 2500.0, 3227.0] | [960.0, 1300.0, 1700.0, 2200.0, 2996.0, 4000.0, 6000.0, 7946.0]
HV 16A | HV 16A | 16 | 0 | [10.0, 0.352, 0.164, 0.1, 0.0649, 0.0342, 0.01] | [10.0, 2.34, 0.722, 0.181, 0.1, 0.055, 0.0296, 0.01] | 0 | [48.0, 60.0, 65.0, 71.0, 80.0, 100.0, 162.0] | [96.0, 110.0, 125.0, 150.0, 168.0, 200.0, 250.0, 398.0]
HV 200A | HV 200A | 200 | 0 | [10.0, 4.267, 1.21, 0.403, 0.1, 0.058, 0.022, 0.01] | [10.0, 3.73, 1.654, 0.328, 0.1, 0.0531, 0.019, 0.01] | 0 | [600.0, 700.0, 900.0, 1150.0, 1665.0, 2000.0, 3000.0, 4313.0] | [1200.0, 1500.0, 1800.0, 2700.0, 3960.0, 5000.0, 7500.0, 10620.0]
HV 20A | HV 20A | 20 | 0 | [10.0, 1.3, 0.3, 0.155, 0.1, 0.0555, 0.023, 0.01] | [10.0, 1.3, 0.161, 0.1, 0.0611, 0.0399, 0.0141, 0.01] | 0 | [60.0, 70.0, 80.0, 87.0, 94.0, 110.0, 150.0, 216.0] | [120.0, 150.0, 200.0, 223.0, 260.0, 300.0, 450.0, 532.0]
HV 25A | HV 25A | 25 | 0 | [10.0, 2.512, 0.833, 0.299, 0.1, 0.0372, 0.0223, 0.01] | [10.0, 3.125, 0.597, 0.198, 0.1, 0.0378, 0.022, 0.01] | 0 | [75.0, 82.0, 90.0, 100.0, 124.0, 170.0, 200.0, 289.0] | [150.0, 170.0, 210.0, 250.0, 294.0, 400.0, 500.0, 711.0]
HV 31.5A | HV 31.5A | 31.5 | 0 | [10.0, 2.34, 0.722, 0.181, 0.1, 0.055, 0.0296, 0.01] | [10.0, 2.84, 0.368, 0.164, 0.1, 0.0621, 0.0378, 0.0195, 0.01] | 0 | [95.0, 110.0, 125.0, 150.0, 165.0, 200.0, 250.0, 390.0] | [189.0, 220.0, 300.0, 350.0, 393.0, 450.0, 530.0, 700.0, 960.0]
HV 40A | HV 40A | 40 | 0 | [10.0, 1.3, 0.161, 0.1, 0.0611, 0.0399, 0.0141, 0.01] | [10.0, 2.05, 0.369, 0.198, 0.1, 0.051, 0.0298, 0.01] | 0 | [120.0, 150.0, 200.0, 223.0, 260.0, 300.0, 450.0, 532.0] | [240.0, 300.0, 400.0, 450.0, 530.0, 650.0, 800.0, 1311.0]
HV 50A | HV 50A | 50 | 0 | [10.0, 3.215, 0.597, 0.198, 0.1, 0.0378, 0.022, 0.01] | [10.0, 3.64, 0.854, 0.281, 0.1, 0.0531, 0.022, 0.01] | 0 | [150.0, 170.0, 210.0, 250.0, 294.0, 400.0, 500.0, 711.0] | [300.0, 350.0, 450.0, 550.0, 700.0, 850.0, 1200.0, 1752.0]
HV 6.3A | HV 6.3A | 6.3 | 0 | [10.0, 1.39, 0.344, 0.168, 0.1, 0.056, 0.0263, 0.01] | [10.0, 1.711, 0.516, 0.198, 0.1, 0.0634, 0.0303, 0.01] | 0 | [19.0, 19.5, 20.4, 20.8, 22.0, 25.0, 32.0, 48.0] | [38.0, 40.0, 43.0, 48.0, 53.0, 60.0, 75.0, 118.0]
HV 63A | HV 63A | 63 | 0 | [10.0, 2.84, 0.368, 0.164, 0.1, 0.0621, 0.0378, 0.0195, 0.01] | [10.0, 1.82, 0.344, 0.1, 0.0467, 0.0269, 0.01] | 0 | [189.0, 220.0, 300.0, 350.0, 393.0, 450.0, 530.0, 700.0, 961.0] | [378.0, 500.0, 700.0, 934.0, 1200.0, 1500.0, 2366.0]
HV 80A | HV 80A | 80 | 0 | [10.0, 2.05, 0.369, 0.198, 0.1, 0.051, 0.0298, 0.01] | [10.0, 4.15, 1.03, 0.198, 0.1, 0.051, 0.0172, 0.01] | 0 | [240.0, 300.0, 400.0, 450.0, 530.0, 650.0, 800.0, 1311.0] | [480.0, 550.0, 700.0, 1000.0, 1260.0, 1600.0, 2500.0, 3227.0]
Siemens NH-1-100 | Siemens NH-1-100 | 100 | [5400.0, 2000.0, 400.0, 20.0, 1.0, 0.2, 0.012, 0.004] | 0 | 0 | [150.0, 190.0, 250.0, 430.0, 900.0, 1250.0, 2700.0, 3600.0] | 0 | 0
Siemens NH-1-125 | Siemens NH-1-125 | 125 | [4800.0, 120.0, 7.0, 0.1, 0.004] | 0 | 0 | [180.0, 400.0, 740.0, 2000.0, 4250.0] | 0 | 0
Siemens NH-1-16 | Siemens NH-1-16 | 16 | [4000.0, 400.0, 2.0, 0.1, 0.04, 0.01] | 0 | 0 | [26.0, 35.0, 75.0, 150.0, 200.0, 300.0] | 0 | 0
Siemens NH-1-160 | Siemens NH-1-160 | 160 | [4800.0, 120.0, 7.0, 0.1, 0.004] | 0 | 0 | [210.0, 500.0, 900.0, 2300.0, 5000.0] | 0 | 0
Siemens NH-1-25 | Siemens NH-1-25 | 25 | [4000.0, 1000.0, 10.0, 0.2, 0.02, 0.01] | 0 | 0 | [40.0, 50.0, 100.0, 210.0, 400.0, 500.0] | 0 | 0
Siemens NH-1-50 | Siemens NH-1-50 | 50 | [4000.0, 40.0, 4.0, 1.0, 0.02, 0.01] | 0 | 0 | [86.0, 200.0, 300.0, 400.0, 1000.0, 1280.0] | 0 | 0
Siemens NH-1-63 | Siemens NH-1-63 | 63 | [4000.0, 100.0, 10.0, 2.0, 0.04, 0.01] | 0 | 0 | [100.0, 200.0, 300.0, 400.0, 1000.0, 1500.0] | 0 | 0
Siemens NH-1-80 | Siemens NH-1-80 | 80 | [4800.0, 120.0, 7.0, 0.1, 0.01] | 0 | 0 | [150.58, 250.0, 450.0, 1150.0, 2470.0] | 0 | 0
Siemens NH-2-1000 | Siemens NH-2-1000 | 1000 | [4800.0, 120.0, 7.0, 0.1, 0.004] | 0 | 0 | [1900.0, 3500.0, 8400.0, 24000.0, 52000.0] | 0 | 0
Siemens NH-2-200 | Siemens NH-2-200 | 200 | [4800.0, 120.0, 7.0, 0.1, 0.004] | 0 | 0 | [280.0, 650.0, 1200.0, 3000.0, 7000.0] | 0 | 0
Siemens NH-2-224 | Siemens NH-2-224 | 224 | [4800.0, 120.0, 7.0, 0.2, 0.04, 0.004] | 0 | 0 | [400.0, 750.0, 1453.0, 3025.0, 4315.0, 7600.0] | 0 | 0
Siemens NH-2-250 | Siemens NH-2-250 | 250 | [4800.0, 120.0, 7.0, 0.1, 0.004] | 0 | 0 | [450.0, 800.0, 1650.0, 4000.0, 8500.0] | 0 | 0
Siemens NH-2-315 | Siemens NH-2-315 | 315 | [4800.0, 120.0, 7.0, 0.1, 0.004] | 0 | 0 | [550.0, 920.0, 1900.0, 5000.0, 11000.0] | 0 | 0
Siemens NH-2-355 | Siemens NH-2-355 | 355 | [4800.0, 120.0, 6.0, 0.1, 0.004] | 0 | 0 | [650.0, 1116.27, 2350.0, 5840.0, 12790.0] | 0 | 0
Siemens NH-2-400 | Siemens NH-2-400 | 400 | [4800.0, 120.0, 7.0, 0.1, 0.004] | 0 | 0 | [720.0, 1350.0, 2800.0, 6500.0, 15000.0] | 0 | 0
Siemens NH-2-425 | Siemens NH-2-425 | 425 | [4800.0, 120.0, 7.0, 0.1, 0.004] | 0 | 0 | [850.0, 1500.0, 3050.0, 7500.0, 16500.0] | 0 | 0
Siemens NH-2-630 | Siemens NH-2-630 | 630 | [4800.0, 120.0, 7.0, 0.1, 0.004] | 0 | 0 | [1200.0, 2000.0, 4800.0, 12000.0, 26000.0] | 0 | 0

## res_bus
| vm_pu | va_degree | p_mw | q_mvar
0 | 0.97918 | -0.14644 | 0.0023769 | 0.00059571
1 | 0.97909 | -0.14704 | 0.0023515 | 0.00058934
2 | 0.97932 | -0.14545 | 0 | 0
3 | 0.98002 | -0.14045 | 0 | 0
4 | 0.9791 | -0.14695 | 0.00025897 | 6.4904e-05
5 | 0.9799 | -0.14128 | 0.00028568 | 7.1599e-05
6 | 0.98024 | -0.13884 | 0.00024197 | 6.0644e-05
7 | 0.97872 | -0.14973 | 0.0010205 | 0.00025575
8 | 0.97978 | -0.14211 | 0.0034752 | 0.00087096
9 | 0.98121 | -0.13195 | 0.00031765 | 7.9611e-05
10 | 0.97864 | -0.15025 | 0.011486 | 0.0028786
11 | 0.98191 | -0.12695 | 0.0012107 | 0.00030343
12 | 0.98178 | -0.12784 | 0.003603 | 0.000903
13 | 0.98341 | -0.11623 | 0 | 0
14 | 0.98573 | -0.099799 | 0.0014534 | 0.00036425
15 | 0.98693 | -0.091353 | 0.0035997 | 0.00090217
16 | 0.98306 | -0.11878 | 0 | 0
17 | 0.98244 | -0.12321 | 0.00044761 | 0.00011218
18 | 0.97974 | -0.14245 | 0 | 0
19 | 0.97972 | -0.1426 | 0.00024122 | 6.0456e-05
20 | 0.99431 | -0.039827 | 0.006358 | 0.0015935
21 | 0.99461 | -0.03768 | 0.0033561 | 0.00084112
22 | 0.9937 | -0.04408 | 0 | 0
23 | 0.99549 | -0.031549 | 0 | 0
24 | 0.99315 | -0.048003 | 0.0009789 | 0.00024534
25 | 0.99363 | -0.044594 | 0.00060288 | 0.0001511
26 | 0.9962 | -0.026542 | 0 | 0
27 | 0.99213 | -0.055213 | 0 | 0
28 | 0.99353 | -0.045309 | 0.0019767 | 0.00049541
29 | 1 | 0 | -0.13806 | -0.034588
30 | 0.99201 | -0.056022 | 0.0025572 | 0.0006409
31 | 0.99188 | -0.056943 | 0 | 0
32 | 0.99353 | -0.045322 | 0.00064964 | 0.00016281
33 | 0.99188 | -0.056924 | 0.0014512 | 0.00036371
34 | 0.99183 | -0.057305 | 0.0031771 | 0.00079625
35 | 0.99175 | -0.057842 | 0.0052725 | 0.0013214
36 | 0.99181 | -0.057469 | 0 | 0
37 | 0.99151 | -0.059532 | 0.0020318 | 0.00050923
38 | 0.99174 | -0.057954 | 0.0010796 | 0.00027058
39 | 0.99143 | -0.060161 | 0 | 0
40 | 0.99172 | -0.058053 | 0.00073082 | 0.00018316
41 | 0.99102 | -0.063019 | 0 | 0
42 | 0.9907 | -0.065284 | 0.0049761 | 0.0012471
43 | 0.98591 | -0.098934 | 0.0017866 | 0.00044777
44 | 0.98595 | -0.098655 | 0.00099594 | 0.00024961
45 | 0.98599 | -0.098355 | 0.00039712 | 9.9529e-05
46 | 0.98606 | -0.097884 | 0 | 0
47 | 0.98576 | -0.099962 | 0 | 0
48 | 0.98625 | -0.096478 | 0.00099377 | 0.00024906
49 | 0.98567 | -0.10062 | 0.0054429 | 0.0013641
50 | 0.98636 | -0.095695 | 0.00055016 | 0.00013788
51 | 0.98654 | -0.09441 | 0.00089939 | 0.00022541
52 | 0.98659 | -0.094101 | 0 | 0
53 | 0.98663 | -0.093825 | 0.00089089 | 0.00022328
54 | 0.9909 | -0.063571 | 0.0031431 | 0.00078773
55 | 0.98859 | -0.079909 | 0 | 0
56 | 0.99152 | -0.059241 | 0.0015709 | 0.00039371
57 | 0.98674 | -0.092992 | 0.00084661 | 0.00021218
58 | 0.98699 | -0.091251 | 0.0012921 | 0.00032383
59 | 0.99294 | -0.049208 | 0 | 0
60 | 0.99225 | -0.054105 | 0.0042548 | 0.0010664
61 | 0.99315 | -0.047739 | 0 | 0
62 | 0.99218 | -0.054608 | 0.0033599 | 0.00084207
63 | 0.99417 | -0.040574 | 0.0036675 | 0.00091915
64 | 0.99175 | -0.057588 | 0.0012347 | 0.00030944
65 | 0.99518 | -0.033521 | 0 | 0
66 | 0.99165 | -0.058321 | 0.0020763 | 0.00052037
67 | 0.99134 | -0.060516 | 0 | 0
68 | 0.99117 | -0.061728 | 0.0050499 | 0.0012656
69 | 0.99133 | -0.060605 | 0.0028455 | 0.00071314
70 | 0.99244 | -0.052643 | 0 | 0
71 | 0.9976 | -0.016614 | 0.0019396 | 0.00048612
72 | 0.99151 | -0.059125 | 0.0016766 | 0.00042018
73 | 0.99213 | -0.054822 | 0.001132 | 0.0002837
74 | 0.99193 | -0.056234 | 0.0023056 | 0.00057784
75 | 0.99159 | -0.058633 | 0.0067895 | 0.0017016
76 | 0.99176 | -0.057418 | 0.001171 | 0.00029349
77 | 0.97895 | -0.14814 | 0.0006595 | 0.00016529
78 | 0.97859 | -0.15072 | 0.0012993 | 0.00032564
79 | 0.97838 | -0.1522 | 0.00082133 | 0.00020584
80 | 0.97831 | -0.15272 | 0.00054358 | 0.00013623
81 | 0.97647 | -0.16591 | 0.0020368 | 0.00051047
82 | 0.97634 | -0.16688 | 0 | 0
83 | 0.97806 | -0.1545 | 0.00079891 | 0.00020022
84 | 0.97625 | -0.16749 | 0.0015413 | 0.00038629
85 | 0.97566 | -0.17177 | 0.00098531 | 0.00024694
86 | 0.97555 | -0.17256 | 0 | 0
87 | 0.97543 | -0.17337 | 0.0018055 | 0.00045249
88 | 0.97545 | -0.17322 | 0.0012217 | 0.00030618
89 | 0.97553 | -0.17271 | 0 | 0
90 | 0.99998 | 149.9947 | 0 | 0

## res_line
| p_from_mw | q_from_mvar | p_to_mw | q_to_mvar | pl_mw | ql_mvar | i_from_ka | i_to_ka | i_ka | vm_from_pu | va_from_degree | vm_to_pu | va_to_degree | loading_percent
0 | 0.0023517 | 0.00058911 | -0.0023515 | -0.00058934 | 1.9573e-07 | -2.3362e-07 | 0.0035737 | 0.0035738 | 0.0035738 | 0.97918 | -0.14644 | 0.97909 | -0.14704 | 1.3236
1 | -0.0047286 | -0.0011848 | 0.0047293 | 0.0011848 | 6.4865e-07 | -3.7864e-09 | 0.0071858 | 0.0071857 | 0.0071858 | 0.97918 | -0.14644 | 0.97932 | -0.14545 | 2.6614
2 | -0.017503 | -0.0043868 | 0.017515 | 0.0043911 | 1.2125e-05 | 4.3176e-06 | 0.026595 | 0.026594 | 0.026595 | 0.97932 | -0.14545 | 0.98002 | -0.14045 | 9.8498
3 | 0.012774 | 0.003202 | -0.012771 | -0.0032011 | 2.6622e-06 | 8.8146e-07 | 0.019409 | 0.019409 | 0.019409 | 0.97932 | -0.14545 | 0.9791 | -0.14695 | 7.1885
4 | 0.004003 | 0.0010005 | -0.0040025 | -0.0010006 | 4.5821e-07 | -7.4273e-08 | 0.006077 | 0.0060771 | 0.0060771 | 0.98002 | -0.14045 | 0.9799 | -0.14128 | 2.2508
5 | -0.021518 | -0.0053916 | 0.021523 | 0.0053934 | 4.7668e-06 | 1.7432e-06 | 0.032671 | 0.032671 | 0.032671 | 0.98002 | -0.14045 | 0.98024 | -0.13884 | 12.1005
6 | 0.012512 | 0.0031362 | -0.012507 | -0.0031346 | 4.8196e-06 | 1.5851e-06 | 0.019015 | 0.019015 | 0.019015 | 0.9791 | -0.14695 | 0.97872 | -0.14973 | 7.0428
7 | 0.0037168 | 0.00092896 | -0.0037164 | -0.00092906 | 4.2833e-07 | -1.0674e-07 | 0.0056433 | 0.0056434 | 0.0056434 | 0.9799 | -0.14128 | 0.97978 | -0.14211 | 2.0901
8 | -0.021765 | -0.005454 | 0.021785 | 0.0054616 | 2.0798e-05 | 7.6139e-06 | 0.033039 | 0.033039 | 0.033039 | 0.98024 | -0.13884 | 0.98121 | -0.13195 | 12.2366
9 | 0.011487 | 0.0028789 | -0.011486 | -0.0028786 | 8.2643e-07 | 2.6329e-07 | 0.017464 | 0.017464 | 0.017464 | 0.97872 | -0.14973 | 0.97864 | -0.15025 | 6.4682
10 | 0.00024124 | 5.81e-05 | -0.00024123 | -5.9715e-05 | 1.0735e-08 | -1.6148e-06 | 0.00036554 | 0.00036611 | 0.00036611 | 0.97978 | -0.14211 | 0.97974 | -0.14245 | 0.1356
11 | -0.022103 | -0.0055412 | 0.022118 | 0.0055468 | 1.5299e-05 | 5.6083e-06 | 0.03352 | 0.03352 | 0.03352 | 0.98121 | -0.13195 | 0.98191 | -0.12695 | 12.4149
12 | 0.0036034 | 0.00090287 | -0.003603 | -0.000903 | 4.4211e-07 | -1.3045e-07 | 0.0054607 | 0.0054608 | 0.0054608 | 0.98191 | -0.12695 | 0.98178 | -0.12784 | 2.0225
13 | -0.026933 | -0.0067531 | 0.026973 | 0.0067681 | 4.008e-05 | 1.4927e-05 | 0.040816 | 0.040816 | 0.040816 | 0.98191 | -0.12695 | 0.98341 | -0.11623 | 15.1169
14 | -0.026973 | -0.0067681 | 0.027034 | 0.006791 | 6.1637e-05 | 2.2952e-05 | 0.040816 | 0.040815 | 0.040816 | 0.98341 | -0.11623 | 0.98573 | -0.099799 | 15.1169
15 | -0.040754 | -0.010233 | 0.040801 | 0.010251 | 4.7886e-05 | 1.8159e-05 | 0.061527 | 0.061527 | 0.061527 | 0.98573 | -0.099799 | 0.98693 | -0.091353 | 22.7876
16 | 0.012266 | 0.0030779 | -0.012234 | -0.0030674 | 3.224e-05 | 1.0484e-05 | 0.018517 | 0.018518 | 0.018518 | 0.98573 | -0.099799 | 0.98306 | -0.11878 | 6.8586
17 | -0.044401 | -0.011153 | 0.044601 | 0.011229 | 0.00019992 | 7.5974e-05 | 0.066954 | 0.066954 | 0.066954 | 0.98693 | -0.091353 | 0.99151 | -0.059125 | 24.7977
18 | 0.012234 | 0.0030674 | -0.012226 | -0.003065 | 7.5053e-06 | 2.4422e-06 | 0.018518 | 0.018518 | 0.018518 | 0.98306 | -0.11878 | 0.98244 | -0.12321 | 6.8586
19 | 0.011779 | 0.0029528 | -0.011738 | -0.0029398 | 4.0565e-05 | 1.3025e-05 | 0.01784 | 0.017841 | 0.017841 | 0.98244 | -0.12321 | 0.97895 | -0.14814 | 6.6079
20 | 0.00024123 | 5.9715e-05 | -0.00024122 | -6.0456e-05 | 4.9382e-09 | -7.4107e-07 | 0.00036611 | 0.00036637 | 0.00036637 | 0.97974 | -0.14245 | 0.97972 | -0.1426 | 0.13569
21 | -0.031904 | -0.0079994 | 0.031913 | 0.0080029 | 9.4935e-06 | 3.5647e-06 | 0.047746 | 0.047746 | 0.047746 | 0.99431 | -0.039827 | 0.99461 | -0.03768 | 17.6838
22 | 0.025546 | 0.0064059 | -0.025531 | -0.0064003 | 1.5048e-05 | 5.574e-06 | 0.038231 | 0.038231 | 0.038231 | 0.99431 | -0.039827 | 0.9937 | -0.04408 | 14.1598
23 | -0.035269 | -0.008844 | 0.035299 | 0.0088554 | 2.9993e-05 | 1.1312e-05 | 0.052767 | 0.052767 | 0.052767 | 0.99461 | -0.03768 | 0.99549 | -0.031549 | 19.5434
24 | 0.022301 | 0.0055914 | -0.022289 | -0.005587 | 1.2114e-05 | 4.4337e-06 | 0.033395 | 0.033395 | 0.033395 | 0.9937 | -0.04408 | 0.99315 | -0.048003 | 12.3687
25 | 0.0032297 | 0.00080894 | -0.0032295 | -0.00080905 | 2.2962e-07 | -1.1549e-07 | 0.0048362 | 0.0048362 | 0.0048362 | 0.9937 | -0.04408 | 0.99363 | -0.044594 | 1.7912
26 | -0.035299 | -0.0088554 | 0.035324 | 0.0088646 | 2.4535e-05 | 9.2526e-06 | 0.052767 | 0.052767 | 0.052767 | 0.99549 | -0.031549 | 0.9962 | -0.026542 | 19.5434
27 | 0.02131 | 0.0053416 | -0.021289 | -0.0053339 | 2.1258e-05 | 7.7441e-06 | 0.031929 | 0.031929 | 0.031929 | 0.99315 | -0.048003 | 0.99213 | -0.055213 | 11.8255
28 | 0.0026266 | 0.00065796 | -0.0026264 | -0.0006582 | 2.5989e-07 | -2.4868e-07 | 0.0039334 | 0.0039335 | 0.0039335 | 0.99363 | -0.044594 | 0.99353 | -0.045309 | 1.4569
29 | -0.035324 | -0.0088646 | 0.035455 | 0.0089139 | 0.00013061 | 4.9254e-05 | 0.052767 | 0.052767 | 0.052767 | 0.9962 | -0.026542 | 1 | 0 | 19.5434
30 | 0.012836 | 0.0032157 | -0.012835 | -0.0032153 | 1.4368e-06 | 4.7238e-07 | 0.019252 | 0.019252 | 0.019252 | 0.99213 | -0.055213 | 0.99201 | -0.056022 | 7.1303
31 | 0.0084525 | 0.0021181 | -0.0084504 | -0.0021176 | 2.0236e-06 | 5.178e-07 | 0.012677 | 0.012677 | 0.012677 | 0.99213 | -0.055213 | 0.99188 | -0.056943 | 4.6953
32 | 0.00064964 | 0.00016279 | -0.00064964 | -0.00016281 | 1.1489e-09 | -2.4743e-08 | 0.00097296 | 0.00097297 | 0.00097297 | 0.99353 | -0.045309 | 0.99353 | -0.045322 | 0.36036
33 | 0.1018 | 0.025674 | -0.10156 | -0.025584 | 0.00023654 | 9.076e-05 | 0.15154 | 0.15154 | 0.15154 | 1 | 0 | 0.9976 | -0.016614 | 56.1253
34 | 0.010278 | 0.0025744 | -0.010276 | -0.002574 | 1.2819e-06 | 3.8145e-07 | 0.015416 | 0.015416 | 0.015416 | 0.99201 | -0.056022 | 0.99188 | -0.056924 | 5.7096
35 | 0.0031772 | 0.00079617 | -0.0031771 | -0.00079625 | 1.5902e-07 | -8.3609e-08 | 0.0047665 | 0.0047665 | 0.0047665 | 0.99188 | -0.056943 | 0.99183 | -0.057305 | 1.7654
36 | 0.0052732 | 0.0013215 | -0.0052725 | -0.0013214 | 6.5583e-07 | 3.5504e-08 | 0.0079108 | 0.0079109 | 0.0079109 | 0.99188 | -0.056943 | 0.99175 | -0.057842 | 2.93
37 | 0.0088251 | 0.0022103 | -0.0088245 | -0.0022101 | 6.6491e-07 | 1.7727e-07 | 0.013239 | 0.013239 | 0.013239 | 0.99188 | -0.056924 | 0.99181 | -0.057469 | 4.9033
38 | 0.0070139 | 0.0017568 | -0.0070119 | -0.0017564 | 2.0005e-06 | 3.9588e-07 | 0.010523 | 0.010523 | 0.010523 | 0.99181 | -0.057469 | 0.99151 | -0.059532 | 3.8973
39 | 0.0018106 | 0.00045328 | -0.0018105 | -0.00045357 | 1.2119e-07 | -2.9307e-07 | 0.0027163 | 0.0027164 | 0.0027164 | 0.99181 | -0.057469 | 0.99174 | -0.057954 | 1.0061
40 | 0.0049801 | 0.0012472 | -0.0049796 | -0.0012472 | 4.3307e-07 | 6.3172e-09 | 0.0074735 | 0.0074735 | 0.0074735 | 0.99151 | -0.059532 | 0.99143 | -0.060161 | 2.768
41 | 0.00073083 | 0.00018299 | -0.00073082 | -0.00018316 | 1.0021e-08 | -1.685e-07 | 0.0010965 | 0.0010966 | 0.0010966 | 0.99174 | -0.057954 | 0.99172 | -0.058053 | 0.40613
42 | 0.0049796 | 0.0012472 | -0.0049777 | -0.0012471 | 1.9677e-06 | 2.9095e-08 | 0.0074735 | 0.0074738 | 0.0074738 | 0.99143 | -0.060161 | 0.99102 | -0.063019 | 2.7681
43 | 0.0049777 | 0.0012471 | -0.0049761 | -0.0012471 | 1.5601e-06 | 2.3525e-08 | 0.0074738 | 0.007474 | 0.007474 | 0.99102 | -0.063019 | 0.9907 | -0.065284 | 2.7682
44 | -0.0017866 | -0.00044777 | 0.0017867 | 0.0004476 | 6.9144e-08 | -1.6775e-07 | 0.0026965 | 0.0026965 | 0.0026965 | 0.98591 | -0.098934 | 0.98595 | -0.098655 | 0.99871
45 | -0.0027826 | -0.00069721 | 0.0027828 | 0.00069712 | 1.1549e-07 | -8.9423e-08 | 0.0041996 | 0.0041995 | 0.0041996 | 0.98595 | -0.098655 | 0.98599 | -0.098355 | 1.5554
46 | -0.0031799 | -0.00079665 | 0.0031801 | 0.00079654 | 2.0676e-07 | -1.04e-07 | 0.0047988 | 0.0047988 | 0.0047988 | 0.98599 | -0.098355 | 0.98606 | -0.097884 | 1.7773
47 | 0.0054449 | 0.0013643 | -0.0054434 | -0.0013642 | 1.5653e-06 | 1.2823e-07 | 0.0082166 | 0.0082168 | 0.0082168 | 0.98606 | -0.097884 | 0.98576 | -0.099962 | 3.0432
48 | -0.008625 | -0.0021608 | 0.0086267 | 0.0021613 | 1.6784e-06 | 4.4296e-07 | 0.013015 | 0.013015 | 0.013015 | 0.98606 | -0.097884 | 0.98625 | -0.096478 | 4.8205
49 | 0.0054434 | 0.0013642 | -0.0054429 | -0.0013641 | 4.9917e-07 | 4.0955e-08 | 0.0082168 | 0.0082168 | 0.0082168 | 0.98576 | -0.099962 | 0.98567 | -0.10062 | 3.0433
50 | -0.0096205 | -0.0024103 | 0.0096215 | 0.0024106 | 1.0424e-06 | 2.9971e-07 | 0.014515 | 0.014515 | 0.014515 | 0.98625 | -0.096478 | 0.98636 | -0.095695 | 5.3758
51 | -0.010172 | -0.0025485 | 0.010174 | 0.0025492 | 2.2433e-06 | 6.6787e-07 | 0.015345 | 0.015345 | 0.015345 | 0.98636 | -0.095695 | 0.98659 | -0.094101 | 5.6832
52 | -0.00089939 | -0.00022541 | 0.00089943 | 0.000225 | 3.8354e-08 | -4.1179e-07 | 0.0013566 | 0.0013564 | 0.0013566 | 0.98654 | -0.09441 | 0.98659 | -0.094101 | 0.50243
53 | -0.011073 | -0.0027742 | 0.011074 | 0.0027743 | 4.2357e-07 | 1.3183e-07 | 0.016701 | 0.016701 | 0.016701 | 0.98659 | -0.094101 | 0.98663 | -0.093825 | 6.1855
54 | -0.011965 | -0.0029976 | 0.011966 | 0.002998 | 1.3781e-06 | 4.434e-07 | 0.018045 | 0.018045 | 0.018045 | 0.98663 | -0.093825 | 0.98674 | -0.092992 | 6.6832
55 | 0.014162 | 0.0035535 | -0.01413 | -0.0035426 | 3.2044e-05 | 1.0866e-05 | 0.021268 | 0.021269 | 0.021269 | 0.9909 | -0.063571 | 0.98859 | -0.079909 | 7.8773
56 | -0.017305 | -0.0043412 | 0.017316 | 0.0043449 | 1.0397e-05 | 3.681e-06 | 0.025988 | 0.025988 | 0.025988 | 0.9909 | -0.063571 | 0.99152 | -0.059241 | 9.6253
57 | 0.01413 | 0.0035426 | -0.014108 | -0.0035351 | 2.2174e-05 | 7.5228e-06 | 0.021269 | 0.021269 | 0.021269 | 0.98859 | -0.079909 | 0.98699 | -0.091251 | 7.8775
58 | -0.018886 | -0.0047386 | 0.018913 | 0.004748 | 2.6324e-05 | 9.4466e-06 | 0.028346 | 0.028345 | 0.028346 | 0.99152 | -0.059241 | 0.99294 | -0.049208 | 10.4984
59 | -0.012813 | -0.0032102 | 0.012816 | 0.0032112 | 3.0864e-06 | 1.0178e-06 | 0.019321 | 0.019321 | 0.019321 | 0.98674 | -0.092992 | 0.98699 | -0.091251 | 7.156
60 | 0.018844 | 0.0047242 | -0.018831 | -0.0047197 | 1.2774e-05 | 4.5813e-06 | 0.02824 | 0.02824 | 0.02824 | 0.99294 | -0.049208 | 0.99225 | -0.054105 | 10.4592
61 | -0.037757 | -0.0094722 | 0.037764 | 0.0094752 | 7.6982e-06 | 2.911e-06 | 0.056585 | 0.056585 | 0.056585 | 0.99294 | -0.049208 | 0.99315 | -0.047739 | 20.9574
62 | 0.014576 | 0.0036533 | -0.014575 | -0.003653 | 1.0163e-06 | 3.4687e-07 | 0.021859 | 0.021859 | 0.021859 | 0.99225 | -0.054105 | 0.99218 | -0.054608 | 8.096
63 | -0.037764 | -0.0094752 | 0.037802 | 0.0094894 | 3.7575e-05 | 1.4208e-05 | 0.056585 | 0.056585 | 0.056585 | 0.99315 | -0.047739 | 0.99417 | -0.040574 | 20.9574
64 | 0.011215 | 0.0028109 | -0.011211 | -0.0028094 | 4.6252e-06 | 1.4407e-06 | 0.01682 | 0.01682 | 0.01682 | 0.99218 | -0.054608 | 0.99175 | -0.057588 | 6.2297
65 | -0.041469 | -0.010409 | 0.04151 | 0.010424 | 4.0654e-05 | 1.5417e-05 | 0.062074 | 0.062074 | 0.062074 | 0.99417 | -0.040574 | 0.99518 | -0.033521 | 22.9904
66 | 0.009976 | 0.0025 | -0.009975 | -0.0024997 | 1.0123e-06 | 2.9592e-07 | 0.014968 | 0.014968 | 0.014968 | 0.99175 | -0.057588 | 0.99165 | -0.058321 | 5.5436
67 | 0.05788 | 0.014583 | -0.057726 | -0.014524 | 0.00015445 | 5.8974e-05 | 0.086571 | 0.086571 | 0.086571 | 0.99518 | -0.033521 | 0.99244 | -0.052643 | 32.0635
68 | -0.09939 | -0.025007 | 0.099625 | 0.025098 | 0.00023503 | 9.0175e-05 | 0.14865 | 0.14865 | 0.14865 | 0.99518 | -0.033521 | 0.9976 | -0.016614 | 55.0538
69 | 0.0078987 | 0.0019793 | -0.0078963 | -0.0019788 | 2.3991e-06 | 5.6975e-07 | 0.011852 | 0.011852 | 0.011852 | 0.99165 | -0.058321 | 0.99134 | -0.060516 | 4.3898
70 | 0.0050508 | 0.0012657 | -0.0050499 | -0.0012656 | 8.4687e-07 | 2.1331e-08 | 0.0075812 | 0.0075813 | 0.0075813 | 0.99134 | -0.060516 | 0.99117 | -0.061728 | 2.8079
71 | 0.0028455 | 0.00071312 | -0.0028455 | -0.00071314 | 3.4969e-08 | -2.6156e-08 | 0.0042711 | 0.0042712 | 0.0042712 | 0.99134 | -0.060516 | 0.99133 | -0.060605 | 1.5819
72 | 0.04632 | 0.011666 | -0.046278 | -0.01165 | 4.1932e-05 | 1.5948e-05 | 0.06947 | 0.06947 | 0.06947 | 0.99244 | -0.052643 | 0.99151 | -0.059125 | 25.7295
73 | 0.011406 | 0.0028589 | -0.011403 | -0.0028578 | 3.4395e-06 | 1.0794e-06 | 0.017102 | 0.017102 | 0.017102 | 0.99244 | -0.052643 | 0.99213 | -0.054822 | 6.334
74 | 0.010271 | 0.0025741 | -0.010269 | -0.0025735 | 2.0074e-06 | 5.9705e-07 | 0.015404 | 0.015404 | 0.015404 | 0.99213 | -0.054822 | 0.99193 | -0.056234 | 5.7053
75 | 0.007963 | 0.0019956 | -0.0079617 | -0.0019953 | 1.3057e-06 | 3.1293e-07 | 0.011945 | 0.011946 | 0.011946 | 0.99193 | -0.056234 | 0.99176 | -0.057418 | 4.4243
76 | -0.0067895 | -0.0017016 | 0.0067907 | 0.0017018 | 1.1416e-06 | 2.117e-07 | 0.010189 | 0.010189 | 0.010189 | 0.99159 | -0.058633 | 0.99176 | -0.057418 | 3.7736
77 | 0.011079 | 0.0027745 | -0.011075 | -0.0027732 | 3.9504e-06 | 1.2388e-06 | 0.016839 | 0.016839 | 0.016839 | 0.97895 | -0.14814 | 0.97859 | -0.15072 | 6.2366
78 | 0.0097752 | 0.0024476 | -0.0097733 | -0.002447 | 1.9937e-06 | 5.8516e-07 | 0.014863 | 0.014863 | 0.014863 | 0.97859 | -0.15072 | 0.97838 | -0.1522 | 5.5049
79 | 0.0089519 | 0.0022412 | -0.0089513 | -0.002241 | 6.4952e-07 | 1.7929e-07 | 0.013614 | 0.013614 | 0.013614 | 0.97838 | -0.1522 | 0.97831 | -0.15272 | 5.0423
80 | 0.0084077 | 0.0021048 | -0.0084056 | -0.0021042 | 2.0658e-06 | 5.4038e-07 | 0.012787 | 0.012787 | 0.012787 | 0.97831 | -0.15272 | 0.97806 | -0.1545 | 4.7361
81 | 0.005558 | 0.0013907 | -0.0055572 | -0.0013906 | 7.3919e-07 | 7.7722e-08 | 0.0084688 | 0.0084689 | 0.0084689 | 0.97647 | -0.16591 | 0.97634 | -0.16688 | 3.1366
82 | -0.0075947 | -0.0019012 | 0.0076067 | 0.001904 | 1.1981e-05 | 2.8116e-06 | 0.011573 | 0.011572 | 0.011573 | 0.97647 | -0.16591 | 0.97806 | -0.1545 | 4.2862
83 | 0.0015414 | 0.00038586 | -0.0015413 | -0.00038629 | 1.3002e-07 | -4.2212e-07 | 0.0023491 | 0.0023493 | 0.0023493 | 0.97634 | -0.16688 | 0.97625 | -0.16749 | 0.8701
84 | 0.0040158 | 0.0010048 | -0.0040131 | -0.0010052 | 2.7122e-06 | -4.0706e-07 | 0.0061198 | 0.0061203 | 0.0061203 | 0.97634 | -0.16688 | 0.97566 | -0.17177 | 2.2668
85 | 0.0030278 | 0.00075824 | -0.0030274 | -0.00075843 | 3.3175e-07 | -1.8375e-07 | 0.0046176 | 0.0046177 | 0.0046177 | 0.97566 | -0.17177 | 0.97555 | -0.17256 | 1.7103
86 | 0.0030274 | 0.00075843 | -0.0030274 | -0.00075846 | 6.1884e-08 | -3.4267e-08 | 0.0046177 | 0.0046177 | 0.0046177 | 0.97555 | -0.17256 | 0.97553 | -0.17271 | 1.7103
87 | -0.0018055 | -0.00045249 | 0.0018055 | 0.0004524 | 3.77e-08 | -8.4923e-08 | 0.0027542 | 0.0027542 | 0.0027542 | 0.97543 | -0.17337 | 0.97545 | -0.17322 | 1.0201
88 | -0.0030272 | -0.00075858 | 0.0030274 | 0.00075846 | 2.1609e-07 | -1.1963e-07 | 0.0046178 | 0.0046177 | 0.0046178 | 0.97545 | -0.17322 | 0.97553 | -0.17271 | 1.7103

## res_trafo
| p_hv_mw | q_hv_mvar | p_lv_mw | q_lv_mvar | pl_mw | ql_mvar | i_hv_ka | i_lv_ka | vm_hv_pu | va_hv_degree | vm_lv_pu | va_lv_degree | loading_percent
0 | 2.5187e-16 | 8.8016e-16 | 0.00079998 | 7.4552e-08 | 0.00079998 | 7.4552e-08 | 2.6429e-17 | 0.0011547 | 0.99998 | 149.9947 | 1 | 0 | 0.31999

## res_ext_grid
| p_mw | q_mvar
0 | 0.14995 | 0.03757

## res_load
| p_mw | q_mvar
0 | 0.0023769 | 0.00059571
1 | 0.0023515 | 0.00058934
2 | 0.00025897 | 6.4904e-05
3 | 0.00028568 | 7.1599e-05
4 | 0.00024197 | 6.0644e-05
5 | 0.0010205 | 0.00025575
6 | 0.0034752 | 0.00087096
7 | 0.00031765 | 7.9611e-05
8 | 0.011486 | 0.0028786
9 | 0.0012107 | 0.00030343
10 | 0.003603 | 0.000903
11 | 0.0014534 | 0.00036425
12 | 0.0035997 | 0.00090217
13 | 0.00044761 | 0.00011218
14 | 0.00024122 | 6.0456e-05
15 | 0.006358 | 0.0015935
16 | 0.0033561 | 0.00084112
17 | 0.0009789 | 0.00024534
18 | 0.00060288 | 0.0001511
19 | 0.0019767 | 0.00049541
20 | 0.011896 | 0.0029815
21 | 0.0025572 | 0.0006409
22 | 0.00064964 | 0.00016281
23 | 0.0014512 | 0.00036371
24 | 0.0031771 | 0.00079625
25 | 0.0052725 | 0.0013214
26 | 0.0020318 | 0.00050923
27 | 0.0010796 | 0.00027058
28 | 0.00073082 | 0.00018316
29 | 0.0049761 | 0.0012471
30 | 0.0017866 | 0.00044777
31 | 0.00099594 | 0.00024961
32 | 0.00039712 | 9.9529e-05
33 | 0.00099377 | 0.00024906
34 | 0.0054429 | 0.0013641
35 | 0.00055016 | 0.00013788
36 | 0.00089939 | 0.00022541
37 | 0.00089089 | 0.00022328
38 | 0.0031431 | 0.00078773
39 | 0.0015709 | 0.00039371
40 | 0.00084661 | 0.00021218
41 | 0.0012921 | 0.00032383
42 | 0.0042548 | 0.0010664
43 | 0.0033599 | 0.00084207
44 | 0.0036675 | 0.00091915
45 | 0.0012347 | 0.00030944
46 | 0.0020763 | 0.00052037
47 | 0.0050499 | 0.0012656
48 | 0.0028455 | 0.00071314
49 | 0.0019396 | 0.00048612
50 | 0.0016766 | 0.00042018
51 | 0.001132 | 0.0002837
52 | 0.0023056 | 0.00057784
53 | 0.0067895 | 0.0017016
54 | 0.001171 | 0.00029349
55 | 0.0006595 | 0.00016529
56 | 0.0012993 | 0.00032564
57 | 0.00082133 | 0.00020584
58 | 0.00054358 | 0.00013623
59 | 0.0020368 | 0.00051047
60 | 0.00079891 | 0.00020022
61 | 0.0015413 | 0.00038629
62 | 0.00098531 | 0.00024694
63 | 0.0018055 | 0.00045249
64 | 0.0012217 | 0.00030618

## dtypes
| element | column | dtype
0 | bus | name | object
1 | bus | vn_kv | float64
2 | bus | type | object
3 | bus | zone | object
4 | bus | in_service | bool
5 | load | name | object
6 | load | bus | uint32
7 | load | p_mw | float64
8 | load | q_mvar | float64
9 | load | const_z_percent | float64
10 | load | const_i_percent | float64
11 | load | sn_mva | float64
12 | load | scaling | float64
13 | load | in_service | bool
14 | load | type | object
15 | ext_grid | name | object
16 | ext_grid | bus | uint32
17 | ext_grid | vm_pu | float64
18 | ext_grid | va_degree | float64
19 | ext_grid | slack_weight | float64
20 | ext_grid | in_service | bool
21 | line | name | object
22 | line | std_type | object
23 | line | from_bus | uint32
24 | line | to_bus | uint32
25 | line | length_km | float64
26 | line | r_ohm_per_km | float64
27 | line | x_ohm_per_km | float64
28 | line | c_nf_per_km | float64
29 | line | g_us_per_km | float64
30 | line | max_i_ka | float64
31 | line | df | float64
32 | line | parallel | uint32
33 | line | type | object
34 | line | in_service | bool
35 | trafo | name | object
36 | trafo | std_type | object
37 | trafo | hv_bus | uint32
38 | trafo | lv_bus | uint32
39 | trafo | sn_mva | float64
40 | trafo | vn_hv_kv | float64
41 | trafo | vn_lv_kv | float64
42 | trafo | vk_percent | float64
43 | trafo | vkr_percent | float64
44 | trafo | pfe_kw | float64
45 | trafo | i0_percent | float64
46 | trafo | shift_degree | float64
47 | trafo | tap_side | object
48 | trafo | tap_neutral | int32
49 | trafo | tap_min | int32
50 | trafo | tap_max | int32
51 | trafo | tap_step_percent | float64
52 | trafo | tap_step_degree | float64
53 | trafo | tap_pos | int32
54 | trafo | tap_phase_shifter | bool
55 | trafo | parallel | uint32
56 | trafo | df | float64
57 | trafo | in_service | bool
58 | line_geodata | coords | object
59 | bus_geodata | x | float64
60 | bus_geodata | y | float64
61 | bus_geodata | coords | object
62 | res_bus | vm_pu | float64
63 | res_bus | va_degree | float64
64 | res_bus | p_mw | float64
65 | res_bus | q_mvar | float64
66 | res_line | p_from_mw | float64
67 | res_line | q_from_mvar | float64
68 | res_line | p_to_mw | float64
69 | res_line | q_to_mvar | float64
70 | res_line | pl_mw | float64
71 | res_line | ql_mvar | float64
72 | res_line | i_from_ka | float64
73 | res_line | i_to_ka | float64
74 | res_line | i_ka | float64
75 | res_line | vm_from_pu | float64
76 | res_line | va_from_degree | float64
77 | res_line | vm_to_pu | float64
78 | res_line | va_to_degree | float64
79 | res_line | loading_percent | float64
80 | res_trafo | p_hv_mw | float64
81 | res_trafo | q_hv_mvar | float64
82 | res_trafo | p_lv_mw | float64
83 | res_trafo | q_lv_mvar | float64
84 | res_trafo | pl_mw | float64
85 | res_trafo | ql_mvar | float64
86 | res_trafo | i_hv_ka | float64
87 | res_trafo | i_lv_ka | float64
88 | res_trafo | vm_hv_pu | float64
89 | res_trafo | va_hv_degree | float64
90 | res_trafo | vm_lv_pu | float64
91 | res_trafo | va_lv_degree | float64
92 | res_trafo | loading_percent | float64
93 | res_ext_grid | p_mw | float64
94 | res_ext_grid | q_mvar | float64
95 | res_load | p_mw | float64
96 | res_load | q_mvar | float64

## parameters
| version | format_version | converged | OPF_converged | name | f_hz | sn_mva
0 | 2.14.6 | 2.14.0 | TRUE | FALSE |  | 50 | 1