## bus
| name | vn_kv | type | zone | in_service
0 | bus_LV_1005-5_0_3_node_0 | 0.4 | n |  | TRUE
1 | bus_LV_1005-5_0_3_node_1 | 0.4 | n |  | TRUE
2 | bus_LV_1005-5_0_3_node_2 | 0.4 | n |  | TRUE
3 | bus_LV_1005-5_0_3_node_13 | 0.4 | n |  | TRUE
4 | bus_LV_1005-5_0_3_node_7 | 0.4 | n |  | TRUE
5 | bus_LV_1005-5_0_3_node_14 | 0.4 | n |  | TRUE
6 | bus_LV_1005-5_0_3_node_45 | 0.4 | n |  | TRUE
7 | bus_LV_1005-5_0_3_node_44 | 0.4 | n |  | TRUE
8 | bus_LV_1005-5_0_3_node_10 | 0.4 | n |  | TRUE
9 | bus_LV_1005-5_0_3_node_16 | 0.4 | n |  | TRUE
10 | bus_LV_1005-5_0_3_node_43 | 0.4 | n |  | TRUE
11 | bus_LV_1005-5_0_3_node_3 | 0.4 | n |  | TRUE
12 | bus_LV_1005-5_0_3_node_4 | 0.4 | n |  | TRUE
13 | bus_LV_1005-5_0_3_node_5 | 0.4 | n |  | TRUE
14 | bus_LV_1005-5_0_3_node_6 | 0.4 | n |  | TRUE
15 | bus_LV_1005-5_0_3_node_63 | 0.4 | n |  | TRUE
16 | bus_LV_1005-5_0_3_node_61 | 0.4 | n |  | TRUE
17 | bus_LV_1005-5_0_3_node_8 | 0.4 | n |  | TRUE
18 | bus_LV_1005-5_0_3_node_9 | 0.4 | n |  | TRUE
19 | bus_LV_1005-5_0_3_node_15 | 0.4 | n |  | TRUE
20 | bus_LV_1005-5_0_3_node_17 | 0.4 | n |  | TRUE
21 | bus_LV_1005-5_0_3_node_18 | 0.4 | n |  | TRUE
22 | bus_LV_1005-5_0_3_node_19 | 0.4 | n |  | TRUE
23 | bus_LV_1005-5_0_3_node_20 | 0.4 | n |  | TRUE
24 | bus_LV_1005-5_0_3_node_21 | 0.4 | n |  | TRUE
25 | bus_LV_1005-5_0_3_node_23 | 0.4 | n |  | TRUE
26 | bus_LV_1005-5_0_3_node_22 | 0.4 | n |  | TRUE
27 | bus_LV_1005-5_0_3_node_24 | 0.4 | n |  | TRUE
28 | bus_LV_1005-5_0_3_node_29 | 0.4 | n |  | TRUE
29 | bus_LV_1005-5_0_3_node_27 | 0.4 | n |  | TRUE
30 | bus_LV_1005-5_0_3_node_32 | 0.4 | n |  | TRUE
31 | bus_LV_1005-5_0_3_node_30 | 0.4 | n |  | TRUE
32 | bus_LV_1005-5_0_3_node_26 | 0.4 | n |  | TRUE
33 | bus_LV_1005-5_0_3_node_25 | 0.4 | n |  | TRUE
34 | bus_LV_1005-5_0_3_node_28 | 0.4 | n |  | TRUE
35 | bus_LV_1005-5_0_3_node_35 | 0.4 | n |  | TRUE
36 | bus_LV_1005-5_0_3_node_31 | 0.4 | n |  | TRUE
37 | bus_LV_1005-5_0_3_node_33 | 0.4 | n |  | TRUE
38 | bus_LV_1005-5_0_3_node_34 | 0.4 | n |  | TRUE
39 | bus_LV_1005-5_0_3_node_37 | 0.4 | n |  | TRUE
40 | bus_LV_1005-5_0_3_node_53 | 0.4 | n |  | TRUE
41 | bus_LV_1005-5_0_3_node_36 | 0.4 | n |  | TRUE
42 | bus_LV_1005-5_0_3_node_38 | 0.4 | n |  | TRUE
43 | bus_LV_1005-5_0_3_node_54 | 0.4 | n |  | TRUE
44 | bus_LV_1005-5_0_3_node_40 | 0.4 | n |  | TRUE
45 | bus_LV_1005-5_0_3_node_41 | 0.4 | n |  | TRUE
46 | bus_LV_1005-5_0_3_node_42 | 0.4 | n |  | TRUE
47 | bus_LV_1005-5_0_3_node_74 | 0.4 | n |  | TRUE
48 | bus_LV_1005-5_0_3_node_39 | 0.4 | n |  | TRUE
49 | bus_LV_1005-5_0_3_node_46 | 0.4 | n |  | TRUE
50 | bus_LV_1005-5_0_3_node_75 | 0.4 | n |  | TRUE
51 | bus_LV_1005-5_0_3_node_47 | 0.4 | n |  | TRUE
52 | bus_LV_1005-5_0_3_node_48 | 0.4 | n |  | TRUE
53 | bus_LV_1005-5_0_3_node_49 | 0.4 | n |  | TRUE
54 | bus_LV_1005-5_0_3_node_50 | 0.4 | n |  | TRUE
55 | bus_LV_1005-5_0_3_node_51 | 0.4 | n |  | TRUE
56 | bus_LV_1005-5_0_3_node_52 | 0.4 | n |  | TRUE
57 | bus_LV_1005-5_0_3_node_59 | 0.4 | n |  | TRUE
58 | bus_LV_1005-5_0_3_node_57 | 0.4 | n |  | TRUE
59 | bus_LV_1005-5_0_3_node_55 | 0.4 | n |  | TRUE
60 | bus_LV_1005-5_0_3_node_56 | 0.4 | n |  | TRUE
61 | bus_LV_1005-5_0_3_node_58 | 0.4 | n |  | TRUE
62 | bus_LV_1005-5_0_3_node_60 | 0.4 | n |  | TRUE
63 | bus_LV_1005-5_0_3_node_62 | 0.4 | n |  | TRUE
64 | bus_LV_1005-5_0_3_node_67 | 0.4 | n |  | TRUE
65 | bus_LV_1005-5_0_3_node_64 | 0.4 | n |  | TRUE
66 | bus_LV_1005-5_0_3_node_70 | 0.4 | n |  | TRUE
67 | bus_LV_1005-5_0_3_node_65 | 0.4 | n |  | TRUE
68 | bus_LV_1005-5_0_3_node_66 | 0.4 | n |  | TRUE
69 | bus_LV_1005-5_0_3_node_68 | 0.4 | n |  | TRUE
70 | bus_LV_1005-5_0_3_node_69 | 0.4 | n |  | TRUE
71 | bus_LV_1005-5_0_3_node_71 | 0.4 | n |  | TRUE
72 | bus_LV_1005-5_0_3_node_72 | 0.4 | n |  | TRUE
73 | bus_LV_1005-5_0_3_node_73 | 0.4 | n |  | TRUE
74 | bus_MV_125_0_node_114 | 20 | n |  | TRUE

## load
| name | bus | p_mw | q_mvar | const_z_percent | const_i_percent | sn_mva | scaling | in_service | type
0 | LV_1005-5_0_3_load_0 | 0 | 0.00010743 | 2.6925e-05 | 0 | 0 |  | 1 | TRUE | wye
1 | LV_1005-5_0_3_load_2 | 2 | 0.00011872 | 2.9754e-05 | 0 | 0 |  | 1 | TRUE | wye
2 | LV_1005-5_0_3_load_13 | 3 | 0.0006165 | 0.00015451 | 0 | 0 |  | 1 | TRUE | wye
3 | LV_1005-5_0_3_load_7 | 4 | 0.00084291 | 0.00021125 | 0 | 0 |  | 1 | TRUE | wye
4 | LV_1005-5_0_3_load_14 | 5 | 0.0016791 | 0.00042081 | 0 | 0 |  | 1 | TRUE | wye
5 | LV_1005-5_0_3_load_45 | 6 | 0.00093192 | 0.00023356 | 0 | 0 |  | 1 | TRUE | wye
6 | LV_1005-5_0_3_load_44 | 7 | 0.00079916 | 0.00020029 | 0 | 0 |  | 1 | TRUE | wye
7 | LV_1005-5_0_3_load_10 | 8 | 0.00028032 | 7.0254e-05 | 0 | 0 |  | 1 | TRUE | wye
8 | LV_1005-5_0_3_load_16 | 9 | 0.00084062 | 0.00021068 | 0 | 0 |  | 1 | TRUE | wye
9 | LV_1005-5_0_3_load_43 | 10 | 0.00050994 | 0.0001278 | 0 | 0 |  | 1 | TRUE | wye
10 | LV_1005-5_0_3_load_3 | 11 | 0.0019448 | 0.00048741 | 0 | 0 |  | 1 | TRUE | wye
11 | LV_1005-5_0_3_load_5 | 13 | 0.0039251 | 0.00098373 | 0 | 0 |  | 1 | TRUE | wye
12 | LV_1005-5_0_3_load_6 | 14 | 0.0016664 | 0.00041763 | 0 | 0 |  | 1 | TRUE | wye
13 | LV_1005-5_0_3_load_63 | 15 | 0.0025736 | 0.00064501 | 0 | 0 |  | 1 | TRUE | wye
14 | LV_1005-5_0_3_load_8 | 17 | 0.00052096 | 0.00013057 | 0 | 0 |  | 1 | TRUE | wye
15 | LV_1005-5_0_3_load_9 | 18 | 0.0015564 | 0.00039007 | 0 | 0 |  | 1 | TRUE | wye
16 | LV_1005-5_0_3_load_15 | 19 | 0.00055688 | 0.00013957 | 0 | 0 |  | 1 | TRUE | wye
17 | LV_1005-5_0_3_load_17 | 20 | 0.010795 | 0.0027054 | 0 | 0 |  | 1 | TRUE | wye
18 | LV_1005-5_0_3_load_19 | 22 | 0.0021108 | 0.00052901 | 0 | 0 |  | 1 | TRUE | wye
19 | LV_1005-5_0_3_load_20 | 23 | 0.0013651 | 0.00034214 | 0 | 0 |  | 1 | TRUE | wye
20 | LV_1005-5_0_3_load_21 | 24 | 0.0024072 | 0.0006033 | 0 | 0 |  | 1 | TRUE | wye
21 | LV_1005-5_0_3_load_23 | 25 | 0.003233 | 0.00081028 | 0 | 0 |  | 1 | TRUE | wye
22 | LV_1005-5_0_3_load_24 | 27 | 0.0019314 | 0.00048406 | 0 | 0 |  | 1 | TRUE | wye
23 | LV_1005-5_0_3_load_27 | 29 | 0.003572 | 0.00089523 | 0 | 0 |  | 1 | TRUE | wye
24 | LV_1005-5_0_3_load_32 | 30 | 0.0038182 | 0.00095692 | 0 | 0 |  | 1 | TRUE | wye
25 | LV_1005-5_0_3_load_30 | 31 | 0.001659 | 0.00041579 | 0 | 0 |  | 1 | TRUE | wye
26 | LV_1005-5_0_3_load_26 | 32 | 0.0041034 | 0.0010284 | 0 | 0 |  | 1 | TRUE | wye
27 | LV_1005-5_0_3_load_25 | 33 | 0.0043646 | 0.0010939 | 0 | 0 |  | 1 | TRUE | wye
28 | LV_1005-5_0_3_load_28 | 34 | 0.0019196 | 0.00048109 | 0 | 0 |  | 1 | TRUE | wye
29 | LV_1005-5_0_3_load_35 | 35 | 0.00087339 | 0.00021889 | 0 | 0 |  | 1 | TRUE | wye
30 | LV_1005-5_0_3_load_33 | 37 | 0.0039457 | 0.00098888 | 0 | 0 |  | 1 | TRUE | wye
31 | LV_1005-5_0_3_load_34 | 38 | 0.005574 | 0.001397 | 0 | 0 |  | 1 | TRUE | wye
32 | LV_1005-5_0_3_load_37 | 39 | 0.0034792 | 0.00087198 | 0 | 0 |  | 1 | TRUE | wye
33 | LV_1005-5_0_3_load_53 | 40 | 0.0059965 | 0.0015029 | 0 | 0 |  | 1 | TRUE | wye
34 | LV_1005-5_0_3_load_38 | 42 | 0.0010213 | 0.00025596 | 0 | 0 |  | 1 | TRUE | wye
35 | LV_1005-5_0_3_load_41 | 45 | 0.0014545 | 0.00036452 | 0 | 0 |  | 1 | TRUE | wye
36 | LV_1005-5_0_3_load_42 | 46 | 0.00094713 | 0.00023737 | 0 | 0 |  | 1 | TRUE | wye
37 | LV_1005-5_0_3_load_74 | 47 | 0.0040067 | 0.0010042 | 0 | 0 |  | 1 | TRUE | wye
38 | LV_1005-5_0_3_load_39 | 48 | 0.00045316 | 0.00011357 | 0 | 0 |  | 1 | TRUE | wye
39 | LV_1005-5_0_3_load_46 | 49 | 0.00080788 | 0.00020247 | 0 | 0 |  | 1 | TRUE | wye
40 | LV_1005-5_0_3_load_75 | 50 | 0.00060948 | 0.00015275 | 0 | 0 |  | 1 | TRUE | wye
41 | LV_1005-5_0_3_load_47 | 51 | 0.011339 | 0.0028418 | 0 | 0 |  | 1 | TRUE | wye
42 | LV_1005-5_0_3_load_48 | 52 | 0.0034432 | 0.00086295 | 0 | 0 |  | 1 | TRUE | wye
43 | LV_1005-5_0_3_load_49 | 53 | 0.0041845 | 0.0010487 | 0 | 0 |  | 1 | TRUE | wye
44 | LV_1005-5_0_3_load_50 | 54 | 0.0011207 | 0.00028087 | 0 | 0 |  | 1 | TRUE | wye
45 | LV_1005-5_0_3_load_51 | 55 | 0.0019956 | 0.00050013 | 0 | 0 |  | 1 | TRUE | wye
46 | LV_1005-5_0_3_load_52 | 56 | 0.0034465 | 0.00086376 | 0 | 0 |  | 1 | TRUE | wye
47 | LV_1005-5_0_3_load_59 | 57 | 0.0023894 | 0.00059884 | 0 | 0 |  | 1 | TRUE | wye
48 | LV_1005-5_0_3_load_55 | 59 | 0.0020427 | 0.00051196 | 0 | 0 |  | 1 | TRUE | wye
49 | LV_1005-5_0_3_load_56 | 60 | 0.0020529 | 0.00051449 | 0 | 0 |  | 1 | TRUE | wye
50 | LV_1005-5_0_3_load_58 | 61 | 0.0022822 | 0.00057198 | 0 | 0 |  | 1 | TRUE | wye
51 | LV_1005-5_0_3_load_60 | 62 | 0.0041158 | 0.0010315 | 0 | 0 |  | 1 | TRUE | wye
52 | LV_1005-5_0_3_load_67 | 64 | 0.0062479 | 0.0015659 | 0 | 0 |  | 1 | TRUE | wye
53 | LV_1005-5_0_3_load_64 | 65 | 0.001474 | 0.00036943 | 0 | 0 |  | 1 | TRUE | wye
54 | LV_1005-5_0_3_load_65 | 67 | 0.001021 | 0.0002559 | 0 | 0 |  | 1 | TRUE | wye
55 | LV_1005-5_0_3_load_68 | 69 | 0.0026996 | 0.00067657 | 0 | 0 |  | 1 | TRUE | wye
56 | LV_1005-5_0_3_load_69 | 70 | 0.0037589 | 0.00094206 | 0 | 0 |  | 1 | TRUE | wye
57 | LV_1005-5_0_3_load_71 | 71 | 0.0008285 | 0.00020764 | 0 | 0 |  | 1 | TRUE | wye
58 | LV_1005-5_0_3_load_72 | 72 | 0.0014943 | 0.00037451 | 0 | 0 |  | 1 | TRUE | wye
59 | LV_1005-5_0_3_load_73 | 73 | 0.0018036 | 0.00045204 | 0 | 0 |  | 1 | TRUE | wye

## ext_grid
| name | bus | vm_pu | va_degree | slack_weight | in_service
0 |  | 36 | 1 | 0 | 1 | TRUE

## line
| name | std_type | from_bus | to_bus | length_km | r_ohm_per_km | x_ohm_per_km | c_nf_per_km | g_us_per_km | max_i_ka | df | parallel | type | in_service
0 | LV_1005-5_0_3_line_0 | NAYY 4x150 SE | 0 | 1 | 0.052063 | 0.208 | 0.08 | 261 | 0 | 0.27 | 1 | 1 | cs | TRUE
1 | LV_1005-5_0_3_line_1 | NAYY 4x150 SE | 0 | 2 | 0.11005 | 0.208 | 0.08 | 261 | 0 | 0.27 | 1 | 1 | cs | TRUE
2 | LV_1005-5_0_3_line_2 | NAYY 4x150 SE | 0 | 3 | 0.20304 | 0.208 | 0.08 | 261 | 0 | 0.27 | 1 | 1 | cs | TRUE
3 | LV_1005-5_0_3_line_3 | NAYY 4x150 SE | 1 | 4 | 0.16607 | 0.208 | 0.08 | 261 | 0 | 0.27 | 1 | 1 | cs | TRUE
4 | LV_1005-5_0_3_line_4 | NAYY 4x150 SE | 3 | 5 | 0.17897 | 0.208 | 0.08 | 261 | 0 | 0.27 | 1 | 1 | cs | TRUE
5 | LV_1005-5_0_3_line_5 | NAYY 4x150 SE | 4 | 8 | 0.14993 | 0.208 | 0.08 | 261 | 0 | 0.27 | 1 | 1 | cs | TRUE
6 | LV_1005-5_0_3_line_6 | NAYY 4x150 SE | 5 | 19 | 0.011896 | 0.208 | 0.08 | 261 | 0 | 0.27 | 1 | 1 | cs | TRUE
7 | LV_1005-5_0_3_line_7 | NAYY 4x150 SE | 6 | 7 | 0.025107 | 0.208 | 0.08 | 261 | 0 | 0.27 | 1 | 1 | cs | TRUE
8 | LV_1005-5_0_3_line_8 | NAYY 4x150 SE | 7 | 9 | 0.35673 | 0.208 | 0.08 | 261 | 0 | 0.27 | 1 | 1 | cs | TRUE
9 | LV_1005-5_0_3_line_9 | NAYY 4x150 SE | 7 | 10 | 0.015948 | 0.208 | 0.08 | 261 | 0 | 0.27 | 1 | 1 | cs | TRUE
10 | LV_1005-5_0_3_line_10 | NAYY 4x150 SE | 8 | 17 | 0.003326 | 0.208 | 0.08 | 261 | 0 | 0.27 | 1 | 1 | cs | TRUE
11 | LV_1005-5_0_3_line_11 | NAYY 4x150 SE | 9 | 19 | 0.0052961 | 0.208 | 0.08 | 261 | 0 | 0.27 | 1 | 1 | cs | TRUE
12 | LV_1005-5_0_3_line_12 | NAYY 4x150 SE | 10 | 46 | 0.035226 | 0.208 | 0.08 | 261 | 0 | 0.27 | 1 | 1 | cs | TRUE
13 | LV_1005-5_0_3_line_13 | NAYY 4x150 SE | 11 | 12 | 0.016314 | 0.208 | 0.08 | 261 | 0 | 0.27 | 1 | 1 | cs | TRUE
14 | LV_1005-5_0_3_line_14 | NAYY 4x150 SE | 11 | 13 | 0.015862 | 0.208 | 0.08 | 261 | 0 | 0.27 | 1 | 1 | cs | TRUE
15 | LV_1005-5_0_3_line_15 | NAYY 4x150 SE | 12 | 14 | 0.032885 | 0.208 | 0.08 | 261 | 0 | 0.27 | 1 | 1 | cs | TRUE
16 | LV_1005-5_0_3_line_16 | NAYY 4x150 SE | 14 | 15 | 0.0015657 | 0.208 | 0.08 | 261 | 0 | 0.27 | 1 | 1 | cs | TRUE
17 | LV_1005-5_0_3_line_17 | NAYY 4x150 SE | 15 | 16 | 0.02949 | 0.208 | 0.08 | 261 | 0 | 0.27 | 1 | 1 | cs | TRUE
18 | LV_1005-5_0_3_line_18 | NAYY 4x150 SE | 16 | 63 | 0.014534 | 0.208 | 0.08 | 261 | 0 | 0.27 | 1 | 1 | cs | TRUE
19 | LV_1005-5_0_3_line_19 | NAYY 4x150 SE | 16 | 62 | 0.022358 | 0.208 | 0.08 | 261 | 0 | 0.27 | 1 | 1 | cs | TRUE
20 | LV_1005-5_0_3_line_20 | NAYY 4x150 SE | 17 | 18 | 0.037418 | 0.208 | 0.08 | 261 | 0 | 0.27 | 1 | 1 | cs | TRUE
21 | LV_1005-5_0_3_line_21 | NAYY 4x150 SE | 20 | 21 | 0.010564 | 0.208 | 0.08 | 261 | 0 | 0.27 | 1 | 1 | cs | TRUE
22 | LV_1005-5_0_3_line_22 | NAYY 4x150 SE | 21 | 22 | 0.016718 | 0.208 | 0.08 | 261 | 0 | 0.27 | 1 | 1 | cs | TRUE
23 | LV_1005-5_0_3_line_23 | NAYY 4x150 SE | 21 | 23 | 0.025986 | 0.208 | 0.08 | 261 | 0 | 0.27 | 1 | 1 | cs | TRUE
24 | LV_1005-5_0_3_line_24 | NAYY 4x150 SE | 22 | 24 | 0.069488 | 0.208 | 0.08 | 261 | 0 | 0.27 | 1 | 1 | cs | TRUE
25 | LV_1005-5_0_3_line_25 | NAYY 4x150 SE | 23 | 25 | 0.015925 | 0.208 | 0.08 | 261 | 0 | 0.27 | 1 | 1 | cs | TRUE
26 | LV_1005-5_0_3_line_26 | NAYY 4x150 SE | 24 | 26 | 0.010721 | 0.208 | 0.08 | 261 | 0 | 0.27 | 1 | 1 | cs | TRUE
27 | LV_1005-5_0_3_line_27 | NAYY 4x150 SE | 25 | 27 | 0.021292 | 0.208 | 0.08 | 261 | 0 | 0.27 | 1 | 1 | cs | TRUE
28 | LV_1005-5_0_3_line_28 | NAYY 4x150 SE | 26 | 28 | 0.044462 | 0.208 | 0.08 | 261 | 0 | 0.27 | 1 | 1 | cs | TRUE
29 | LV_1005-5_0_3_line_29 | NAYY 4x150 SE | 26 | 29 | 0.035704 | 0.208 | 0.08 | 261 | 0 | 0.27 | 1 | 1 | cs | TRUE
30 | LV_1005-5_0_3_line_30 | NAYY 4x150 SE | 27 | 33 | 0.0090977 | 0.208 | 0.08 | 261 | 0 | 0.27 | 1 | 1 | cs | TRUE
31 | LV_1005-5_0_3_line_31 | NAYY 4x150 SE | 28 | 30 | 0.0070908 | 0.208 | 0.08 | 261 | 0 | 0.27 | 1 | 1 | cs | TRUE
32 | LV_1005-5_0_3_line_32 | NAYY 4x150 SE | 28 | 31 | 0.023768 | 0.208 | 0.08 | 261 | 0 | 0.27 | 1 | 1 | cs | TRUE
33 | LV_1005-5_0_3_line_33 | NAYY 4x150 SE | 29 | 32 | 0.0065911 | 0.208 | 0.08 | 261 | 0 | 0.27 | 1 | 1 | cs | TRUE
34 | LV_1005-5_0_3_line_34 | NAYY 4x150 SE | 30 | 35 | 0.037454 | 0.208 | 0.08 | 261 | 0 | 0.27 | 1 | 1 | cs | TRUE
35 | LV_1005-5_0_3_line_35 | NAYY 4x150 SE | 31 | 36 | 0.042576 | 0.208 | 0.08 | 261 | 0 | 0.27 | 1 | 1 | cs | TRUE
36 | LV_1005-5_0_3_line_36 | NAYY 4x150 SE | 32 | 34 | 0.014932 | 0.208 | 0.08 | 261 | 0 | 0.27 | 1 | 1 | cs | TRUE
37 | LV_1005-5_0_3_line_37 | NAYY 4x150 SE | 35 | 41 | 0.021572 | 0.208 | 0.08 | 261 | 0 | 0.27 | 1 | 1 | cs | TRUE
38 | LV_1005-5_0_3_line_38 | NAYY 4x150 SE | 36 | 37 | 0.023506 | 0.208 | 0.08 | 261 | 0 | 0.27 | 1 | 1 | cs | TRUE
39 | LV_1005-5_0_3_line_39 | NAYY 4x150 SE | 36 | 38 | 0.047369 | 0.208 | 0.08 | 261 | 0 | 0.27 | 1 | 1 | cs | TRUE
40 | LV_1005-5_0_3_line_40 | NAYY 4x150 SE | 37 | 39 | 0.038233 | 0.208 | 0.08 | 261 | 0 | 0.27 | 1 | 1 | cs | TRUE
41 | LV_1005-5_0_3_line_41 | NAYY 4x150 SE | 38 | 40 | 0.037768 | 0.208 | 0.08 | 261 | 0 | 0.27 | 1 | 1 | cs | TRUE
42 | LV_1005-5_0_3_line_42 | NAYY 4x150 SE | 39 | 42 | 0.019093 | 0.208 | 0.08 | 261 | 0 | 0.27 | 1 | 1 | cs | TRUE
43 | LV_1005-5_0_3_line_43 | NAYY 4x150 SE | 40 | 43 | 0.0020734 | 0.208 | 0.08 | 261 | 0 | 0.27 | 1 | 1 | cs | TRUE
44 | LV_1005-5_0_3_line_44 | NAYY 4x150 SE | 41 | 44 | 0.00853 | 0.208 | 0.08 | 261 | 0 | 0.27 | 1 | 1 | cs | TRUE
45 | LV_1005-5_0_3_line_45 | NAYY 4x150 SE | 41 | 45 | 0.034759 | 0.208 | 0.08 | 261 | 0 | 0.27 | 1 | 1 | cs | TRUE
46 | LV_1005-5_0_3_line_46 | NAYY 4x150 SE | 42 | 48 | 0.031006 | 0.208 | 0.08 | 261 | 0 | 0.27 | 1 | 1 | cs | TRUE
47 | LV_1005-5_0_3_line_47 | NAYY 4x150 SE | 43 | 57 | 0.020867 | 0.208 | 0.08 | 261 | 0 | 0.27 | 1 | 1 | cs | TRUE
48 | LV_1005-5_0_3_line_48 | NAYY 4x150 SE | 43 | 56 | 0.010118 | 0.208 | 0.08 | 261 | 0 | 0.27 | 1 | 1 | cs | TRUE
49 | LV_1005-5_0_3_line_49 | NAYY 4x150 SE | 44 | 46 | 0.019697 | 0.208 | 0.08 | 261 | 0 | 0.27 | 1 | 1 | cs | TRUE
50 | LV_1005-5_0_3_line_50 | NAYY 4x150 SE | 45 | 47 | 0.016368 | 0.208 | 0.08 | 261 | 0 | 0.27 | 1 | 1 | cs | TRUE
51 | LV_1005-5_0_3_line_51 | NAYY 4x150 SE | 47 | 50 | 0.020107 | 0.208 | 0.08 | 261 | 0 | 0.27 | 1 | 1 | cs | TRUE
52 | LV_1005-5_0_3_line_52 | NAYY 4x150 SE | 48 | 49 | 0.012355 | 0.208 | 0.08 | 261 | 0 | 0.27 | 1 | 1 | cs | TRUE
53 | LV_1005-5_0_3_line_53 | NAYY 4x150 SE | 51 | 52 | 0.012837 | 0.208 | 0.08 | 261 | 0 | 0.27 | 1 | 1 | cs | TRUE
54 | LV_1005-5_0_3_line_54 | NAYY 4x150 SE | 51 | 53 | 0.038194 | 0.208 | 0.08 | 261 | 0 | 0.27 | 1 | 1 | cs | TRUE
55 | LV_1005-5_0_3_line_55 | NAYY 4x150 SE | 52 | 54 | 0.023564 | 0.208 | 0.08 | 261 | 0 | 0.27 | 1 | 1 | cs | TRUE
56 | LV_1005-5_0_3_line_56 | NAYY 4x150 SE | 54 | 55 | 0.053276 | 0.208 | 0.08 | 261 | 0 | 0.27 | 1 | 1 | cs | TRUE
57 | LV_1005-5_0_3_line_57 | NAYY 4x150 SE | 55 | 56 | 0.01424 | 0.208 | 0.08 | 261 | 0 | 0.27 | 1 | 1 | cs | TRUE
58 | LV_1005-5_0_3_line_58 | NAYY 4x150 SE | 57 | 58 | 0.0042037 | 0.208 | 0.08 | 261 | 0 | 0.27 | 1 | 1 | cs | TRUE
59 | LV_1005-5_0_3_line_59 | NAYY 4x150 SE | 58 | 61 | 0.018644 | 0.208 | 0.08 | 261 | 0 | 0.27 | 1 | 1 | cs | TRUE
60 | LV_1005-5_0_3_line_60 | NAYY 4x150 SE | 58 | 59 | 0.035021 | 0.208 | 0.08 | 261 | 0 | 0.27 | 1 | 1 | cs | TRUE
61 | LV_1005-5_0_3_line_61 | NAYY 4x150 SE | 59 | 60 | 0.019768 | 0.208 | 0.08 | 261 | 0 | 0.27 | 1 | 1 | cs | TRUE
62 | LV_1005-5_0_3_line_62 | NAYY 4x150 SE | 61 | 62 | 0.0020894 | 0.208 | 0.08 | 261 | 0 | 0.27 | 1 | 1 | cs | TRUE
63 | LV_1005-5_0_3_line_63 | NAYY 4x150 SE | 63 | 64 | 0.022454 | 0.208 | 0.08 | 261 | 0 | 0.27 | 1 | 1 | cs | TRUE
64 | LV_1005-5_0_3_line_64 | NAYY 4x150 SE | 63 | 65 | 0.016056 | 0.208 | 0.08 | 261 | 0 | 0.27 | 1 | 1 | cs | TRUE
65 | LV_1005-5_0_3_line_65 | NAYY 4x150 SE | 64 | 66 | 0.0067598 | 0.208 | 0.08 | 261 | 0 | 0.27 | 1 | 1 | cs | TRUE
66 | LV_1005-5_0_3_line_66 | NAYY 4x150 SE | 65 | 67 | 0.0022484 | 0.208 | 0.08 | 261 | 0 | 0.27 | 1 | 1 | cs | TRUE
67 | LV_1005-5_0_3_line_67 | NAYY 4x150 SE | 66 | 71 | 0.023507 | 0.208 | 0.08 | 261 | 0 | 0.27 | 1 | 1 | cs | TRUE
68 | LV_1005-5_0_3_line_68 | NAYY 4x150 SE | 66 | 72 | 0.010253 | 0.208 | 0.08 | 261 | 0 | 0.27 | 1 | 1 | cs | TRUE
69 | LV_1005-5_0_3_line_69 | NAYY 4x150 SE | 67 | 68 | 0.050311 | 0.208 | 0.08 | 261 | 0 | 0.27 | 1 | 1 | cs | TRUE
70 | LV_1005-5_0_3_line_70 | NAYY 4x150 SE | 68 | 69 | 0.017801 | 0.208 | 0.08 | 261 | 0 | 0.27 | 1 | 1 | cs | TRUE
71 | LV_1005-5_0_3_line_71 | NAYY 4x150 SE | 68 | 70 | 0.019409 | 0.208 | 0.08 | 261 | 0 | 0.27 | 1 | 1 | cs | TRUE
72 | LV_1005-5_0_3_line_72 | NAYY 4x150 SE | 72 | 73 | 0.029642 | 0.208 | 0.08 | 261 | 0 | 0.27 | 1 | 1 | cs | TRUE

## trafo
| name | std_type | hv_bus | lv_bus | sn_mva | vn_hv_kv | vn_lv_kv | vk_percent | vkr_percent | pfe_kw | i0_percent | shift_degree | tap_side | tap_neutral | tap_min | tap_max | tap_step_percent | tap_step_degree | tap_pos | tap_phase_shifter | parallel | df | in_service
0 | LV_1005-5_0_3_trafo_31 | 0.25 MVA 20/0.4 kV | 74 | 36 | 0.25 | 20 | 0.4 | 6 | 1.44 | 0.8 | 0.32 | 150 | hv | 0 | -2 | 2 | 2.5 | 0 | 0 | FALSE | 1 | 1 | TRUE

## line_geodata
| x0 | y0 | x1 | y1 | x2 | y2 | x3 | y3 | x4 | y4 | x5 | y5 | x6 | y6 | x7 | y7 | x8 | y8 | x9 | y9 | x10 | y10 | x11 | y11 | x12 | y12
0 | 2646968.8615 | 1202568.6593 | 2646958.7636 | 1202561.8427 | 2646932.2183 | 1202532.0818
1 | 2646932.2183 | 1202532.0818 | 2646885.8626 | 1202432.2704
2 | 2646938.9221 | 1202735.0136 | 2646932.2183 | 1202532.0818
3 | 2647099.6937 | 1202670.9451 | 2646968.8615 | 1202568.6593
4 | 2646938.9221 | 1202735.0136 | 2646761.8858 | 1202761.2432
5 | 2647087.3713 | 1202820.3687 | 2647099.6937 | 1202670.9451
6 | 2646763.5887 | 1202772.6889 | 2646763.5887 | 1202772.6889 | 2646764.279 | 1202769.07 | 2646763.3158 | 1202764.7711 | 2646761.8858 | 1202761.2432
7 | 2646812.0418 | 1203137.4432 | 2646787.3416 | 1203132.9424
8 | 2646787.3416 | 1203132.9424 | 2646760.8537 | 1202777.1967
9 | 2646772.4921 | 1203134.8596 | 2646775.4055 | 1203132.4202 | 2646779.719 | 1203131.5535 | 2646787.3416 | 1203132.9424
10 | 2647087.3713 | 1202820.3687 | 2647086.1036 | 1202823.4436
11 | 2646760.8537 | 1202777.1967 | 2646761.4043 | 1202776.6296 | 2646763.5887 | 1202772.6889
12 | 2646742.156 | 1203148.2788 | 2646746.3054 | 1203149.3356 | 2646752.8675 | 1203148.9423 | 2646758.3177 | 1203146.7281 | 2646772.4921 | 1203134.8596
13 | 2646864.6459 | 1203425.1978 | 2646872.1088 | 1203410.6908
14 | 2646879.365 | 1203396.5857 | 2646872.1088 | 1203410.6908
15 | 2646864.6459 | 1203425.1978 | 2646847.4216 | 1203417.2138 | 2646834.3682 | 1203412.4362
16 | 2646832.8979 | 1203411.8981 | 2646834.3682 | 1203412.4362
17 | 2646804.9274 | 1203402.5836 | 2646821.2542 | 1203407.6366 | 2646832.8979 | 1203411.8981
18 | 2646791.1082 | 1203397.9617 | 2646804.9274 | 1203402.5836
19 | 2646804.9274 | 1203402.5836 | 2646808.342 | 1203392.1266 | 2646814.3403 | 1203382.4826
20 | 2647086.1036 | 1202823.4436 | 2647083.0037 | 1202830.9625 | 2647078.6072 | 1202834.5966 | 2647073.3509 | 1202836.2896 | 2647068.6299 | 1202835.7298 | 2647063.8734 | 1202830.9675 | 2647059.4115 | 1202826.1393
21 | 2646685.6879 | 1203302.7052 | 2646684.3564 | 1203305.6187 | 2646681.4084 | 1203307.0298 | 2646677.3357 | 1203307.4259
22 | 2646685.6879 | 1203302.7052 | 2646686.0421 | 1203299.2504 | 2646684.3079 | 1203295.2679 | 2646678.3227 | 1203288.6797
23 | 2646685.6879 | 1203302.7052 | 2646690.1624 | 1203304.5856 | 2646694.2553 | 1203306.6188 | 2646701.9752 | 1203313.8276 | 2646707.4351 | 1203316.3153
24 | 2646678.3227 | 1203288.6797 | 2646673.0372 | 1203282.8617 | 2646670.912 | 1203278.2869 | 2646669.9702 | 1203273.1989 | 2646670.5365 | 1203267.9225 | 2646672.7871 | 1203264.2269 | 2646676.4068 | 1203260.6086 | 2646679.6932 | 1203258.7443 | 2646684.2112 | 1203257.9903 | 2646689.3635 | 1203258.8199 | 2646702.9445 | 1203260.8827 | 2646709.1592 | 1203260.142 | 2646712.0325 | 1203259.0219
25 | 2646722.3254 | 1203321.8802 | 2646713.6436 | 1203319.1441 | 2646707.4351 | 1203316.3153
26 | 2646720.8029 | 1203253.0622 | 2646715.0588 | 1203257.8423 | 2646712.0325 | 1203259.0219
27 | 2646722.3254 | 1203321.8802 | 2646730.6455 | 1203324.5022 | 2646733.3425 | 1203326.002 | 2646740.1172 | 1203332.6366
28 | 2646742.5443 | 1203214.7881 | 2646736.2352 | 1203220.7866 | 2646724.164 | 1203246.5181 | 2646722.3034 | 1203249.9499 | 2646720.8029 | 1203253.0622
29 | 2646720.8029 | 1203253.0622 | 2646727.4069 | 1203257.9944 | 2646737.1192 | 1203268.2651 | 2646745.5146 | 1203278.6145
30 | 2646746.6171 | 1203339.0021 | 2646740.1172 | 1203332.6366
31 | 2646742.5443 | 1203214.7881 | 2646739.6742 | 1203208.304
32 | 2646742.5443 | 1203214.7881 | 2646753.5722 | 1203230.0164 | 2646756.706 | 1203233.8687
33 | 2646748.4135 | 1203284.5339 | 2646745.5146 | 1203278.6145 | 2646745.5146 | 1203278.6145
34 | 2646739.6742 | 1203208.304 | 2646734.8656 | 1203197.4403 | 2646731.1903 | 1203187.7283 | 2646727.1292 | 1203173.0922
35 | 2646783.6666 | 1203266.8173 | 2646781.8713 | 1203264.8132 | 2646774.9982 | 1203256.3657 | 2646762.8194 | 1203241.3841 | 2646756.706 | 1203233.8687
36 | 2646754.9809 | 1203297.944 | 2646748.4135 | 1203284.5339
37 | 2646723.0394 | 1203151.9441 | 2646723.7791 | 1203158.5425 | 2646726.6612 | 1203171.4058 | 2646727.1292 | 1203173.0922
38 | 2646783.6666 | 1203266.8173 | 2646787.0604 | 1203263.8644 | 2646792.4185 | 1203245.6281
39 | 2646783.6666 | 1203266.8173 | 2646793.4042 | 1203277.722 | 2646810.4119 | 1203299.8233 | 2646813.3885 | 1203303.6665
40 | 2646802.0491 | 1203208.6421 | 2646800.6336 | 1203215.4429 | 2646795.5891 | 1203234.8368 | 2646792.4185 | 1203245.6281
41 | 2646813.3885 | 1203303.6665 | 2646816.069 | 1203307.1274 | 2646818.7787 | 1203310.8841 | 2646821.2941 | 1203315.1618 | 2646823.7792 | 1203320.4065 | 2646825.4067 | 1203324.3881 | 2646826.7914 | 1203329.2573 | 2646827.8504 | 1203334.9022 | 2646828.2176 | 1203337.7645
42 | 2646802.0491 | 1203208.6421 | 2646805.9396 | 1203189.95
43 | 2646828.4814 | 1203339.8211 | 2646828.2176 | 1203337.7645
44 | 2646723.068 | 1203143.4172 | 2646722.9756 | 1203147.4521 | 2646723.0394 | 1203151.9441
45 | 2646723.0394 | 1203151.9441 | 2646713.6153 | 1203154.4052 | 2646706.9368 | 1203157.0434 | 2646695.4775 | 1203170.7143
46 | 2646813.6406 | 1203160.0869 | 2646812.4212 | 1203161.8601 | 2646810.6275 | 1203167.4271 | 2646805.9396 | 1203189.95
47 | 2646828.4814 | 1203339.8211 | 2646828.5982 | 1203344.3357 | 2646828.1997 | 1203349.5578 | 2646827.4496 | 1203353.9989 | 2646826.0699 | 1203359.1799 | 2646825.6565 | 1203360.3578
48 | 2646828.4814 | 1203339.8211 | 2646833.3479 | 1203339.2589 | 2646834.8587 | 1203338.7148 | 2646836.1896 | 1203337.8248 | 2646837.5782 | 1203336.3681
49 | 2646723.068 | 1203143.4172 | 2646742.156 | 1203148.2788
50 | 2646682.5869 | 1203176.6533 | 2646682.5869 | 1203176.6533 | 2646686.8135 | 1203178.1316 | 2646689.809 | 1203177.4769 | 2646695.4775 | 1203170.7143
51 | 2646666.7734 | 1203164.2339 | 2646682.5869 | 1203176.6533
52 | 2646820.6413 | 1203149.9066 | 2646813.6406 | 1203160.0869
53 | 2646843.0057 | 1203235.4411 | 2646840.6909 | 1203242.1386 | 2646839.939 | 1203245.8459 | 2646839.8779 | 1203247.8133 | 2646839.8779 | 1203247.8133
54 | 2646843.0057 | 1203235.4411 | 2646844.6226 | 1203230.7629 | 2646846.3655 | 1203226.8299 | 2646848.1456 | 1203223.9644 | 2646850.1263 | 1203221.7231 | 2646853.4646 | 1203219.07 | 2646856.4591 | 1203217.5703 | 2646858.6996 | 1203217.121 | 2646862.3004 | 1203216.8935 | 2646864.0338 | 1203216.1178 | 2646865.4558 | 1203214.2834 | 2646866.33 | 1203212.4448 | 2646867.3351 | 1203209.8147
55 | 2646845.3927 | 1203270.6905 | 2646845.3091 | 1203270.3354 | 2646840.8116 | 1203253.913 | 2646840.2076 | 1203250.4062 | 2646839.8779 | 1203247.8133
56 | 2646845.3927 | 1203270.6905 | 2646846.7008 | 1203276.2497 | 2646847.6522 | 1203282.0382 | 2646848.1929 | 1203287.8013 | 2646848.4544 | 1203293.262 | 2646848.3232 | 1203297.3856 | 2646848.0786 | 1203300.4298 | 2646847.6132 | 1203303.5057 | 2646846.6927 | 1203307.3674 | 2646841.9982 | 1203322.854
57 | 2646841.9982 | 1203322.854 | 2646838.4288 | 1203334.6294 | 2646837.5782 | 1203336.3681
58 | 2646824.2643 | 1203364.3243 | 2646825.6565 | 1203360.3578
59 | 2646824.2643 | 1203364.3243 | 2646822.5892 | 1203368.3579 | 2646819.3382 | 1203374.447 | 2646815.4438 | 1203380.7084
60 | 2646824.2643 | 1203364.3243 | 2646804.7014 | 1203354.71 | 2646798.1657 | 1203352.7355 | 2646791.8686 | 1203351.6161
61 | 2646791.8686 | 1203351.6161 | 2646772.4062 | 1203348.1565
62 | 2646815.4438 | 1203380.7084 | 2646814.3403 | 1203382.4826
63 | 2646791.1082 | 1203397.9617 | 2646788.4603 | 1203406.7015 | 2646786.0057 | 1203419.7954
64 | 2646791.1082 | 1203397.9617 | 2646784.9163 | 1203395.812 | 2646775.8935 | 1203392.8328
65 | 2646784.7601 | 1203426.4394 | 2646786.0057 | 1203419.7954
66 | 2646775.8935 | 1203392.8328 | 2646773.7585 | 1203392.1279
67 | 2646784.7601 | 1203426.4394 | 2646782.8218 | 1203449.8665
68 | 2646784.7601 | 1203426.4394 | 2646775.257 | 1203430.2892
69 | 2646725.3061 | 1203378.7249 | 2646734.1484 | 1203380.5506 | 2646747.6577 | 1203383.9693 | 2646756.8418 | 1203386.8428 | 2646768.5085 | 1203390.4027 | 2646769.0171 | 1203390.5623 | 2646773.7585 | 1203392.1279
70 | 2646725.3061 | 1203378.7249 | 2646723.622 | 1203396.4463
71 | 2646725.3061 | 1203378.7249 | 2646710.2705 | 1203375.8946 | 2646706.2041 | 1203375.3011
72 | 2646775.257 | 1203430.2892 | 2646773.8832 | 1203430.8457 | 2646746.0503 | 1203435.1213

## bus_geodata
| x | y | coords
0 | 2646932.2183 | 1202532.0818
1 | 2646968.8615 | 1202568.6593
2 | 2646885.8626 | 1202432.2704
3 | 2646938.9221 | 1202735.0136
4 | 2647099.6937 | 1202670.9451
5 | 2646761.8858 | 1202761.2432
6 | 2646812.0418 | 1203137.4432
7 | 2646787.3416 | 1203132.9424
8 | 2647087.3713 | 1202820.3687
9 | 2646760.8537 | 1202777.1967
10 | 2646772.4921 | 1203134.8596
11 | 2646872.1088 | 1203410.6908
12 | 2646864.6459 | 1203425.1978
13 | 2646879.365 | 1203396.5857
14 | 2646834.3682 | 1203412.4362
15 | 2646832.8979 | 1203411.8981
16 | 2646804.9274 | 1203402.5836
17 | 2647086.1036 | 1202823.4436
18 | 2647059.4115 | 1202826.1393
19 | 2646763.5887 | 1202772.6889
20 | 2646677.3357 | 1203307.4259
21 | 2646685.6879 | 1203302.7052
22 | 2646678.3227 | 1203288.6797
23 | 2646707.4351 | 1203316.3153
24 | 2646712.0325 | 1203259.0219
25 | 2646722.3254 | 1203321.8802
26 | 2646720.8029 | 1203253.0622
27 | 2646740.1172 | 1203332.6366
28 | 2646742.5443 | 1203214.7881
29 | 2646745.5146 | 1203278.6145
30 | 2646739.6742 | 1203208.304
31 | 2646756.706 | 1203233.8687
32 | 2646748.4135 | 1203284.5339
33 | 2646746.6171 | 1203339.0021
34 | 2646754.9809 | 1203297.944
35 | 2646727.1292 | 1203173.0922
36 | 2646783.6666 | 1203266.8173
37 | 2646792.4185 | 1203245.6281
38 | 2646813.3885 | 1203303.6665
39 | 2646802.0491 | 1203208.6421
40 | 2646828.2176 | 1203337.7645
41 | 2646723.0394 | 1203151.9441
42 | 2646805.9396 | 1203189.95
43 | 2646828.4814 | 1203339.8211
44 | 2646723.068 | 1203143.4172
45 | 2646695.4775 | 1203170.7143
46 | 2646742.156 | 1203148.2788
47 | 2646682.5869 | 1203176.6533
48 | 2646813.6406 | 1203160.0869
49 | 2646820.6413 | 1203149.9066
50 | 2646666.7734 | 1203164.2339
51 | 2646843.0057 | 1203235.4411
52 | 2646839.8779 | 1203247.8133
53 | 2646867.3351 | 1203209.8147
54 | 2646845.3927 | 1203270.6905
55 | 2646841.9982 | 1203322.854
56 | 2646837.5782 | 1203336.3681
57 | 2646825.6565 | 1203360.3578
58 | 2646824.2643 | 1203364.3243
59 | 2646791.8686 | 1203351.6161
60 | 2646772.4062 | 1203348.1565
61 | 2646815.4438 | 1203380.7084
62 | 2646814.3403 | 1203382.4826
63 | 2646791.1082 | 1203397.9617
64 | 2646786.0057 | 1203419.7954
65 | 2646775.8935 | 1203392.8328
66 | 2646784.7601 | 1203426.4394
67 | 2646773.7585 | 1203392.1279
68 | 2646725.3061 | 1203378.7249
69 | 2646723.622 | 1203396.4463
70 | 2646706.2041 | 1203375.3011
71 | 2646782.8218 | 1203449.8665
72 | 2646775.257 | 1203430.2892
73 | 2646746.0503 | 1203435.1213
74 | 2646742.5443 | 1203214.7881

## line_std_types
| c_nf_per_km | r_ohm_per_km | x_ohm_per_km | max_i_ka | type | q_mm2 | alpha | voltage_rating
NAYY 4x50 SE | 210 | 0.642 | 0.083 | 0.142 | cs | 50 | 0.00403 | LV
NAYY 4x120 SE | 264 | 0.225 | 0.08 | 0.242 | cs | 120 | 0.00403 | LV
NAYY 4x150 SE | 261 | 0.208 | 0.08 | 0.27 | cs | 150 | 0.00403 | LV
NA2XS2Y 1x95 RM/25 12/20 kV | 216 | 0.313 | 0.132 | 0.252 | cs | 95 | 0.00403 | MV
NA2XS2Y 1x185 RM/25 12/20 kV | 273 | 0.161 | 0.117 | 0.362 | cs | 185 | 0.00403 | MV
NA2XS2Y 1x240 RM/25 12/20 kV | 304 | 0.122 | 0.112 | 0.421 | cs | 240 | 0.00403 | MV
NA2XS2Y 1x95 RM/25 6/10 kV | 315 | 0.313 | 0.123 | 0.249 | cs | 95 | 0.00403 | MV
NA2XS2Y 1x185 RM/25 6/10 kV | 406 | 0.161 | 0.11 | 0.358 | cs | 185 | 0.00403 | MV
NA2XS2Y 1x240 RM/25 6/10 kV | 456 | 0.122 | 0.105 | 0.416 | cs | 240 | 0.00403 | MV
NA2XS2Y 1x150 RM/25 12/20 kV | 250 | 0.206 | 0.116 | 0.319 | cs | 150 | 0.00403 | MV
NA2XS2Y 1x120 RM/25 12/20 kV | 230 | 0.253 | 0.119 | 0.283 | cs | 120 | 0.00403 | MV
NA2XS2Y 1x70 RM/25 12/20 kV | 190 | 0.443 | 0.132 | 0.22 | cs | 70 | 0.00403 | MV
NA2XS2Y 1x150 RM/25 6/10 kV | 360 | 0.206 | 0.11 | 0.315 | cs | 150 | 0.00403 | MV
NA2XS2Y 1x120 RM/25 6/10 kV | 340 | 0.253 | 0.113 | 0.28 | cs | 120 | 0.00403 | MV
NA2XS2Y 1x70 RM/25 6/10 kV | 280 | 0.443 | 0.123 | 0.217 | cs | 70 | 0.00403 | MV
N2XS(FL)2Y 1x120 RM/35 64/110 kV | 112 | 0.153 | 0.166 | 0.366 | cs | 120 | 0.00393 | HV
N2XS(FL)2Y 1x185 RM/35 64/110 kV | 125 | 0.099 | 0.156 | 0.457 | cs | 185 | 0.00393 | HV
N2XS(FL)2Y 1x240 RM/35 64/110 kV | 135 | 0.075 | 0.149 | 0.526 | cs | 240 | 0.00393 | HV
N2XS(FL)2Y 1x300 RM/35 64/110 kV | 144 | 0.06 | 0.144 | 0.588 | cs | 300 | 0.00393 | HV
15-AL1/3-ST1A 0.4 | 11 | 1.8769 | 0.35 | 0.105 | ol | 16 | 0.00403 | LV
24-AL1/4-ST1A 0.4 | 11.25 | 1.2012 | 0.335 | 0.14 | ol | 24 | 0.00403 | LV
48-AL1/8-ST1A 0.4 | 12.2 | 0.5939 | 0.3 | 0.21 | ol | 48 | 0.00403 | LV
94-AL1/15-ST1A 0.4 | 13.2 | 0.306 | 0.29 | 0.35 | ol | 94 | 0.00403 | LV
34-AL1/6-ST1A 10.0 | 9.7 | 0.8342 | 0.36 | 0.17 | ol | 34 | 0.00403 | MV
48-AL1/8-ST1A 10.0 | 10.1 | 0.5939 | 0.35 | 0.21 | ol | 48 | 0.00403 | MV
70-AL1/11-ST1A 10.0 | 10.4 | 0.4132 | 0.339 | 0.29 | ol | 70 | 0.00403 | MV
94-AL1/15-ST1A 10.0 | 10.75 | 0.306 | 0.33 | 0.35 | ol | 94 | 0.00403 | MV
122-AL1/20-ST1A 10.0 | 11.1 | 0.2376 | 0.323 | 0.41 | ol | 122 | 0.00403 | MV
149-AL1/24-ST1A 10.0 | 11.25 | 0.194 | 0.315 | 0.47 | ol | 149 | 0.00403 | MV
34-AL1/6-ST1A 20.0 | 9.15 | 0.8342 | 0.382 | 0.17 | ol | 34 | 0.00403 | MV
48-AL1/8-ST1A 20.0 | 9.5 | 0.5939 | 0.372 | 0.21 | ol | 48 | 0.00403 | MV
70-AL1/11-ST1A 20.0 | 9.7 | 0.4132 | 0.36 | 0.29 | ol | 70 | 0.00403 | MV
94-AL1/15-ST1A 20.0 | 10 | 0.306 | 0.35 | 0.35 | ol | 94 | 0.00403 | MV
122-AL1/20-ST1A 20.0 | 10.3 | 0.2376 | 0.344 | 0.41 | ol | 122 | 0.00403 | MV
149-AL1/24-ST1A 20.0 | 10.5 | 0.194 | 0.337 | 0.47 | ol | 149 | 0.00403 | MV
184-AL1/30-ST1A 20.0 | 10.75 | 0.1571 | 0.33 | 0.535 | ol | 184 | 0.00403 | MV
243-AL1/39-ST1A 20.0 | 11 | 0.1188 | 0.32 | 0.645 | ol | 243 | 0.00403 | MV
48-AL1/8-ST1A 110.0 | 8 | 0.5939 | 0.46 | 0.21 | ol | 48 | 0.00403 | HV
70-AL1/11-ST1A 110.0 | 8.4 | 0.4132 | 0.45 | 0.29 | ol | 70 | 0.00403 | HV
94-AL1/15-ST1A 110.0 | 8.65 | 0.306 | 0.44 | 0.35 | ol | 94 | 0.00403 | HV
122-AL1/20-ST1A 110.0 | 8.5 | 0.2376 | 0.43 | 0.41 | ol | 122 | 0.00403 | HV
149-AL1/24-ST1A 110.0 | 8.75 | 0.194 | 0.41 | 0.47 | ol | 149 | 0.00403 | HV
184-AL1/30-ST1A 110.0 | 8.8 | 0.1571 | 0.4 | 0.535 | ol | 184 | 0.00403 | HV
243-AL1/39-ST1A 110.0 | 9 | 0.1188 | 0.39 | 0.645 | ol | 243 | 0.00403 | HV
305-AL1/39-ST1A 110.0 | 9.2 | 0.0949 | 0.38 | 0.74 | ol | 305 | 0.00403 | HV
490-AL1/64-ST1A 110.0 | 9.75 | 0.059 | 0.37 | 0.96 | ol | 490 | 0.00403 | HV
679-AL1/86-ST1A 110.0 | 9.95 | 0.042 | 0.36 | 1.15 | ol | 679 | 0.00403 | HV
490-AL1/64-ST1A 220.0 | 10 | 0.059 | 0.285 | 0.96 | ol | 490 | 0.00403 | HV
679-AL1/86-ST1A 220.0 | 11.7 | 0.042 | 0.275 | 1.15 | ol | 679 | 0.00403 | HV
490-AL1/64-ST1A 380.0 | 11 | 0.059 | 0.253 | 0.96 | ol | 490 | 0.00403 | HV
679-AL1/86-ST1A 380.0 | 14.6 | 0.042 | 0.25 | 1.15 | ol | 679 | 0.00403 | HV

## trafo_std_types
| i0_percent | pfe_kw | vkr_percent | sn_mva | vn_lv_kv | vn_hv_kv | vk_percent | shift_degree | vector_group | tap_side | tap_neutral | tap_min | tap_max | tap_step_degree | tap_step_percent | tap_phase_shifter
160 MVA 380/110 kV | 0.06 | 60 | 0.25 | 160 | 110 | 380 | 12.2 | 0 | Yy0 | hv | 0 | -9 | 9 | 0 | 1.5 | FALSE
100 MVA 220/110 kV | 0.06 | 55 | 0.26 | 100 | 110 | 220 | 12 | 0 | Yy0 | hv | 0 | -9 | 9 | 0 | 1.5 | FALSE
63 MVA 110/20 kV | 0.04 | 22 | 0.32 | 63 | 20 | 110 | 18 | 150 | YNd5 | hv | 0 | -9 | 9 | 0 | 1.5 | FALSE
40 MVA 110/20 kV | 0.05 | 18 | 0.34 | 40 | 20 | 110 | 16.2 | 150 | YNd5 | hv | 0 | -9 | 9 | 0 | 1.5 | FALSE
25 MVA 110/20 kV | 0.07 | 14 | 0.41 | 25 | 20 | 110 | 12 | 150 | YNd5 | hv | 0 | -9 | 9 | 0 | 1.5 | FALSE
63 MVA 110/10 kV | 0.04 | 22 | 0.32 | 63 | 10 | 110 | 18 | 150 | YNd5 | hv | 0 | -9 | 9 | 0 | 1.5 | FALSE
40 MVA 110/10 kV | 0.05 | 18 | 0.34 | 40 | 10 | 110 | 16.2 | 150 | YNd5 | hv | 0 | -9 | 9 | 0 | 1.5 | FALSE
25 MVA 110/10 kV | 0.07 | 14 | 0.41 | 25 | 10 | 110 | 12 | 150 | YNd5 | hv | 0 | -9 | 9 | 0 | 1.5 | FALSE
0.25 MVA 20/0.4 kV | 0.32 | 0.8 | 1.44 | 0.25 | 0.4 | 20 | 6 | 150 | Yzn5 | hv | 0 | -2 | 2 | 0 | 2.5 | FALSE
0.4 MVA 20/0.4 kV | 0.3375 | 1.35 | 1.425 | 0.4 | 0.4 | 20 | 6 | 150 | Dyn5 | hv | 0 | -2 | 2 | 0 | 2.5 | FALSE
0.63 MVA 20/0.4 kV | 0.2619 | 1.65 | 1.206 | 0.63 | 0.4 | 20 | 6 | 150 | Dyn5 | hv | 0 | -2 | 2 | 0 | 2.5 | FALSE
0.25 MVA 10/0.4 kV | 0.24 | 0.6 | 1.2 | 0.25 | 0.4 | 10 | 4 | 150 | Dyn5 | hv | 0 | -2 | 2 | 0 | 2.5 | FALSE
0.4 MVA 10/0.4 kV | 0.2375 | 0.95 | 1.325 | 0.4 | 0.4 | 10 | 4 | 150 | Dyn5 | hv | 0 | -2 | 2 | 0 | 2.5 | FALSE
0.63 MVA 10/0.4 kV | 0.1873 | 1.18 | 1.0794 | 0.63 | 0.4 | 10 | 4 | 150 | Dyn5 | hv | 0 | -2 | 2 | 0 | 2.5 | FALSE

## trafo3w_std_types
| sn_hv_mva | sn_mv_mva | sn_lv_mva | vn_hv_kv | vn_mv_kv | vn_lv_kv | vk_hv_percent | vk_mv_percent | vk_lv_percent | vkr_hv_percent | vkr_mv_percent | vkr_lv_percent | pfe_kw | i0_percent | shift_mv_degree | shift_lv_degree | vector_group | tap_side | tap_neutral | tap_min | tap_max | tap_step_percent
63/25/38 MVA 110/20/10 kV | 63 | 25 | 38 | 110 | 20 | 10 | 10.4 | 10.4 | 10.4 | 0.28 | 0.32 | 0.35 | 35 | 0.89 | 0 | 0 | YN0yn0yn0 | hv | 0 | -10 | 10 | 1.2
63/25/38 MVA 110/10/10 kV | 63 | 25 | 38 | 110 | 10 | 10 | 10.4 | 10.4 | 10.4 | 0.28 | 0.32 | 0.35 | 35 | 0.89 | 0 | 0 | YN0yn0yn0 | hv | 0 | -10 | 10 | 1.2

## fuse_std_types
| fuse_type | i_rated_a | t_avg | t_min | t_total | x_avg | x_min | x_total
HV 100A | HV 100A | 100 | 0 | [10.0, 3.64, 0.854, 0.281, 0.1, 0.0531, 0.022, 0.01] | [10.0, 4.267, 1.21, 0.403, 0.1, 0.058, 0.022, 0.01] | 0 | [300.0, 350.0, 450.0, 550.0, 700.0, 850.0, 1200.0, 1752.0] | [600.0, 700.0, 900.0, 1150.0, 1665.0, 2000.0, 3000.0, 4313.0]
HV 10A | HV 10A | 10 | 0 | [10.0, 1675.0, 0.344, 0.156, 0.1, 0.0417, 0.0171, 0.01] | [10.0, 1.3, 0.3, 0.155, 0.1, 0.0555, 0.023, 0.01] | 0 | [30.0, 32.0, 35.0, 37.0, 39.0, 50.0, 70.0, 88.0] | [60.0, 70.0, 80.0, 87.0, 94.0, 110.0, 150.0, 216.0]
HV 125A | HV 125A | 125 | 0 | [10.0, 1.82, 0.344, 0.1, 0.0467, 0.0269, 0.01] | [10.0, 2.478, 0.426, 0.1, 0.0427, 0.0211, 0.01] | 0 | [375.0, 500.0, 700.0, 925.0, 1200.0, 1500.0, 2341.0] | [750.0, 1000.0, 1500.0, 2200.0, 3000.0, 4000.0, 5765.0]
HV 160A | HV 160A | 160 | 0 | [10.0, 4.15, 1.03, 0.198, 0.1, 0.051, 0.0172, 0.01] | [10.0, 2.3, 0.734, 0.274, 0.1, 0.046, 0.0177, 0.01] | 0 | [480.0, 550.0, 700.0, 1000.0, 1260.0, 1600.0, 2500.0, 3227.0] | [960.0, 1300.0, 1700.0, 2200.0, 2996.0, 4000.0, 6000.0, 7946.0]
HV 16A | HV 16A | 16 | 0 | [10.0, 0.352, 0.164, 0.1, 0.0649, 0.0342, 0.01] | [10.0, 2.34, 0.722, 0.181, 0.1, 0.055, 0.0296, 0.01] | 0 | [48.0, 60.0, 65.0, 71.0, 80.0, 100.0, 162.0] | [96.0, 110.0, 125.0, 150.0, 168.0, 200.0, 250.0, 398.0]
HV 200A | HV 200A | 200 | 0 | [10.0, 4.267, 1.21, 0.403, 0.1, 0.058, 0.022, 0.01] | [10.0, 3.73, 1.654, 0.328, 0.1, 0.0531, 0.019, 0.01] | 0 | [600.0, 700.0, 900.0, 1150.0, 1665.0, 2000.0, 3000.0, 4313.0] | [1200.0, 1500.0, 1800.0, 2700.0, 3960.0, 5000.0, 7500.0, 10620.0]
HV 20A | HV 20A | 20 | 0 | [10.0, 1.3, 0.3, 0.155, 0.1, 0.0555, 0.023, 0.01] | [10.0, 1.3, 0.161, 0.1, 0.0611, 0.0399, 0.0141, 0.01] | 0 | [60.0, 70.0, 80.0, 87.0, 94.0, 110.0, 150.0, 216.0] | [120.0, 150.0, 200.0, 223.0, 260.0, 300.0, 450.0, 532.0]
HV 25A | HV 25A | 25 | 0 | [10.0, 2.512, 0.833, 0.299, 0.1, 0.0372, 0.0223, 0.01] | [10.0, 3.125, 0.597, 0.198, 0.1, 0.0378, 0.022, 0.01] | 0 | [75.0, 82.0, 90.0, 100.0, 124.0, 170.0, 200.0, 289.0] | [150.0, 170.0, 210.0, 250.0, 294.0, 400.0, 500.0, 711.0]
HV 31.5A | HV 31.5A | 31.5 | 0 | [10.0, 2.34, 0.722, 0.181, 0.1, 0.055, 0.0296, 0.01] | [10.0, 2.84, 0.368, 0.164, 0.1, 0.0621, 0.0378, 0.0195, 0.01] | 0 | [95.0, 110.0, 125.0, 150.0, 165.0, 200.0, 250.0, 390.0] | [189.0, 220.0, 300.0, 350.0, 393.0, 450.0, 530.0, 700.0, 960.0]
HV 40A | HV 40A | 40 | 0 | [10.0, 1.3, 0.161, 0.1, 0.0611, 0.0399, 0.0141, 0.01] | [10.0, 2.05, 0.369, 0.198, 0.1, 0.051, 0.0298, 0.01] | 0 | [120.0, 150.0, 200.0, 223.0, 260.0, 300.0, 450.0, 532.0] | [240.0, 300.0, 400.0, 450.0, 530.0, 650.0, 800.0, 1311.0]
HV 50A | HV 50A | 50 | 0 | [10.0, 3.215, 0.597, 0.198, 0.1, 0.0378, 0.022, 0.01] | [10.0, 3.64, 0.854, 0.281, 0.1, 0.0531, 0.022, 0.01] | 0 | [150.0, 170.0, 210.0, 250.0, 294.0, 400.0, 500.0, 711.0] | [300.0, 350.0, 450.0, 550.0, 700.0, 850.0, 1200.0, 1752.0]
HV 6.3A | HV 6.3A | 6.3 | 0 | [10.0, 1.39, 0.344, 0.168, 0.1, 0.056, 0.0263, 0.01] | [10.0, 1.711, 0.516, 0.198, 0.1, 0.0634, 0.0303, 0.01] | 0 | [19.0, 19.5, 20.4, 20.8, 22.0, 25.0, 32.0, 48.0] | [38.0, 40.0, 43.0, 48.0, 53.0, 60.0, 75.0, 118.0]
HV 63A | HV 63A | 63 | 0 | [10.0, 2.84, 0.368, 0.164, 0.1, 0.0621, 0.0378, 0.0195, 0.01] | [10.0, 1.82, 0.344, 0.1, 0.0467, 0.0269, 0.01] | 0 | [189.0, 220.0, 300.0, 350.0, 393.0, 450.0, 530.0, 700.0, 961.0] | [378.0, 500.0, 700.0, 934.0, 1200.0, 1500.0, 2366.0]
HV 80A | HV 80A | 80 | 0 | [10.0, 2.05, 0.369, 0.198, 0.1, 0.051, 0.0298, 0.01] | [10.0, 4.15, 1.03, 0.198, 0.1, 0.051, 0.0172, 0.01] | 0 | [240.0, 300.0, 400.0, 450.0, 530.0, 650.0, 800.0, 1311.0] | [480.0, 550.0, 700.0, 1000.0, 1260.0, 1600.0, 2500.0, 3227.0]
Siemens NH-1-100 | Siemens NH-1-100 | 100 | [5400.0, 2000.0, 400.0, 20.0, 1.0, 0.2, 0.012, 0.004] | 0 | 0 | [150.0, 190.0, 250.0, 430.0, 900.0, 1250.0, 2700.0, 3600.0] | 0 | 0
Siemens NH-1-125 | Siemens NH-1-125 | 125 | [4800.0, 120.0, 7.0, 0.1, 0.004] | 0 | 0 | [180.0, 400.0, 740.0, 2000.0, 4250.0] | 0 | 0
Siemens NH-1-16 | Siemens NH-1-16 | 16 | [4000.0, 400.0, 2.0, 0.1, 0.04, 0.01] | 0 | 0 | [26.0, 35.0, 75.0, 150.0, 200.0, 300.0] | 0 | 0
Siemens NH-1-160 | Siemens NH-1-160 | 160 | [4800.0, 120.0, 7.0, 0.1, 0.004] | 0 | 0 | [210.0, 500.0, 900.0, 2300.0, 5000.0] | 0 | 0
Siemens NH-1-25 | Siemens NH-1-25 | 25 | [4000.0, 1000.0, 10.0, 0.2, 0.02, 0.01] | 0 | 0 | [40.0, 50.0, 100.0, 210.0, 400.0, 500.0] | 0 | 0
Siemens NH-1-50 | Siemens NH-1-50 | 50 | [4000.0, 40.0, 4.0, 1.0, 0.02, 0.01] | 0 | 0 | [86.0, 200.0, 300.0, 400.0, 1000.0, 1280.0] | 0 | 0
Siemens NH-1-63 | Siemens NH-1-63 | 63 | [4000.0, 100.0, 10.0, 2.0, 0.04, 0.01] | 0 | 0 | [100.0, 200.0, 300.0, 400.0, 1000.0, 1500.0] | 0 | 0
Siemens NH-1-80 | Siemens NH-1-80 | 80 | [4800.0, 120.0, 7.0, 0.1, 0.01] | 0 | 0 | [150.58, 250.0, 450.0, 1150.0, 2470.0] | 0 | 0
Siemens NH-2-1000 | Siemens NH-2-1000 | 1000 | [4800.0, 120.0, 7.0, 0.1, 0.004] | 0 | 0 | [1900.0, 3500.0, 8400.0, 24000.0, 52000.0] | 0 | 0
Siemens NH-2-200 | Siemens NH-2-200 | 200 | [4800.0, 120.0, 7.0, 0.1, 0.004] | 0 | 0 | [280.0, 650.0, 1200.0, 3000.0, 7000.0] | 0 | 0
Siemens NH-2-224 | Siemens NH-2-224 | 224 | [4800.0, 120.0, 7.0, 0.2, 0.04, 0.004] | 0 | 0 | [400.0, 750.0, 1453.0, 3025.0, 4315.0, 7600.0] | 0 | 0
Siemens NH-2-250 | Siemens NH-2-250 | 250 | [4800.0, 120.0, 7.0, 0.1, 0.004] | 0 | 0 | [450.0, 800.0, 1650.0, 4000.0, 8500.0] | 0 | 0
Siemens NH-2-315 | Siemens NH-2-315 | 315 | [4800.0, 120.0, 7.0, 0.1, 0.004] | 0 | 0 | [550.0, 920.0, 1900.0, 5000.0, 11000.0] | 0 | 0
Siemens NH-2-355 | Siemens NH-2-355 | 355 | [4800.0, 120.0, 6.0, 0.1, 0.004] | 0 | 0 | [650.0, 1116.27, 2350.0, 5840.0, 12790.0] | 0 | 0
Siemens NH-2-400 | Siemens NH-2-400 | 400 | [4800.0, 120.0, 7.0, 0.1, 0.004] | 0 | 0 | [720.0, 1350.0, 2800.0, 6500.0, 15000.0] | 0 | 0
Siemens NH-2-425 | Siemens NH-2-425 | 425 | [4800.0, 120.0, 7.0, 0.1, 0.004] | 0 | 0 | [850.0, 1500.0, 3050.0, 7500.0, 16500.0] | 0 | 0
Siemens NH-2-630 | Siemens NH-2-630 | 630 | [4800.0, 120.0, 7.0, 0.1, 0.004] | 0 | 0 | [1200.0, 2000.0, 4800.0, 12000.0, 26000.0] | 0 | 0

## res_bus
| vm_pu | va_degree | p_mw | q_mvar
0 | 0.98585 | -0.10034 | 0.00010743 | 2.6925e-05
1 | 0.98561 | -0.10207 | 0 | 0
2 | 0.98583 | -0.10048 | 0.00011872 | 2.9754e-05
3 | 0.98685 | -0.093075 | 0.0006165 | 0.00015451
4 | 0.98484 | -0.10758 | 0.00084291 | 0.00021125
5 | 0.9879 | -0.085526 | 0.0016791 | 0.00042081
6 | 0.99168 | -0.058463 | 0.00093192 | 0.00023356
7 | 0.99171 | -0.058225 | 0.00079916 | 0.00020029
8 | 0.98432 | -0.11123 | 0.00028032 | 7.0254e-05
9 | 0.98805 | -0.084474 | 0.00084062 | 0.00021068
10 | 0.99192 | -0.056773 | 0.00050994 | 0.0001278
11 | 0.98594 | -0.098654 | 0.0019448 | 0.00048741
12 | 0.98608 | -0.09767 | 0 | 0
13 | 0.98585 | -0.099293 | 0.0039251 | 0.00098373
14 | 0.98636 | -0.095688 | 0.0016664 | 0.00041763
15 | 0.98637 | -0.095567 | 0.0025736 | 0.00064501
16 | 0.98681 | -0.092508 | 0 | 0
17 | 0.98431 | -0.1113 | 0.00052096 | 0.00013057
18 | 0.98423 | -0.1119 | 0.0015564 | 0.00039007
19 | 0.988 | -0.084819 | 0.00055688 | 0.00013957
20 | 0.9887 | -0.07935 | 0.010795 | 0.0027054
21 | 0.98886 | -0.078186 | 0 | 0
22 | 0.98938 | -0.074486 | 0.0021108 | 0.00052901
23 | 0.98845 | -0.081078 | 0.0013651 | 0.00034214
24 | 0.99177 | -0.057656 | 0.0024072 | 0.0006033
25 | 0.98823 | -0.082629 | 0.003233 | 0.00081028
26 | 0.99217 | -0.054804 | 0 | 0
27 | 0.98804 | -0.084 | 0.0019314 | 0.00048406
28 | 0.99447 | -0.038692 | 0 | 0
29 | 0.99168 | -0.058281 | 0.003572 | 0.00089523
30 | 0.99425 | -0.04021 | 0.0038182 | 0.00095692
31 | 0.99641 | -0.025036 | 0.001659 | 0.00041579
32 | 0.99162 | -0.058684 | 0.0041034 | 0.0010284
33 | 0.98798 | -0.084406 | 0.0043646 | 0.0010939
34 | 0.99158 | -0.058975 | 0.0019196 | 0.00048109
35 | 0.99332 | -0.046794 | 0.00087339 | 0.00021889
36 | 1 | 0 | -0.14998 | -0.037557
37 | 0.99967 | -0.0022806 | 0.0039457 | 0.00098888
38 | 0.99457 | -0.037781 | 0.005574 | 0.001397
39 | 0.99936 | -0.0044843 | 0.0034792 | 0.00087198
40 | 0.99054 | -0.066058 | 0.0059965 | 0.0015029
41 | 0.99281 | -0.0504 | 0 | 0
42 | 0.9993 | -0.0049207 | 0.0010213 | 0.00025596
43 | 0.99034 | -0.06749 | 0 | 0
44 | 0.99269 | -0.051302 | 0 | 0
45 | 0.99251 | -0.052539 | 0.0014545 | 0.00036452
46 | 0.99239 | -0.053385 | 0.00094713 | 0.00023737
47 | 0.9924 | -0.053305 | 0.0040067 | 0.0010042
48 | 0.99924 | -0.0053124 | 0.00045316 | 0.00011357
49 | 0.99923 | -0.0054122 | 0.00080788 | 0.00020247
50 | 0.99238 | -0.053429 | 0.00060948 | 0.00015275
51 | 0.98704 | -0.090873 | 0.011339 | 0.0028418
52 | 0.98732 | -0.088831 | 0.0034432 | 0.00086295
53 | 0.98681 | -0.092511 | 0.0041845 | 0.0010487
54 | 0.98797 | -0.084257 | 0.0011207 | 0.00028087
55 | 0.98951 | -0.073327 | 0.0019956 | 0.00050013
56 | 0.98997 | -0.070121 | 0.0034465 | 0.00086376
57 | 0.98907 | -0.076497 | 0.0023894 | 0.00059884
58 | 0.98882 | -0.078211 | 0 | 0
59 | 0.98862 | -0.079677 | 0.0020427 | 0.00051196
60 | 0.98856 | -0.080092 | 0.0020529 | 0.00051449
61 | 0.98786 | -0.085044 | 0.0022822 | 0.00057198
62 | 0.98776 | -0.085762 | 0.0041158 | 0.0010315
63 | 0.9864 | -0.095391 | 0 | 0
64 | 0.98606 | -0.097783 | 0.0062479 | 0.0015659
65 | 0.98619 | -0.096867 | 0.001474 | 0.00036943
66 | 0.98602 | -0.09807 | 0 | 0
67 | 0.98617 | -0.09704 | 0.001021 | 0.0002559
68 | 0.9857 | -0.10038 | 0 | 0
69 | 0.98563 | -0.10087 | 0.0026996 | 0.00067657
70 | 0.98559 | -0.10113 | 0.0037589 | 0.00094206
71 | 0.98599 | -0.09827 | 0.0008285 | 0.00020764
72 | 0.98597 | -0.098417 | 0.0014943 | 0.00037451
73 | 0.9859 | -0.098966 | 0.0018036 | 0.00045204
74 | 0.99998 | 149.9947 | 0 | 0

## res_line
| p_from_mw | q_from_mvar | p_to_mw | q_to_mvar | pl_mw | ql_mvar | i_from_ka | i_to_ka | i_ka | vm_from_pu | va_from_degree | vm_to_pu | va_to_degree | loading_percent
0 | 0.0032051 | 0.00079868 | -0.0032043 | -0.00079905 | 7.5983e-07 | -3.7142e-07 | 0.0048361 | 0.0048363 | 0.0048363 | 0.98585 | -0.10034 | 0.98561 | -0.10207 | 1.7912
1 | 0.00011872 | 2.8351e-05 | -0.00011872 | -2.9754e-05 | 2.199e-09 | -1.4023e-06 | 0.00017871 | 0.00017919 | 0.00017919 | 0.98585 | -0.10034 | 0.98583 | -0.10048 | 0.066368
2 | -0.0034313 | -0.00085395 | 0.0034346 | 0.00085267 | 3.395e-06 | -1.2858e-06 | 0.0051769 | 0.005176 | 0.0051769 | 0.98585 | -0.10034 | 0.98685 | -0.093075 | 1.9174
3 | 0.0032043 | 0.00079905 | -0.0032019 | -0.00080023 | 2.4242e-06 | -1.1824e-06 | 0.0048363 | 0.0048371 | 0.0048371 | 0.98561 | -0.10207 | 0.98484 | -0.10758 | 1.7915
4 | -0.0040511 | -0.0010072 | 0.0040553 | 0.0010065 | 4.1626e-06 | -6.8805e-07 | 0.0061056 | 0.0061048 | 0.0061056 | 0.98685 | -0.093075 | 0.9879 | -0.085526 | 2.2613
5 | 0.002359 | 0.00058898 | -0.0023578 | -0.00059043 | 1.1883e-06 | -1.4498e-06 | 0.0035635 | 0.0035642 | 0.0035642 | 0.98484 | -0.10758 | 0.98432 | -0.11123 | 1.3201
6 | -0.0057344 | -0.0014273 | 0.0057349 | 0.0014274 | 5.5336e-07 | 6.0497e-08 | 0.0086339 | 0.0086338 | 0.0086339 | 0.9879 | -0.085526 | 0.988 | -0.084819 | 3.1977
7 | -0.00093192 | -0.00023356 | 0.00093195 | 0.00023325 | 3.0632e-08 | -3.1216e-07 | 0.0013983 | 0.0013982 | 0.0013983 | 0.99168 | -0.058463 | 0.99171 | -0.058225 | 0.5179
8 | 0.0071584 | 0.0017829 | -0.0071327 | -0.0017777 | 2.5665e-05 | 5.2854e-06 | 0.010737 | 0.010738 | 0.010738 | 0.99171 | -0.058225 | 0.98805 | -0.084474 | 3.9772
9 | -0.0088895 | -0.0022165 | 0.0088913 | 0.002217 | 1.7693e-06 | 4.7471e-07 | 0.013334 | 0.013334 | 0.013334 | 0.99171 | -0.058225 | 0.99192 | -0.056773 | 4.9386
10 | 0.0020775 | 0.00052017 | -0.0020775 | -0.00052021 | 2.0468e-08 | -3.4405e-08 | 0.0031404 | 0.0031404 | 0.0031404 | 0.98432 | -0.11123 | 0.98431 | -0.1113 | 1.1631
11 | 0.0062921 | 0.001567 | -0.0062918 | -0.0015669 | 2.9653e-07 | 4.6224e-08 | 0.0094725 | 0.0094725 | 0.0094725 | 0.98805 | -0.084474 | 0.988 | -0.084819 | 3.5083
12 | -0.0094012 | -0.0023448 | 0.0094056 | 0.002346 | 4.3694e-06 | 1.2256e-06 | 0.014099 | 0.014099 | 0.014099 | 0.99192 | -0.056773 | 0.99239 | -0.053385 | 5.2219
13 | -0.0058703 | -0.0014711 | 0.0058711 | 0.0014712 | 7.9904e-07 | 9.9242e-08 | 0.0088596 | 0.0088595 | 0.0088596 | 0.98594 | -0.098654 | 0.98608 | -0.09767 | 3.2813
14 | 0.0039255 | 0.00098366 | -0.0039251 | -0.00098373 | 3.4741e-07 | -6.8651e-08 | 0.0059244 | 0.0059245 | 0.0059245 | 0.98594 | -0.098654 | 0.98585 | -0.099293 | 2.1943
15 | -0.0058711 | -0.0014712 | 0.0058727 | 0.0014714 | 1.6106e-06 | 1.9985e-07 | 0.0088595 | 0.0088594 | 0.0088595 | 0.98608 | -0.09767 | 0.98636 | -0.095688 | 3.2813
16 | -0.007539 | -0.001889 | 0.0075392 | 0.001889 | 1.2637e-07 | 2.862e-08 | 0.011373 | 0.011373 | 0.011373 | 0.98636 | -0.095688 | 0.98637 | -0.095567 | 4.2123
17 | -0.010113 | -0.002534 | 0.010117 | 0.0025353 | 4.2827e-06 | 1.2706e-06 | 0.015256 | 0.015256 | 0.015256 | 0.98637 | -0.095567 | 0.98681 | -0.092508 | 5.6503
18 | 0.019345 | 0.0048479 | -0.019337 | -0.0048451 | 7.7172e-06 | 2.7825e-06 | 0.02917 | 0.029171 | 0.029171 | 0.98681 | -0.092508 | 0.9864 | -0.095391 | 10.8039
19 | -0.029462 | -0.0073832 | 0.02949 | 0.0073935 | 2.7535e-05 | 1.0304e-05 | 0.044426 | 0.044426 | 0.044426 | 0.98681 | -0.092508 | 0.98776 | -0.085762 | 16.4541
20 | 0.0015565 | 0.00038964 | -0.0015564 | -0.00039007 | 1.2927e-07 | -4.2586e-07 | 0.0023529 | 0.002353 | 0.002353 | 0.98431 | -0.1113 | 0.98423 | -0.1119 | 0.87149
21 | -0.010795 | -0.0027054 | 0.010796 | 0.0027059 | 1.7398e-06 | 5.3365e-07 | 0.016246 | 0.016246 | 0.016246 | 0.9887 | -0.07935 | 0.98886 | -0.078186 | 6.0171
22 | -0.021698 | -0.0054383 | 0.021709 | 0.0054424 | 1.1121e-05 | 4.0628e-06 | 0.032651 | 0.032651 | 0.032651 | 0.98886 | -0.078186 | 0.98938 | -0.074486 | 12.093
23 | 0.010902 | 0.0027324 | -0.010898 | -0.0027311 | 4.364e-06 | 1.3452e-06 | 0.016405 | 0.016405 | 0.016405 | 0.98886 | -0.078186 | 0.98845 | -0.081078 | 6.076
24 | -0.02382 | -0.0059714 | 0.023876 | 0.0059919 | 5.5652e-05 | 2.051e-05 | 0.035826 | 0.035825 | 0.035826 | 0.98938 | -0.074486 | 0.99177 | -0.057656 | 13.2688
25 | 0.0095325 | 0.002389 | -0.0095305 | -0.0023884 | 2.0464e-06 | 5.8299e-07 | 0.01435 | 0.01435 | 0.01435 | 0.98845 | -0.081078 | 0.98823 | -0.082629 | 5.3149
26 | -0.026283 | -0.0065952 | 0.026293 | 0.0065991 | 1.0405e-05 | 3.8634e-06 | 0.039437 | 0.039437 | 0.039437 | 0.99177 | -0.057656 | 0.99217 | -0.054804 | 14.6063
27 | 0.0062974 | 0.0015781 | -0.0062962 | -0.0015779 | 1.1946e-06 | 1.8671e-07 | 0.0094822 | 0.0094823 | 0.0094823 | 0.98823 | -0.082629 | 0.98804 | -0.084 | 3.512
28 | -0.035894 | -0.009005 | 0.035974 | 0.0090354 | 8.0408e-05 | 3.035e-05 | 0.053835 | 0.053835 | 0.053835 | 0.99217 | -0.054804 | 0.99447 | -0.038692 | 19.9388
29 | 0.0096001 | 0.0024059 | -0.0095955 | -0.0024046 | 4.6185e-06 | 1.3155e-06 | 0.014398 | 0.014398 | 0.014398 | 0.99217 | -0.054804 | 0.99168 | -0.058281 | 5.3326
30 | 0.0043648 | 0.0010938 | -0.0043646 | -0.0010939 | 2.4531e-07 | -2.2161e-08 | 0.0065735 | 0.0065736 | 0.0065736 | 0.98804 | -0.084 | 0.98798 | -0.084406 | 2.4347
31 | 0.02115 | 0.0052919 | -0.021145 | -0.0052902 | 4.4304e-06 | 1.612e-06 | 0.031643 | 0.031643 | 0.031643 | 0.99447 | -0.038692 | 0.99425 | -0.04021 | 11.7197
32 | -0.057124 | -0.014327 | 0.057232 | 0.014369 | 0.00010836 | 4.1369e-05 | 0.085478 | 0.085478 | 0.085478 | 0.99447 | -0.038692 | 0.99641 | -0.025036 | 31.6584
33 | 0.0060234 | 0.0015094 | -0.0060231 | -0.0015093 | 3.3597e-07 | 4.4185e-08 | 0.0090381 | 0.0090381 | 0.0090381 | 0.99168 | -0.058281 | 0.99162 | -0.058684 | 3.3474
34 | 0.017327 | 0.0043333 | -0.017311 | -0.0043278 | 1.5713e-05 | 5.558e-06 | 0.025929 | 0.025929 | 0.025929 | 0.99425 | -0.04021 | 0.99332 | -0.046794 | 9.6033
35 | -0.058891 | -0.014784 | 0.059097 | 0.014863 | 0.00020553 | 7.8493e-05 | 0.087955 | 0.087955 | 0.087955 | 0.99641 | -0.025036 | 1 | 0 | 32.5759
36 | 0.0019197 | 0.00048093 | -0.0019196 | -0.00048109 | 7.7315e-08 | -1.6288e-07 | 0.0028806 | 0.0028806 | 0.0028806 | 0.99162 | -0.058684 | 0.99158 | -0.058975 | 1.0669
37 | 0.016438 | 0.0041089 | -0.01643 | -0.004106 | 8.1598e-06 | 2.8593e-06 | 0.024621 | 0.024621 | 0.024621 | 0.99332 | -0.046794 | 0.99281 | -0.0504 | 9.1188
38 | 0.0097123 | 0.0024332 | -0.0097092 | -0.0024323 | 3.0634e-06 | 8.6994e-07 | 0.014452 | 0.014452 | 0.014452 | 1 | 0 | 0.99967 | -0.0022806 | 5.3525
39 | 0.080369 | 0.020261 | -0.079946 | -0.020099 | 0.00042303 | 0.00016208 | 0.11963 | 0.11963 | 0.11963 | 1 | 0 | 0.99457 | -0.037781 | 44.3081
40 | 0.0057635 | 0.0014434 | -0.0057618 | -0.0014433 | 1.7558e-06 | 1.742e-07 | 0.0085787 | 0.0085788 | 0.0085788 | 0.99967 | -0.0022806 | 0.99936 | -0.0044843 | 3.1773
41 | 0.074372 | 0.018702 | -0.07408 | -0.01859 | 0.00029191 | 0.00011178 | 0.11129 | 0.11129 | 0.11129 | 0.99457 | -0.037781 | 0.99054 | -0.066058 | 41.2195
42 | 0.0022825 | 0.00057127 | -0.0022824 | -0.00057147 | 1.3759e-07 | -1.9723e-07 | 0.0033984 | 0.0033984 | 0.0033984 | 0.99936 | -0.0044843 | 0.9993 | -0.0049207 | 1.2587
43 | 0.068083 | 0.017087 | -0.06807 | -0.017082 | 1.3536e-05 | 5.1795e-06 | 0.10228 | 0.10228 | 0.10228 | 0.99054 | -0.066058 | 0.99034 | -0.06749 | 37.8832
44 | 0.010357 | 0.0025846 | -0.010356 | -0.0025842 | 1.2819e-06 | 3.8275e-07 | 0.015519 | 0.015519 | 0.015519 | 0.99281 | -0.0504 | 0.99269 | -0.051302 | 5.7478
45 | 0.0060729 | 0.0015214 | -0.0060711 | -0.0015212 | 1.7969e-06 | 2.4175e-07 | 0.0091018 | 0.0091019 | 0.0091019 | 0.99281 | -0.0504 | 0.99251 | -0.052539 | 3.3711
46 | 0.0012611 | 0.00031551 | -0.0012611 | -0.00031589 | 6.8221e-08 | -3.7995e-07 | 0.0018777 | 0.0018778 | 0.0018778 | 0.9993 | -0.0049207 | 0.99924 | -0.0053124 | 0.69549
47 | 0.042473 | 0.01066 | -0.04242 | -0.01064 | 5.304e-05 | 2.0132e-05 | 0.063823 | 0.063823 | 0.063823 | 0.99034 | -0.06749 | 0.98907 | -0.076497 | 23.6381
48 | 0.025596 | 0.0064221 | -0.025587 | -0.0064186 | 9.34e-06 | 3.4622e-06 | 0.038462 | 0.038462 | 0.038462 | 0.99034 | -0.06749 | 0.98997 | -0.070121 | 14.2451
49 | 0.010356 | 0.0025842 | -0.010353 | -0.0025834 | 2.9602e-06 | 8.8397e-07 | 0.015519 | 0.015519 | 0.015519 | 0.99269 | -0.051302 | 0.99239 | -0.053385 | 5.7478
50 | 0.0046167 | 0.0011566 | -0.0046162 | -0.0011567 | 4.8929e-07 | -2.332e-08 | 0.0069214 | 0.0069214 | 0.0069214 | 0.99251 | -0.052539 | 0.9924 | -0.053305 | 2.5635
51 | 0.00060949 | 0.00015249 | -0.00060948 | -0.00015275 | 1.0478e-08 | -2.5577e-07 | 0.00091379 | 0.00091388 | 0.00091388 | 0.9924 | -0.053305 | 0.99238 | -0.053429 | 0.33847
52 | 0.00080789 | 0.00020232 | -0.00080788 | -0.00020247 | 1.1158e-08 | -1.5755e-07 | 0.001203 | 0.0012031 | 0.0012031 | 0.99924 | -0.0053124 | 0.99923 | -0.0054122 | 0.44558
53 | -0.015524 | -0.0038904 | 0.015529 | 0.0038919 | 4.3877e-06 | 1.5234e-06 | 0.023404 | 0.023404 | 0.023404 | 0.98704 | -0.090873 | 0.98732 | -0.088831 | 8.6681
54 | 0.0041854 | 0.0010486 | -0.0041845 | -0.0010487 | 9.4887e-07 | -1.2311e-07 | 0.0063097 | 0.0063099 | 0.0063099 | 0.98704 | -0.090873 | 0.98681 | -0.092511 | 2.337
55 | -0.018972 | -0.0047549 | 0.018984 | 0.0047592 | 1.2021e-05 | 4.3221e-06 | 0.028593 | 0.028593 | 0.028593 | 0.98732 | -0.088831 | 0.98797 | -0.084257 | 10.59
56 | -0.020105 | -0.0050401 | 0.020135 | 0.0050511 | 3.0482e-05 | 1.1041e-05 | 0.030281 | 0.030281 | 0.030281 | 0.98797 | -0.084257 | 0.98951 | -0.073327 | 11.2152
57 | -0.022131 | -0.0055513 | 0.022141 | 0.0055549 | 9.8425e-06 | 3.6026e-06 | 0.033282 | 0.033281 | 0.033282 | 0.98951 | -0.073327 | 0.98997 | -0.070121 | 12.3265
58 | 0.040031 | 0.010041 | -0.040022 | -0.010037 | 9.5151e-06 | 3.6057e-06 | 0.060228 | 0.060228 | 0.060228 | 0.98907 | -0.076497 | 0.98882 | -0.078211 | 22.3067
59 | 0.035925 | 0.0090111 | -0.035891 | -0.0089983 | 3.4005e-05 | 1.284e-05 | 0.054064 | 0.054064 | 0.054064 | 0.98882 | -0.078211 | 0.98786 | -0.085044 | 20.0237
60 | 0.0040965 | 0.0010261 | -0.0040957 | -0.0010262 | 8.3044e-07 | -1.2974e-07 | 0.0061644 | 0.0061646 | 0.0061646 | 0.98882 | -0.078211 | 0.98862 | -0.079677 | 2.2832
61 | 0.002053 | 0.00051429 | -0.0020529 | -0.00051449 | 1.1777e-07 | -2.0815e-07 | 0.0030899 | 0.00309 | 0.00309 | 0.98862 | -0.079677 | 0.98856 | -0.080092 | 1.1445
62 | 0.033609 | 0.0084263 | -0.033605 | -0.008425 | 3.3416e-06 | 1.2585e-06 | 0.050626 | 0.050626 | 0.050626 | 0.98786 | -0.085044 | 0.98776 | -0.085762 | 18.7504
63 | 0.010378 | 0.0026004 | -0.010375 | -0.0025993 | 3.4342e-06 | 1.0343e-06 | 0.015656 | 0.015656 | 0.015656 | 0.9864 | -0.095391 | 0.98606 | -0.097783 | 5.7985
64 | 0.008959 | 0.0022447 | -0.0089572 | -0.0022442 | 1.83e-06 | 4.9893e-07 | 0.013515 | 0.013515 | 0.013515 | 0.9864 | -0.095391 | 0.98619 | -0.096867 | 5.0055
65 | 0.004127 | 0.0010335 | -0.0041268 | -0.0010335 | 1.6359e-07 | -2.3308e-08 | 0.0062275 | 0.0062275 | 0.0062275 | 0.98606 | -0.097783 | 0.98602 | -0.09807 | 2.3065
66 | 0.0074832 | 0.0018748 | -0.007483 | -0.0018748 | 1.7885e-07 | 4.0103e-08 | 0.011291 | 0.011291 | 0.011291 | 0.98619 | -0.096867 | 0.98617 | -0.09704 | 4.1818
67 | 0.00082853 | 0.00020735 | -0.0008285 | -0.00020764 | 2.293e-08 | -2.9101e-07 | 0.0012502 | 0.0012503 | 0.0012503 | 0.98602 | -0.09807 | 0.98599 | -0.09827 | 0.46309
68 | 0.0032983 | 0.00082615 | -0.0032981 | -0.00082622 | 1.585e-07 | -6.9813e-08 | 0.0049773 | 0.0049773 | 0.0049773 | 0.98602 | -0.09807 | 0.98597 | -0.098417 | 1.8435
69 | 0.006462 | 0.0016189 | -0.006459 | -0.0016184 | 2.9846e-06 | 5.0631e-07 | 0.0097502 | 0.0097504 | 0.0097504 | 0.98617 | -0.09704 | 0.9857 | -0.10038 | 3.6113
70 | 0.0026998 | 0.00067642 | -0.0026996 | -0.00067657 | 1.845e-07 | -1.5593e-07 | 0.0040755 | 0.0040756 | 0.0040756 | 0.9857 | -0.10038 | 0.98563 | -0.10087 | 1.5095
71 | 0.0037592 | 0.00094196 | -0.0037589 | -0.00094206 | 3.9005e-07 | -9.7358e-08 | 0.0056749 | 0.005675 | 0.005675 | 0.9857 | -0.10038 | 0.98559 | -0.10113 | 2.1019
72 | 0.0018038 | 0.00045171 | -0.0018036 | -0.00045204 | 1.3706e-07 | -3.253e-07 | 0.0027221 | 0.0027223 | 0.0027223 | 0.98597 | -0.098417 | 0.9859 | -0.098966 | 1.0082

## res_trafo
| p_hv_mw | q_hv_mvar | p_lv_mw | q_lv_mvar | pl_mw | ql_mvar | i_hv_ka | i_lv_ka | vm_hv_pu | va_hv_degree | vm_lv_pu | va_lv_degree | loading_percent
0 | 2.5187e-16 | 8.8016e-16 | 0.00079998 | 7.4552e-08 | 0.00079998 | 7.4552e-08 | 2.6429e-17 | 0.0011547 | 0.99998 | 149.9947 | 1 | 0 | 0.31999

## res_ext_grid
| p_mw | q_mvar
0 | 0.14998 | 0.037557

## res_load
| p_mw | q_mvar
0 | 0.00010743 | 2.6925e-05
1 | 0.00011872 | 2.9754e-05
2 | 0.0006165 | 0.00015451
3 | 0.00084291 | 0.00021125
4 | 0.0016791 | 0.00042081
5 | 0.00093192 | 0.00023356
6 | 0.00079916 | 0.00020029
7 | 0.00028032 | 7.0254e-05
8 | 0.00084062 | 0.00021068
9 | 0.00050994 | 0.0001278
10 | 0.0019448 | 0.00048741
11 | 0.0039251 | 0.00098373
12 | 0.0016664 | 0.00041763
13 | 0.0025736 | 0.00064501
14 | 0.00052096 | 0.00013057
15 | 0.0015564 | 0.00039007
16 | 0.00055688 | 0.00013957
17 | 0.010795 | 0.0027054
18 | 0.0021108 | 0.00052901
19 | 0.0013651 | 0.00034214
20 | 0.0024072 | 0.0006033
21 | 0.003233 | 0.00081028
22 | 0.0019314 | 0.00048406
23 | 0.003572 | 0.00089523
24 | 0.0038182 | 0.00095692
25 | 0.001659 | 0.00041579
26 | 0.0041034 | 0.0010284
27 | 0.0043646 | 0.0010939
28 | 0.0019196 | 0.00048109
29 | 0.00087339 | 0.00021889
30 | 0.0039457 | 0.00098888
31 | 0.005574 | 0.001397
32 | 0.0034792 | 0.00087198
33 | 0.0059965 | 0.0015029
34 | 0.0010213 | 0.00025596
35 | 0.0014545 | 0.00036452
36 | 0.00094713 | 0.00023737
37 | 0.0040067 | 0.0010042
38 | 0.00045316 | 0.00011357
39 | 0.00080788 | 0.00020247
40 | 0.00060948 | 0.00015275
41 | 0.011339 | 0.0028418
42 | 0.0034432 | 0.00086295
43 | 0.0041845 | 0.0010487
44 | 0.0011207 | 0.00028087
45 | 0.0019956 | 0.00050013
46 | 0.0034465 | 0.00086376
47 | 0.0023894 | 0.00059884
48 | 0.0020427 | 0.00051196
49 | 0.0020529 | 0.00051449
50 | 0.0022822 | 0.00057198
51 | 0.0041158 | 0.0010315
52 | 0.0062479 | 0.0015659
53 | 0.001474 | 0.00036943
54 | 0.001021 | 0.0002559
55 | 0.0026996 | 0.00067657
56 | 0.0037589 | 0.00094206
57 | 0.0008285 | 0.00020764
58 | 0.0014943 | 0.00037451
59 | 0.0018036 | 0.00045204

## dtypes
| element | column | dtype
0 | bus | name | object
1 | bus | vn_kv | float64
2 | bus | type | object
3 | bus | zone | object
4 | bus | in_service | bool
5 | load | name | object
6 | load | bus | uint32
7 | load | p_mw | float64
8 | load | q_mvar | float64
9 | load | const_z_percent | float64
10 | load | const_i_percent | float64
11 | load | sn_mva | float64
12 | load | scaling | float64
13 | load | in_service | bool
14 | load | type | object
15 | ext_grid | name | object
16 | ext_grid | bus | uint32
17 | ext_grid | vm_pu | float64
18 | ext_grid | va_degree | float64
19 | ext_grid | slack_weight | float64
20 | ext_grid | in_service | bool
21 | line | name | object
22 | line | std_type | object
23 | line | from_bus | uint32
24 | line | to_bus | uint32
25 | line | length_km | float64
26 | line | r_ohm_per_km | float64
27 | line | x_ohm_per_km | float64
28 | line | c_nf_per_km | float64
29 | line | g_us_per_km | float64
30 | line | max_i_ka | float64
31 | line | df | float64
32 | line | parallel | uint32
33 | line | type | object
34 | line | in_service | bool
35 | trafo | name | object
36 | trafo | std_type | object
37 | trafo | hv_bus | uint32
38 | trafo | lv_bus | uint32
39 | trafo | sn_mva | float64
40 | trafo | vn_hv_kv | float64
41 | trafo | vn_lv_kv | float64
42 | trafo | vk_percent | float64
43 | trafo | vkr_percent | float64
44 | trafo | pfe_kw | float64
45 | trafo | i0_percent | float64
46 | trafo | shift_degree | float64
47 | trafo | tap_side | object
48 | trafo | tap_neutral | int32
49 | trafo | tap_min | int32
50 | trafo | tap_max | int32
51 | trafo | tap_step_percent | float64
52 | trafo | tap_step_degree | float64
53 | trafo | tap_pos | int32
54 | trafo | tap_phase_shifter | bool
55 | trafo | parallel | uint32
56 | trafo | df | float64
57 | trafo | in_service | bool
58 | line_geodata | coords | object
59 | bus_geodata | x | float64
60 | bus_geodata | y | float64
61 | bus_geodata | coords | object
62 | res_bus | vm_pu | float64
63 | res_bus | va_degree | float64
64 | res_bus | p_mw | float64
65 | res_bus | q_mvar | float64
66 | res_line | p_from_mw | float64
67 | res_line | q_from_mvar | float64
68 | res_line | p_to_mw | float64
69 | res_line | q_to_mvar | float64
70 | res_line | pl_mw | float64
71 | res_line | ql_mvar | float64
72 | res_line | i_from_ka | float64
73 | res_line | i_to_ka | float64
74 | res_line | i_ka | float64
75 | res_line | vm_from_pu | float64
76 | res_line | va_from_degree | float64
77 | res_line | vm_to_pu | float64
78 | res_line | va_to_degree | float64
79 | res_line | loading_percent | float64
80 | res_trafo | p_hv_mw | float64
81 | res_trafo | q_hv_mvar | float64
82 | res_trafo | p_lv_mw | float64
83 | res_trafo | q_lv_mvar | float64
84 | res_trafo | pl_mw | float64
85 | res_trafo | ql_mvar | float64
86 | res_trafo | i_hv_ka | float64
87 | res_trafo | i_lv_ka | float64
88 | res_trafo | vm_hv_pu | float64
89 | res_trafo | va_hv_degree | float64
90 | res_trafo | vm_lv_pu | float64
91 | res_trafo | va_lv_degree | float64
92 | res_trafo | loading_percent | float64
93 | res_ext_grid | p_mw | float64
94 | res_ext_grid | q_mvar | float64
95 | res_load | p_mw | float64
96 | res_load | q_mvar | float64

## parameters
| version | format_version | converged | OPF_converged | name | f_hz | sn_mva
0 | 2.14.6 | 2.14.0 | TRUE | FALSE |  | 50 | 1