## bus
| name | vn_kv | type | zone | in_service
0 | bus_LV_1005-7_0_4_node_0 | 0.4 | n |  | TRUE
1 | bus_LV_1005-7_0_4_node_1 | 0.4 | n |  | TRUE
2 | bus_LV_1005-7_0_4_node_2 | 0.4 | n |  | TRUE
3 | bus_LV_1005-7_0_4_node_3 | 0.4 | n |  | TRUE
4 | bus_LV_1005-7_0_4_node_4 | 0.4 | n |  | TRUE
5 | bus_LV_1005-7_0_4_node_5 | 0.4 | n |  | TRUE
6 | bus_LV_1005-7_0_4_node_6 | 0.4 | n |  | TRUE
7 | bus_LV_1005-7_0_4_node_13 | 0.4 | n |  | TRUE
8 | bus_LV_1005-7_0_4_node_12 | 0.4 | n |  | TRUE
9 | bus_LV_1005-7_0_4_node_10 | 0.4 | n |  | TRUE
10 | bus_LV_1005-7_0_4_node_7 | 0.4 | n |  | TRUE
11 | bus_LV_1005-7_0_4_node_55 | 0.4 | n |  | TRUE
12 | bus_LV_1005-7_0_4_node_24 | 0.4 | n |  | TRUE
13 | bus_LV_1005-7_0_4_node_8 | 0.4 | n |  | TRUE
14 | bus_LV_1005-7_0_4_node_9 | 0.4 | n |  | TRUE
15 | bus_LV_1005-7_0_4_node_11 | 0.4 | n |  | TRUE
16 | bus_LV_1005-7_0_4_node_21 | 0.4 | n |  | TRUE
17 | bus_LV_1005-7_0_4_node_23 | 0.4 | n |  | TRUE
18 | bus_LV_1005-7_0_4_node_20 | 0.4 | n |  | TRUE
19 | bus_LV_1005-7_0_4_node_19 | 0.4 | n |  | TRUE
20 | bus_LV_1005-7_0_4_node_25 | 0.4 | n |  | TRUE
21 | bus_LV_1005-7_0_4_node_18 | 0.4 | n |  | TRUE
22 | bus_LV_1005-7_0_4_node_14 | 0.4 | n |  | TRUE
23 | bus_LV_1005-7_0_4_node_15 | 0.4 | n |  | TRUE
24 | bus_LV_1005-7_0_4_node_16 | 0.4 | n |  | TRUE
25 | bus_LV_1005-7_0_4_node_17 | 0.4 | n |  | TRUE
26 | bus_LV_1005-7_0_4_node_54 | 0.4 | n |  | TRUE
27 | bus_LV_1005-7_0_4_node_42 | 0.4 | n |  | TRUE
28 | bus_LV_1005-7_0_4_node_43 | 0.4 | n |  | TRUE
29 | bus_LV_1005-7_0_4_node_44 | 0.4 | n |  | TRUE
30 | bus_LV_1005-7_0_4_node_45 | 0.4 | n |  | TRUE
31 | bus_LV_1005-7_0_4_node_46 | 0.4 | n |  | TRUE
32 | bus_LV_1005-7_0_4_node_56 | 0.4 | n |  | TRUE
33 | bus_LV_1005-7_0_4_node_52 | 0.4 | n |  | TRUE
34 | bus_LV_1005-7_0_4_node_47 | 0.4 | n |  | TRUE
35 | bus_LV_1005-7_0_4_node_48 | 0.4 | n |  | TRUE
36 | bus_LV_1005-7_0_4_node_49 | 0.4 | n |  | TRUE
37 | bus_LV_1005-7_0_4_node_50 | 0.4 | n |  | TRUE
38 | bus_LV_1005-7_0_4_node_51 | 0.4 | n |  | TRUE
39 | bus_LV_1005-7_0_4_node_53 | 0.4 | n |  | TRUE
40 | bus_LV_1005-7_0_4_node_22 | 0.4 | n |  | TRUE
41 | bus_LV_1005-7_0_4_node_30 | 0.4 | n |  | TRUE
42 | bus_LV_1005-7_0_4_node_31 | 0.4 | n |  | TRUE
43 | bus_LV_1005-7_0_4_node_26 | 0.4 | n |  | TRUE
44 | bus_LV_1005-7_0_4_node_27 | 0.4 | n |  | TRUE
45 | bus_LV_1005-7_0_4_node_28 | 0.4 | n |  | TRUE
46 | bus_LV_1005-7_0_4_node_29 | 0.4 | n |  | TRUE
47 | bus_LV_1005-7_0_4_node_32 | 0.4 | n |  | TRUE
48 | bus_LV_1005-7_0_4_node_39 | 0.4 | n |  | TRUE
49 | bus_LV_1005-7_0_4_node_34 | 0.4 | n |  | TRUE
50 | bus_LV_1005-7_0_4_node_37 | 0.4 | n |  | TRUE
51 | bus_LV_1005-7_0_4_node_38 | 0.4 | n |  | TRUE
52 | bus_LV_1005-7_0_4_node_33 | 0.4 | n |  | TRUE
53 | bus_LV_1005-7_0_4_node_35 | 0.4 | n |  | TRUE
54 | bus_LV_1005-7_0_4_node_36 | 0.4 | n |  | TRUE
55 | bus_LV_1005-7_0_4_node_40 | 0.4 | n |  | TRUE
56 | bus_MV_125_0_node_111 | 20 | n |  | TRUE

## load
| name | bus | p_mw | q_mvar | const_z_percent | const_i_percent | sn_mva | scaling | in_service | type
0 | LV_1005-7_0_4_load_0 | 0 | 0.023941 | 0.0060001 | 0 | 0 |  | 1 | TRUE | wye
1 | LV_1005-7_0_4_load_1 | 1 | 0.0016407 | 0.00041121 | 0 | 0 |  | 1 | TRUE | wye
2 | LV_1005-7_0_4_load_3 | 3 | 0.00090334 | 0.0002264 | 0 | 0 |  | 1 | TRUE | wye
3 | LV_1005-7_0_4_load_6 | 6 | 0.0012833 | 0.00032162 | 0 | 0 |  | 1 | TRUE | wye
4 | LV_1005-7_0_4_load_13 | 7 | 0.005504 | 0.0013794 | 0 | 0 |  | 1 | TRUE | wye
5 | LV_1005-7_0_4_load_12 | 8 | 0.0035149 | 0.00088091 | 0 | 0 |  | 1 | TRUE | wye
6 | LV_1005-7_0_4_load_10 | 9 | 0.035344 | 0.0088581 | 0 | 0 |  | 1 | TRUE | wye
7 | LV_1005-7_0_4_load_7 | 10 | 0.0031189 | 0.00078167 | 0 | 0 |  | 1 | TRUE | wye
8 | LV_1005-7_0_4_load_55 | 11 | 0.0045487 | 0.00114 | 0 | 0 |  | 1 | TRUE | wye
9 | LV_1005-7_0_4_load_24 | 12 | 0.0019067 | 0.00047786 | 0 | 0 |  | 1 | TRUE | wye
10 | LV_1005-7_0_4_load_8 | 13 | 0.00072404 | 0.00018146 | 0 | 0 |  | 1 | TRUE | wye
11 | LV_1005-7_0_4_load_9 | 14 | 0.0020582 | 0.00051584 | 0 | 0 |  | 1 | TRUE | wye
12 | LV_1005-7_0_4_load_11 | 15 | 0.012461 | 0.0031229 | 0 | 0 |  | 1 | TRUE | wye
13 | LV_1005-7_0_4_load_21 | 16 | 0.0016328 | 0.00040921 | 0 | 0 |  | 1 | TRUE | wye
14 | LV_1005-7_0_4_load_23 | 17 | 0.0019983 | 0.00050083 | 0 | 0 |  | 1 | TRUE | wye
15 | LV_1005-7_0_4_load_20 | 18 | 0.0018274 | 0.00045799 | 0 | 0 |  | 1 | TRUE | wye
16 | LV_1005-7_0_4_load_25 | 20 | 0.025525 | 0.0063971 | 0 | 0 |  | 1 | TRUE | wye
17 | LV_1005-7_0_4_load_14 | 22 | 0.00064919 | 0.0001627 | 0 | 0 |  | 1 | TRUE | wye
18 | LV_1005-7_0_4_load_15 | 23 | 0.00050729 | 0.00012714 | 0 | 0 |  | 1 | TRUE | wye
19 | LV_1005-7_0_4_load_17 | 25 | 0.0004804 | 0.0001204 | 0 | 0 |  | 1 | TRUE | wye
20 | LV_1005-7_0_4_load_54 | 26 | 0.0058934 | 0.001477 | 0 | 0 |  | 1 | TRUE | wye
21 | LV_1005-7_0_4_load_42 | 27 | 0.0063223 | 0.0015845 | 0 | 0 |  | 1 | TRUE | wye
22 | LV_1005-7_0_4_load_56 | 32 | 0.0017755 | 0.00044499 | 0 | 0 |  | 1 | TRUE | wye
23 | LV_1005-7_0_4_load_52 | 33 | 0.0019619 | 0.0004917 | 0 | 0 |  | 1 | TRUE | wye
24 | LV_1005-7_0_4_load_47 | 34 | 0.00048889 | 0.00012253 | 0 | 0 |  | 1 | TRUE | wye
25 | LV_1005-7_0_4_load_50 | 37 | 0.0010902 | 0.00027324 | 0 | 0 |  | 1 | TRUE | wye
26 | LV_1005-7_0_4_load_51 | 38 | 0.0050696 | 0.0012706 | 0 | 0 |  | 1 | TRUE | wye
27 | LV_1005-7_0_4_load_22 | 40 | 0.0047065 | 0.0011796 | 0 | 0 |  | 1 | TRUE | wye
28 | LV_1005-7_0_4_load_30 | 41 | 0.0020234 | 0.0005071 | 0 | 0 |  | 1 | TRUE | wye
29 | LV_1005-7_0_4_load_26 | 43 | 0.023499 | 0.0058893 | 0 | 0 |  | 1 | TRUE | wye
30 | LV_1005-7_0_4_load_28 | 45 | 0.0037667 | 0.00094403 | 0 | 0 |  | 1 | TRUE | wye
31 | LV_1005-7_0_4_load_29 | 46 | 0.0057933 | 0.0014519 | 0 | 0 |  | 1 | TRUE | wye
32 | LV_1005-7_0_4_load_32 | 47 | 0.0052264 | 0.0013099 | 0 | 0 |  | 1 | TRUE | wye
33 | LV_1005-7_0_4_load_39 | 48 | 0.0033723 | 0.00084519 | 0 | 0 |  | 1 | TRUE | wye
34 | LV_1005-7_0_4_load_34 | 49 | 0.0010276 | 0.00025755 | 0 | 0 |  | 1 | TRUE | wye
35 | LV_1005-7_0_4_load_37 | 50 | 0.0014414 | 0.00036124 | 0 | 0 |  | 1 | TRUE | wye
36 | LV_1005-7_0_4_load_38 | 51 | 0.0058501 | 0.0014662 | 0 | 0 |  | 1 | TRUE | wye
37 | LV_1005-7_0_4_load_33 | 52 | 0.0041515 | 0.0010405 | 0 | 0 |  | 1 | TRUE | wye
38 | LV_1005-7_0_4_load_35 | 53 | 0.0045263 | 0.0011344 | 0 | 0 |  | 1 | TRUE | wye
39 | LV_1005-7_0_4_load_36 | 54 | 0.0033232 | 0.00083288 | 0 | 0 |  | 1 | TRUE | wye
40 | LV_1005-7_0_4_load_40 | 55 | 0.0022315 | 0.00055927 | 0 | 0 |  | 1 | TRUE | wye

## ext_grid
| name | bus | vm_pu | va_degree | slack_weight | in_service
0 |  | 2 | 1 | 0 | 1 | TRUE

## line
| name | std_type | from_bus | to_bus | length_km | r_ohm_per_km | x_ohm_per_km | c_nf_per_km | g_us_per_km | max_i_ka | df | parallel | type | in_service
0 | LV_1005-7_0_4_line_0 | NAYY 4x150 SE | 0 | 1 | 0.018067 | 0.208 | 0.08 | 261 | 0 | 0.27 | 1 | 1 | cs | TRUE
1 | LV_1005-7_0_4_line_1 | NAYY 4x150 SE | 0 | 2 | 0.061566 | 0.208 | 0.08 | 261 | 0 | 0.27 | 1 | 1 | cs | TRUE
2 | LV_1005-7_0_4_line_2 | NAYY 4x150 SE | 1 | 3 | 0.021553 | 0.208 | 0.08 | 261 | 0 | 0.27 | 1 | 1 | cs | TRUE
3 | LV_1005-7_0_4_line_3 | NAYY 4x150 SE | 2 | 4 | 0.016081 | 0.208 | 0.08 | 261 | 0 | 0.27 | 1 | 1 | cs | TRUE
4 | LV_1005-7_0_4_line_4 | NAYY 4x150 SE | 2 | 5 | 0.074286 | 0.208 | 0.08 | 261 | 0 | 0.27 | 1 | 2 | cs | TRUE
5 | LV_1005-7_0_4_line_5 | NAYY 4x150 SE | 3 | 6 | 0.056824 | 0.208 | 0.08 | 261 | 0 | 0.27 | 1 | 1 | cs | TRUE
6 | LV_1005-7_0_4_line_6 | NAYY 4x150 SE | 4 | 7 | 0.042176 | 0.208 | 0.08 | 261 | 0 | 0.27 | 1 | 1 | cs | TRUE
7 | LV_1005-7_0_4_line_7 | NAYY 4x150 SE | 4 | 8 | 0.071773 | 0.208 | 0.08 | 261 | 0 | 0.27 | 1 | 1 | cs | TRUE
8 | LV_1005-7_0_4_line_8 | NAYY 4x150 SE | 5 | 9 | 0.022674 | 0.208 | 0.08 | 261 | 0 | 0.27 | 1 | 2 | cs | TRUE
9 | LV_1005-7_0_4_line_9 | NAYY 4x150 SE | 5 | 10 | 0.005631 | 0.208 | 0.08 | 261 | 0 | 0.27 | 1 | 1 | cs | TRUE
10 | LV_1005-7_0_4_line_10 | NAYY 4x150 SE | 7 | 11 | 0.00061706 | 0.208 | 0.08 | 261 | 0 | 0.27 | 1 | 1 | cs | TRUE
11 | LV_1005-7_0_4_line_11 | NAYY 4x150 SE | 9 | 12 | 0.0019206 | 0.208 | 0.08 | 261 | 0 | 0.27 | 1 | 1 | cs | TRUE
12 | LV_1005-7_0_4_line_12 | NAYY 4x150 SE | 10 | 13 | 0.014878 | 0.208 | 0.08 | 261 | 0 | 0.27 | 1 | 1 | cs | TRUE
13 | LV_1005-7_0_4_line_13 | NAYY 4x150 SE | 12 | 20 | 0.019439 | 0.208 | 0.08 | 261 | 0 | 0.27 | 1 | 1 | cs | TRUE
14 | LV_1005-7_0_4_line_14 | NAYY 4x150 SE | 13 | 14 | 0.00017252 | 0.208 | 0.08 | 261 | 0 | 0.27 | 1 | 1 | cs | TRUE
15 | LV_1005-7_0_4_line_15 | NAYY 4x150 SE | 14 | 15 | 0.03028 | 0.208 | 0.08 | 261 | 0 | 0.27 | 1 | 1 | cs | TRUE
16 | LV_1005-7_0_4_line_16 | NAYY 4x150 SE | 15 | 19 | 0.012134 | 0.208 | 0.08 | 261 | 0 | 0.27 | 1 | 1 | cs | TRUE
17 | LV_1005-7_0_4_line_17 | NAYY 4x150 SE | 16 | 17 | 0.0076602 | 0.208 | 0.08 | 261 | 0 | 0.27 | 1 | 1 | cs | TRUE
18 | LV_1005-7_0_4_line_18 | NAYY 4x150 SE | 16 | 18 | 0.012029 | 0.208 | 0.08 | 261 | 0 | 0.27 | 1 | 1 | cs | TRUE
19 | LV_1005-7_0_4_line_19 | NAYY 4x150 SE | 18 | 40 | 0.0042005 | 0.208 | 0.08 | 261 | 0 | 0.27 | 1 | 1 | cs | TRUE
20 | LV_1005-7_0_4_line_20 | NAYY 4x150 SE | 19 | 21 | 0.046745 | 0.208 | 0.08 | 261 | 0 | 0.27 | 1 | 1 | cs | TRUE
21 | LV_1005-7_0_4_line_21 | NAYY 4x150 SE | 20 | 43 | 0.010624 | 0.208 | 0.08 | 261 | 0 | 0.27 | 1 | 1 | cs | TRUE
22 | LV_1005-7_0_4_line_22 | NAYY 4x150 SE | 21 | 24 | 0.031433 | 0.208 | 0.08 | 261 | 0 | 0.27 | 1 | 1 | cs | TRUE
23 | LV_1005-7_0_4_line_23 | NAYY 4x150 SE | 22 | 23 | 0.02526 | 0.208 | 0.08 | 261 | 0 | 0.27 | 1 | 1 | cs | TRUE
24 | LV_1005-7_0_4_line_24 | NAYY 4x150 SE | 22 | 24 | 0.043025 | 0.208 | 0.08 | 261 | 0 | 0.27 | 1 | 1 | cs | TRUE
25 | LV_1005-7_0_4_line_25 | NAYY 4x150 SE | 23 | 25 | 0.025057 | 0.208 | 0.08 | 261 | 0 | 0.27 | 1 | 1 | cs | TRUE
26 | LV_1005-7_0_4_line_26 | NAYY 4x150 SE | 25 | 26 | 0.066959 | 0.208 | 0.08 | 261 | 0 | 0.27 | 1 | 1 | cs | TRUE
27 | LV_1005-7_0_4_line_27 | NAYY 4x150 SE | 26 | 39 | 0.025935 | 0.208 | 0.08 | 261 | 0 | 0.27 | 1 | 1 | cs | TRUE
28 | LV_1005-7_0_4_line_28 | NAYY 4x150 SE | 27 | 28 | 0.016297 | 0.208 | 0.08 | 261 | 0 | 0.27 | 1 | 1 | cs | TRUE
29 | LV_1005-7_0_4_line_29 | NAYY 4x150 SE | 27 | 29 | 0.070084 | 0.208 | 0.08 | 261 | 0 | 0.27 | 1 | 1 | cs | TRUE
30 | LV_1005-7_0_4_line_30 | NAYY 4x150 SE | 28 | 30 | 0.024183 | 0.208 | 0.08 | 261 | 0 | 0.27 | 1 | 1 | cs | TRUE
31 | LV_1005-7_0_4_line_31 | NAYY 4x150 SE | 29 | 31 | 0.058703 | 0.208 | 0.08 | 261 | 0 | 0.27 | 1 | 1 | cs | TRUE
32 | LV_1005-7_0_4_line_32 | NAYY 4x150 SE | 30 | 32 | 0.021416 | 0.208 | 0.08 | 261 | 0 | 0.27 | 1 | 1 | cs | TRUE
33 | LV_1005-7_0_4_line_33 | NAYY 4x150 SE | 30 | 33 | 0.035464 | 0.208 | 0.08 | 261 | 0 | 0.27 | 1 | 1 | cs | TRUE
34 | LV_1005-7_0_4_line_34 | NAYY 4x150 SE | 31 | 34 | 0.033504 | 0.208 | 0.08 | 261 | 0 | 0.27 | 1 | 1 | cs | TRUE
35 | LV_1005-7_0_4_line_35 | NAYY 4x150 SE | 33 | 38 | 0.10553 | 0.208 | 0.08 | 261 | 0 | 0.27 | 1 | 1 | cs | TRUE
36 | LV_1005-7_0_4_line_36 | NAYY 4x150 SE | 34 | 35 | 0.083067 | 0.208 | 0.08 | 261 | 0 | 0.27 | 1 | 1 | cs | TRUE
37 | LV_1005-7_0_4_line_37 | NAYY 4x150 SE | 35 | 36 | 0.10829 | 0.208 | 0.08 | 261 | 0 | 0.27 | 1 | 1 | cs | TRUE
38 | LV_1005-7_0_4_line_38 | NAYY 4x150 SE | 36 | 37 | 0.044037 | 0.208 | 0.08 | 261 | 0 | 0.27 | 1 | 1 | cs | TRUE
39 | LV_1005-7_0_4_line_39 | NAYY 4x150 SE | 38 | 39 | 0.018275 | 0.208 | 0.08 | 261 | 0 | 0.27 | 1 | 1 | cs | TRUE
40 | LV_1005-7_0_4_line_40 | NAYY 4x150 SE | 40 | 41 | 0.065945 | 0.208 | 0.08 | 261 | 0 | 0.27 | 1 | 1 | cs | TRUE
41 | LV_1005-7_0_4_line_41 | NAYY 4x150 SE | 41 | 42 | 0.061515 | 0.208 | 0.08 | 261 | 0 | 0.27 | 1 | 1 | cs | TRUE
42 | LV_1005-7_0_4_line_42 | NAYY 4x150 SE | 42 | 52 | 0.01912 | 0.208 | 0.08 | 261 | 0 | 0.27 | 1 | 1 | cs | TRUE
43 | LV_1005-7_0_4_line_43 | NAYY 4x150 SE | 42 | 47 | 0.020376 | 0.208 | 0.08 | 261 | 0 | 0.27 | 1 | 1 | cs | TRUE
44 | LV_1005-7_0_4_line_44 | NAYY 4x150 SE | 43 | 44 | 0.018204 | 0.208 | 0.08 | 261 | 0 | 0.27 | 1 | 1 | cs | TRUE
45 | LV_1005-7_0_4_line_45 | NAYY 4x150 SE | 44 | 45 | 0.022339 | 0.208 | 0.08 | 261 | 0 | 0.27 | 1 | 1 | cs | TRUE
46 | LV_1005-7_0_4_line_46 | NAYY 4x150 SE | 44 | 46 | 0.065947 | 0.208 | 0.08 | 261 | 0 | 0.27 | 1 | 1 | cs | TRUE
47 | LV_1005-7_0_4_line_47 | NAYY 4x150 SE | 45 | 47 | 0.017973 | 0.208 | 0.08 | 261 | 0 | 0.27 | 1 | 1 | cs | TRUE
48 | LV_1005-7_0_4_line_48 | NAYY 4x150 SE | 46 | 48 | 0.045745 | 0.208 | 0.08 | 261 | 0 | 0.27 | 1 | 1 | cs | TRUE
49 | LV_1005-7_0_4_line_49 | NAYY 4x150 SE | 48 | 51 | 0.0017669 | 0.208 | 0.08 | 261 | 0 | 0.27 | 1 | 1 | cs | TRUE
50 | LV_1005-7_0_4_line_50 | NAYY 4x150 SE | 49 | 50 | 0.037422 | 0.208 | 0.08 | 261 | 0 | 0.27 | 1 | 1 | cs | TRUE
51 | LV_1005-7_0_4_line_51 | NAYY 4x150 SE | 50 | 51 | 0.025625 | 0.208 | 0.08 | 261 | 0 | 0.27 | 1 | 1 | cs | TRUE
52 | LV_1005-7_0_4_line_52 | NAYY 4x150 SE | 52 | 53 | 0.092774 | 0.208 | 0.08 | 261 | 0 | 0.27 | 1 | 1 | cs | TRUE
53 | LV_1005-7_0_4_line_53 | NAYY 4x150 SE | 53 | 54 | 0.02905 | 0.208 | 0.08 | 261 | 0 | 0.27 | 1 | 1 | cs | TRUE
54 | LV_1005-7_0_4_line_54 | NAYY 4x150 SE | 54 | 55 | 0.013784 | 0.208 | 0.08 | 261 | 0 | 0.27 | 1 | 1 | cs | TRUE

## trafo
| name | std_type | hv_bus | lv_bus | sn_mva | vn_hv_kv | vn_lv_kv | vk_percent | vkr_percent | pfe_kw | i0_percent | shift_degree | tap_side | tap_neutral | tap_min | tap_max | tap_step_percent | tap_step_degree | tap_pos | tap_phase_shifter | parallel | df | in_service
0 | LV_1005-7_0_4_trafo_2 | 0.25 MVA 20/0.4 kV | 56 | 2 | 0.25 | 20 | 0.4 | 6 | 1.44 | 0.8 | 0.32 | 150 | hv | 0 | -2 | 2 | 2.5 | 0 | 0 | FALSE | 1 | 1 | TRUE

## line_geodata
| x0 | y0 | x1 | y1 | x2 | y2 | x3 | y3 | x4 | y4 | x5 | y5 | x6 | y6 | x7 | y7 | x8 | y8 | x9 | y9 | x10 | y10 | x11 | y11
0 | 2646389.7148 | 1203234.043 | 2646384.6308 | 1203216.7057
1 | 2646428.1853 | 1203277.7632 | 2646419.7739 | 1203275.2854 | 2646411.1916 | 1203270.327 | 2646403.5312 | 1203263.2413 | 2646397.8466 | 1203254.5255 | 2646390.1419 | 1203235.4993 | 2646389.7148 | 1203234.043
2 | 2646384.6308 | 1203216.7057 | 2646378.5659 | 1203196.0238
3 | 2646428.1853 | 1203277.7632 | 2646429.1973 | 1203282.6517 | 2646437.4177 | 1203290.1198
4 | 2646502.0325 | 1203281.2837 | 2646494.6738 | 1203283.361 | 2646485.8886 | 1203283.9485 | 2646466.5221 | 1203282.2303 | 2646437.9814 | 1203279.2735 | 2646428.1853 | 1203277.7632
5 | 2646337.0069 | 1203168.3945 | 2646346.5984 | 1203166.5333 | 2646361.1992 | 1203170.571 | 2646370.7695 | 1203177.6604 | 2646377.1697 | 1203191.2622 | 2646378.5659 | 1203196.0238
6 | 2646437.4177 | 1203290.1198 | 2646419.6777 | 1203292.5723 | 2646414.3509 | 1203289.7071 | 2646396.7403 | 1203294.3764
7 | 2646437.4177 | 1203290.1198 | 2646497.8905 | 1203328.7769
8 | 2646502.0325 | 1203281.2837 | 2646494.142 | 1203261.7445 | 2646493.5534 | 1203260.2552
9 | 2646502.0325 | 1203281.2837 | 2646504.1598 | 1203286.4974
10 | 2646396.1438 | 1203294.5345 | 2646396.7403 | 1203294.3764
11 | 2646492.8475 | 1203258.4691 | 2646493.5534 | 1203260.2552
12 | 2646504.1598 | 1203286.4974 | 2646509.7803 | 1203300.2724
13 | 2646492.8475 | 1203258.4691 | 2646485.7029 | 1203240.3908
14 | 2646509.8455 | 1203300.4321 | 2646509.7803 | 1203300.2724
15 | 2646509.8455 | 1203300.4321 | 2646513.1724 | 1203308.586 | 2646517.6182 | 1203317.0921 | 2646522.3395 | 1203323.4436 | 2646525.3792 | 1203325.9842
16 | 2646535.5308 | 1203332.5403 | 2646528.6366 | 1203328.7067 | 2646525.3792 | 1203325.9842
17 | 2646578.2785 | 1203272.8094 | 2646574.4166 | 1203266.1939
18 | 2646574.4166 | 1203266.1939 | 2646568.3524 | 1203255.8055
19 | 2646566.2348 | 1203252.1779 | 2646568.3524 | 1203255.8055
20 | 2646504.1652 | 1203366.0487 | 2646508.6729 | 1203357.8013 | 2646514.2056 | 1203351.7854 | 2646528.4672 | 1203341.6683 | 2646532.4215 | 1203338.0526 | 2646535.5308 | 1203332.5403
21 | 2646485.7029 | 1203240.3908 | 2646481.7983 | 1203230.5108
22 | 2646493.6704 | 1203395.6729 | 2646497.0094 | 1203387.0273 | 2646504.1652 | 1203366.0487
23 | 2646451.088 | 1203389.5388 | 2646426.1135 | 1203385.7533 | 2646426.1135 | 1203385.7533
24 | 2646493.6704 | 1203395.6729 | 2646481.9339 | 1203394.2142 | 2646451.088 | 1203389.5388
25 | 2646401.0571 | 1203385.6558 | 2646426.1135 | 1203385.7533
26 | 2646401.0571 | 1203385.6558 | 2646346.547 | 1203346.7692
27 | 2646327.8768 | 1203328.8809 | 2646334.979 | 1203334.3613 | 2646346.547 | 1203346.7692
28 | 2646194.6734 | 1203439.5689 | 2646187.4879 | 1203454.1967
29 | 2646155.9651 | 1203516.7696 | 2646158.3149 | 1203512.9967 | 2646173.3687 | 1203482.9402 | 2646187.4879 | 1203454.1967
30 | 2646194.6734 | 1203439.5689 | 2646208.6814 | 1203419.8326
31 | 2646155.9651 | 1203516.7696 | 2646145.866 | 1203555.5138 | 2646140.592 | 1203573.4166
32 | 2646208.6814 | 1203419.8326 | 2646200.7321 | 1203399.9461
33 | 2646208.6814 | 1203419.8326 | 2646220.519 | 1203408.2286 | 2646235.394 | 1203396.5898
34 | 2646140.592 | 1203573.4166 | 2646132.5829 | 1203605.949
35 | 2646325.7421 | 1203346.8354 | 2646324.2766 | 1203350.6321 | 2646317.9574 | 1203358.0096 | 2646309.4352 | 1203362.9575 | 2646294.6458 | 1203367.6012 | 2646266.8644 | 1203377.6696 | 2646244.3951 | 1203389.547 | 2646235.394 | 1203396.5898
36 | 2646119.2291 | 1203687.517 | 2646119.8175 | 1203662.5517 | 2646121.6897 | 1203648.6916 | 2646131.4568 | 1203610.5229 | 2646132.5829 | 1203605.949
37 | 2646119.2291 | 1203687.517 | 2646115.9138 | 1203686.2796 | 2646114.3189 | 1203684.9332 | 2646112.0103 | 1203682.3917 | 2646108.0139 | 1203670.8321 | 2646104.4629 | 1203663.6561 | 2646091.9751 | 1203646.2165 | 2646076.6912 | 1203627.299 | 2646070.3271 | 1203622.814 | 2646063.1374 | 1203618.8341 | 2646058.4801 | 1203627.8367 | 2646056.4875 | 1203634.6364
38 | 2646056.4875 | 1203634.6364 | 2646055.8195 | 1203641.3462 | 2646056.1638 | 1203649.9871 | 2646055.3373 | 1203664.4223 | 2646054.6448 | 1203675.301 | 2646054.802 | 1203678.5836
39 | 2646327.8768 | 1203328.8809 | 2646327.4213 | 1203342.4852 | 2646325.7421 | 1203346.8354
40 | 2646517.5877 | 1203207.656 | 2646566.2348 | 1203252.1779
41 | 2646486.9009 | 1203157.7509 | 2646490.2777 | 1203157.9551 | 2646493.9411 | 1203159.4622 | 2646499.2272 | 1203164.6396 | 2646511.5852 | 1203193.8413 | 2646517.5877 | 1203207.656
42 | 2646486.9009 | 1203157.7509 | 2646487.0297 | 1203152.927 | 2646483.518 | 1203139.0709
43 | 2646486.9009 | 1203157.7509 | 2646485.4271 | 1203178.0738
44 | 2646474.946 | 1203213.6455 | 2646481.6431 | 1203230.1181 | 2646481.7983 | 1203230.5108
45 | 2646474.946 | 1203213.6455 | 2646481.1522 | 1203211.0589 | 2646483.3466 | 1203206.7624 | 2646484.1271 | 1203195.9994
46 | 2646474.946 | 1203213.6455 | 2646464.8482 | 1203193.1886 | 2646454.1829 | 1203174.2838 | 2646440.5804 | 1203157.7271
47 | 2646484.1271 | 1203195.9994 | 2646485.4271 | 1203178.0738
48 | 2646440.5804 | 1203157.7271 | 2646445.1541 | 1203112.2115
49 | 2646445.1541 | 1203112.2115 | 2646443.909 | 1203110.958
50 | 2646391.9899 | 1203108.7112 | 2646425.8501 | 1203092.7774
51 | 2646425.8501 | 1203092.7774 | 2646443.909 | 1203110.958
52 | 2646483.518 | 1203139.0709 | 2646482.2755 | 1203134.1682 | 2646452.9823 | 1203051.4878
53 | 2646452.9823 | 1203051.4878 | 2646450.326 | 1203043.9905 | 2646451.1971 | 1203036.6709 | 2646460.3166 | 1203026.4137
54 | 2646472.1506 | 1203019.3461 | 2646460.3166 | 1203026.4137

## bus_geodata
| x | y | coords
0 | 2646389.7148 | 1203234.043
1 | 2646384.6308 | 1203216.7057
2 | 2646428.1853 | 1203277.7632
3 | 2646378.5659 | 1203196.0238
4 | 2646437.4177 | 1203290.1198
5 | 2646502.0325 | 1203281.2837
6 | 2646337.0069 | 1203168.3945
7 | 2646396.7403 | 1203294.3764
8 | 2646497.8905 | 1203328.7769
9 | 2646493.5534 | 1203260.2552
10 | 2646504.1598 | 1203286.4974
11 | 2646396.1438 | 1203294.5345
12 | 2646492.8475 | 1203258.4691
13 | 2646509.7803 | 1203300.2724
14 | 2646509.8455 | 1203300.4321
15 | 2646525.3792 | 1203325.9842
16 | 2646574.4166 | 1203266.1939
17 | 2646578.2785 | 1203272.8094
18 | 2646568.3524 | 1203255.8055
19 | 2646535.5308 | 1203332.5403
20 | 2646485.7029 | 1203240.3908
21 | 2646504.1652 | 1203366.0487
22 | 2646451.088 | 1203389.5388
23 | 2646426.1135 | 1203385.7533
24 | 2646493.6704 | 1203395.6729
25 | 2646401.0571 | 1203385.6558
26 | 2646346.547 | 1203346.7692
27 | 2646187.4879 | 1203454.1967
28 | 2646194.6734 | 1203439.5689
29 | 2646155.9651 | 1203516.7696
30 | 2646208.6814 | 1203419.8326
31 | 2646140.592 | 1203573.4166
32 | 2646200.7321 | 1203399.9461
33 | 2646235.394 | 1203396.5898
34 | 2646132.5829 | 1203605.949
35 | 2646119.2291 | 1203687.517
36 | 2646056.4875 | 1203634.6364
37 | 2646054.802 | 1203678.5836
38 | 2646325.7421 | 1203346.8354
39 | 2646327.8768 | 1203328.8809
40 | 2646566.2348 | 1203252.1779
41 | 2646517.5877 | 1203207.656
42 | 2646486.9009 | 1203157.7509
43 | 2646481.7983 | 1203230.5108
44 | 2646474.946 | 1203213.6455
45 | 2646484.1271 | 1203195.9994
46 | 2646440.5804 | 1203157.7271
47 | 2646485.4271 | 1203178.0738
48 | 2646445.1541 | 1203112.2115
49 | 2646391.9899 | 1203108.7112
50 | 2646425.8501 | 1203092.7774
51 | 2646443.909 | 1203110.958
52 | 2646483.518 | 1203139.0709
53 | 2646452.9823 | 1203051.4878
54 | 2646460.3166 | 1203026.4137
55 | 2646472.1506 | 1203019.3461
56 | 2646437.4177 | 1203290.1198

## line_std_types
| c_nf_per_km | r_ohm_per_km | x_ohm_per_km | max_i_ka | type | q_mm2 | alpha | voltage_rating
NAYY 4x50 SE | 210 | 0.642 | 0.083 | 0.142 | cs | 50 | 0.00403 | LV
NAYY 4x120 SE | 264 | 0.225 | 0.08 | 0.242 | cs | 120 | 0.00403 | LV
NAYY 4x150 SE | 261 | 0.208 | 0.08 | 0.27 | cs | 150 | 0.00403 | LV
NA2XS2Y 1x95 RM/25 12/20 kV | 216 | 0.313 | 0.132 | 0.252 | cs | 95 | 0.00403 | MV
NA2XS2Y 1x185 RM/25 12/20 kV | 273 | 0.161 | 0.117 | 0.362 | cs | 185 | 0.00403 | MV
NA2XS2Y 1x240 RM/25 12/20 kV | 304 | 0.122 | 0.112 | 0.421 | cs | 240 | 0.00403 | MV
NA2XS2Y 1x95 RM/25 6/10 kV | 315 | 0.313 | 0.123 | 0.249 | cs | 95 | 0.00403 | MV
NA2XS2Y 1x185 RM/25 6/10 kV | 406 | 0.161 | 0.11 | 0.358 | cs | 185 | 0.00403 | MV
NA2XS2Y 1x240 RM/25 6/10 kV | 456 | 0.122 | 0.105 | 0.416 | cs | 240 | 0.00403 | MV
NA2XS2Y 1x150 RM/25 12/20 kV | 250 | 0.206 | 0.116 | 0.319 | cs | 150 | 0.00403 | MV
NA2XS2Y 1x120 RM/25 12/20 kV | 230 | 0.253 | 0.119 | 0.283 | cs | 120 | 0.00403 | MV
NA2XS2Y 1x70 RM/25 12/20 kV | 190 | 0.443 | 0.132 | 0.22 | cs | 70 | 0.00403 | MV
NA2XS2Y 1x150 RM/25 6/10 kV | 360 | 0.206 | 0.11 | 0.315 | cs | 150 | 0.00403 | MV
NA2XS2Y 1x120 RM/25 6/10 kV | 340 | 0.253 | 0.113 | 0.28 | cs | 120 | 0.00403 | MV
NA2XS2Y 1x70 RM/25 6/10 kV | 280 | 0.443 | 0.123 | 0.217 | cs | 70 | 0.00403 | MV
N2XS(FL)2Y 1x120 RM/35 64/110 kV | 112 | 0.153 | 0.166 | 0.366 | cs | 120 | 0.00393 | HV
N2XS(FL)2Y 1x185 RM/35 64/110 kV | 125 | 0.099 | 0.156 | 0.457 | cs | 185 | 0.00393 | HV
N2XS(FL)2Y 1x240 RM/35 64/110 kV | 135 | 0.075 | 0.149 | 0.526 | cs | 240 | 0.00393 | HV
N2XS(FL)2Y 1x300 RM/35 64/110 kV | 144 | 0.06 | 0.144 | 0.588 | cs | 300 | 0.00393 | HV
15-AL1/3-ST1A 0.4 | 11 | 1.8769 | 0.35 | 0.105 | ol | 16 | 0.00403 | LV
24-AL1/4-ST1A 0.4 | 11.25 | 1.2012 | 0.335 | 0.14 | ol | 24 | 0.00403 | LV
48-AL1/8-ST1A 0.4 | 12.2 | 0.5939 | 0.3 | 0.21 | ol | 48 | 0.00403 | LV
94-AL1/15-ST1A 0.4 | 13.2 | 0.306 | 0.29 | 0.35 | ol | 94 | 0.00403 | LV
34-AL1/6-ST1A 10.0 | 9.7 | 0.8342 | 0.36 | 0.17 | ol | 34 | 0.00403 | MV
48-AL1/8-ST1A 10.0 | 10.1 | 0.5939 | 0.35 | 0.21 | ol | 48 | 0.00403 | MV
70-AL1/11-ST1A 10.0 | 10.4 | 0.4132 | 0.339 | 0.29 | ol | 70 | 0.00403 | MV
94-AL1/15-ST1A 10.0 | 10.75 | 0.306 | 0.33 | 0.35 | ol | 94 | 0.00403 | MV
122-AL1/20-ST1A 10.0 | 11.1 | 0.2376 | 0.323 | 0.41 | ol | 122 | 0.00403 | MV
149-AL1/24-ST1A 10.0 | 11.25 | 0.194 | 0.315 | 0.47 | ol | 149 | 0.00403 | MV
34-AL1/6-ST1A 20.0 | 9.15 | 0.8342 | 0.382 | 0.17 | ol | 34 | 0.00403 | MV
48-AL1/8-ST1A 20.0 | 9.5 | 0.5939 | 0.372 | 0.21 | ol | 48 | 0.00403 | MV
70-AL1/11-ST1A 20.0 | 9.7 | 0.4132 | 0.36 | 0.29 | ol | 70 | 0.00403 | MV
94-AL1/15-ST1A 20.0 | 10 | 0.306 | 0.35 | 0.35 | ol | 94 | 0.00403 | MV
122-AL1/20-ST1A 20.0 | 10.3 | 0.2376 | 0.344 | 0.41 | ol | 122 | 0.00403 | MV
149-AL1/24-ST1A 20.0 | 10.5 | 0.194 | 0.337 | 0.47 | ol | 149 | 0.00403 | MV
184-AL1/30-ST1A 20.0 | 10.75 | 0.1571 | 0.33 | 0.535 | ol | 184 | 0.00403 | MV
243-AL1/39-ST1A 20.0 | 11 | 0.1188 | 0.32 | 0.645 | ol | 243 | 0.00403 | MV
48-AL1/8-ST1A 110.0 | 8 | 0.5939 | 0.46 | 0.21 | ol | 48 | 0.00403 | HV
70-AL1/11-ST1A 110.0 | 8.4 | 0.4132 | 0.45 | 0.29 | ol | 70 | 0.00403 | HV
94-AL1/15-ST1A 110.0 | 8.65 | 0.306 | 0.44 | 0.35 | ol | 94 | 0.00403 | HV
122-AL1/20-ST1A 110.0 | 8.5 | 0.2376 | 0.43 | 0.41 | ol | 122 | 0.00403 | HV
149-AL1/24-ST1A 110.0 | 8.75 | 0.194 | 0.41 | 0.47 | ol | 149 | 0.00403 | HV
184-AL1/30-ST1A 110.0 | 8.8 | 0.1571 | 0.4 | 0.535 | ol | 184 | 0.00403 | HV
243-AL1/39-ST1A 110.0 | 9 | 0.1188 | 0.39 | 0.645 | ol | 243 | 0.00403 | HV
305-AL1/39-ST1A 110.0 | 9.2 | 0.0949 | 0.38 | 0.74 | ol | 305 | 0.00403 | HV
490-AL1/64-ST1A 110.0 | 9.75 | 0.059 | 0.37 | 0.96 | ol | 490 | 0.00403 | HV
679-AL1/86-ST1A 110.0 | 9.95 | 0.042 | 0.36 | 1.15 | ol | 679 | 0.00403 | HV
490-AL1/64-ST1A 220.0 | 10 | 0.059 | 0.285 | 0.96 | ol | 490 | 0.00403 | HV
679-AL1/86-ST1A 220.0 | 11.7 | 0.042 | 0.275 | 1.15 | ol | 679 | 0.00403 | HV
490-AL1/64-ST1A 380.0 | 11 | 0.059 | 0.253 | 0.96 | ol | 490 | 0.00403 | HV
679-AL1/86-ST1A 380.0 | 14.6 | 0.042 | 0.25 | 1.15 | ol | 679 | 0.00403 | HV

## trafo_std_types
| i0_percent | pfe_kw | vkr_percent | sn_mva | vn_lv_kv | vn_hv_kv | vk_percent | shift_degree | vector_group | tap_side | tap_neutral | tap_min | tap_max | tap_step_degree | tap_step_percent | tap_phase_shifter
160 MVA 380/110 kV | 0.06 | 60 | 0.25 | 160 | 110 | 380 | 12.2 | 0 | Yy0 | hv | 0 | -9 | 9 | 0 | 1.5 | FALSE
100 MVA 220/110 kV | 0.06 | 55 | 0.26 | 100 | 110 | 220 | 12 | 0 | Yy0 | hv | 0 | -9 | 9 | 0 | 1.5 | FALSE
63 MVA 110/20 kV | 0.04 | 22 | 0.32 | 63 | 20 | 110 | 18 | 150 | YNd5 | hv | 0 | -9 | 9 | 0 | 1.5 | FALSE
40 MVA 110/20 kV | 0.05 | 18 | 0.34 | 40 | 20 | 110 | 16.2 | 150 | YNd5 | hv | 0 | -9 | 9 | 0 | 1.5 | FALSE
25 MVA 110/20 kV | 0.07 | 14 | 0.41 | 25 | 20 | 110 | 12 | 150 | YNd5 | hv | 0 | -9 | 9 | 0 | 1.5 | FALSE
63 MVA 110/10 kV | 0.04 | 22 | 0.32 | 63 | 10 | 110 | 18 | 150 | YNd5 | hv | 0 | -9 | 9 | 0 | 1.5 | FALSE
40 MVA 110/10 kV | 0.05 | 18 | 0.34 | 40 | 10 | 110 | 16.2 | 150 | YNd5 | hv | 0 | -9 | 9 | 0 | 1.5 | FALSE
25 MVA 110/10 kV | 0.07 | 14 | 0.41 | 25 | 10 | 110 | 12 | 150 | YNd5 | hv | 0 | -9 | 9 | 0 | 1.5 | FALSE
0.25 MVA 20/0.4 kV | 0.32 | 0.8 | 1.44 | 0.25 | 0.4 | 20 | 6 | 150 | Yzn5 | hv | 0 | -2 | 2 | 0 | 2.5 | FALSE
0.4 MVA 20/0.4 kV | 0.3375 | 1.35 | 1.425 | 0.4 | 0.4 | 20 | 6 | 150 | Dyn5 | hv | 0 | -2 | 2 | 0 | 2.5 | FALSE
0.63 MVA 20/0.4 kV | 0.2619 | 1.65 | 1.206 | 0.63 | 0.4 | 20 | 6 | 150 | Dyn5 | hv | 0 | -2 | 2 | 0 | 2.5 | FALSE
0.25 MVA 10/0.4 kV | 0.24 | 0.6 | 1.2 | 0.25 | 0.4 | 10 | 4 | 150 | Dyn5 | hv | 0 | -2 | 2 | 0 | 2.5 | FALSE
0.4 MVA 10/0.4 kV | 0.2375 | 0.95 | 1.325 | 0.4 | 0.4 | 10 | 4 | 150 | Dyn5 | hv | 0 | -2 | 2 | 0 | 2.5 | FALSE
0.63 MVA 10/0.4 kV | 0.1873 | 1.18 | 1.0794 | 0.63 | 0.4 | 10 | 4 | 150 | Dyn5 | hv | 0 | -2 | 2 | 0 | 2.5 | FALSE

## trafo3w_std_types
| sn_hv_mva | sn_mv_mva | sn_lv_mva | vn_hv_kv | vn_mv_kv | vn_lv_kv | vk_hv_percent | vk_mv_percent | vk_lv_percent | vkr_hv_percent | vkr_mv_percent | vkr_lv_percent | pfe_kw | i0_percent | shift_mv_degree | shift_lv_degree | vector_group | tap_side | tap_neutral | tap_min | tap_max | tap_step_percent
63/25/38 MVA 110/20/10 kV | 63 | 25 | 38 | 110 | 20 | 10 | 10.4 | 10.4 | 10.4 | 0.28 | 0.32 | 0.35 | 35 | 0.89 | 0 | 0 | YN0yn0yn0 | hv | 0 | -10 | 10 | 1.2
63/25/38 MVA 110/10/10 kV | 63 | 25 | 38 | 110 | 10 | 10 | 10.4 | 10.4 | 10.4 | 0.28 | 0.32 | 0.35 | 35 | 0.89 | 0 | 0 | YN0yn0yn0 | hv | 0 | -10 | 10 | 1.2

## fuse_std_types
| fuse_type | i_rated_a | t_avg | t_min | t_total | x_avg | x_min | x_total
HV 100A | HV 100A | 100 | 0 | [10.0, 3.64, 0.854, 0.281, 0.1, 0.0531, 0.022, 0.01] | [10.0, 4.267, 1.21, 0.403, 0.1, 0.058, 0.022, 0.01] | 0 | [300.0, 350.0, 450.0, 550.0, 700.0, 850.0, 1200.0, 1752.0] | [600.0, 700.0, 900.0, 1150.0, 1665.0, 2000.0, 3000.0, 4313.0]
HV 10A | HV 10A | 10 | 0 | [10.0, 1675.0, 0.344, 0.156, 0.1, 0.0417, 0.0171, 0.01] | [10.0, 1.3, 0.3, 0.155, 0.1, 0.0555, 0.023, 0.01] | 0 | [30.0, 32.0, 35.0, 37.0, 39.0, 50.0, 70.0, 88.0] | [60.0, 70.0, 80.0, 87.0, 94.0, 110.0, 150.0, 216.0]
HV 125A | HV 125A | 125 | 0 | [10.0, 1.82, 0.344, 0.1, 0.0467, 0.0269, 0.01] | [10.0, 2.478, 0.426, 0.1, 0.0427, 0.0211, 0.01] | 0 | [375.0, 500.0, 700.0, 925.0, 1200.0, 1500.0, 2341.0] | [750.0, 1000.0, 1500.0, 2200.0, 3000.0, 4000.0, 5765.0]
HV 160A | HV 160A | 160 | 0 | [10.0, 4.15, 1.03, 0.198, 0.1, 0.051, 0.0172, 0.01] | [10.0, 2.3, 0.734, 0.274, 0.1, 0.046, 0.0177, 0.01] | 0 | [480.0, 550.0, 700.0, 1000.0, 1260.0, 1600.0, 2500.0, 3227.0] | [960.0, 1300.0, 1700.0, 2200.0, 2996.0, 4000.0, 6000.0, 7946.0]
HV 16A | HV 16A | 16 | 0 | [10.0, 0.352, 0.164, 0.1, 0.0649, 0.0342, 0.01] | [10.0, 2.34, 0.722, 0.181, 0.1, 0.055, 0.0296, 0.01] | 0 | [48.0, 60.0, 65.0, 71.0, 80.0, 100.0, 162.0] | [96.0, 110.0, 125.0, 150.0, 168.0, 200.0, 250.0, 398.0]
HV 200A | HV 200A | 200 | 0 | [10.0, 4.267, 1.21, 0.403, 0.1, 0.058, 0.022, 0.01] | [10.0, 3.73, 1.654, 0.328, 0.1, 0.0531, 0.019, 0.01] | 0 | [600.0, 700.0, 900.0, 1150.0, 1665.0, 2000.0, 3000.0, 4313.0] | [1200.0, 1500.0, 1800.0, 2700.0, 3960.0, 5000.0, 7500.0, 10620.0]
HV 20A | HV 20A | 20 | 0 | [10.0, 1.3, 0.3, 0.155, 0.1, 0.0555, 0.023, 0.01] | [10.0, 1.3, 0.161, 0.1, 0.0611, 0.0399, 0.0141, 0.01] | 0 | [60.0, 70.0, 80.0, 87.0, 94.0, 110.0, 150.0, 216.0] | [120.0, 150.0, 200.0, 223.0, 260.0, 300.0, 450.0, 532.0]
HV 25A | HV 25A | 25 | 0 | [10.0, 2.512, 0.833, 0.299, 0.1, 0.0372, 0.0223, 0.01] | [10.0, 3.125, 0.597, 0.198, 0.1, 0.0378, 0.022, 0.01] | 0 | [75.0, 82.0, 90.0, 100.0, 124.0, 170.0, 200.0, 289.0] | [150.0, 170.0, 210.0, 250.0, 294.0, 400.0, 500.0, 711.0]
HV 31.5A | HV 31.5A | 31.5 | 0 | [10.0, 2.34, 0.722, 0.181, 0.1, 0.055, 0.0296, 0.01] | [10.0, 2.84, 0.368, 0.164, 0.1, 0.0621, 0.0378, 0.0195, 0.01] | 0 | [95.0, 110.0, 125.0, 150.0, 165.0, 200.0, 250.0, 390.0] | [189.0, 220.0, 300.0, 350.0, 393.0, 450.0, 530.0, 700.0, 960.0]
HV 40A | HV 40A | 40 | 0 | [10.0, 1.3, 0.161, 0.1, 0.0611, 0.0399, 0.0141, 0.01] | [10.0, 2.05, 0.369, 0.198, 0.1, 0.051, 0.0298, 0.01] | 0 | [120.0, 150.0, 200.0, 223.0, 260.0, 300.0, 450.0, 532.0] | [240.0, 300.0, 400.0, 450.0, 530.0, 650.0, 800.0, 1311.0]
HV 50A | HV 50A | 50 | 0 | [10.0, 3.215, 0.597, 0.198, 0.1, 0.0378, 0.022, 0.01] | [10.0, 3.64, 0.854, 0.281, 0.1, 0.0531, 0.022, 0.01] | 0 | [150.0, 170.0, 210.0, 250.0, 294.0, 400.0, 500.0, 711.0] | [300.0, 350.0, 450.0, 550.0, 700.0, 850.0, 1200.0, 1752.0]
HV 6.3A | HV 6.3A | 6.3 | 0 | [10.0, 1.39, 0.344, 0.168, 0.1, 0.056, 0.0263, 0.01] | [10.0, 1.711, 0.516, 0.198, 0.1, 0.0634, 0.0303, 0.01] | 0 | [19.0, 19.5, 20.4, 20.8, 22.0, 25.0, 32.0, 48.0] | [38.0, 40.0, 43.0, 48.0, 53.0, 60.0, 75.0, 118.0]
HV 63A | HV 63A | 63 | 0 | [10.0, 2.84, 0.368, 0.164, 0.1, 0.0621, 0.0378, 0.0195, 0.01] | [10.0, 1.82, 0.344, 0.1, 0.0467, 0.0269, 0.01] | 0 | [189.0, 220.0, 300.0, 350.0, 393.0, 450.0, 530.0, 700.0, 961.0] | [378.0, 500.0, 700.0, 934.0, 1200.0, 1500.0, 2366.0]
HV 80A | HV 80A | 80 | 0 | [10.0, 2.05, 0.369, 0.198, 0.1, 0.051, 0.0298, 0.01] | [10.0, 4.15, 1.03, 0.198, 0.1, 0.051, 0.0172, 0.01] | 0 | [240.0, 300.0, 400.0, 450.0, 530.0, 650.0, 800.0, 1311.0] | [480.0, 550.0, 700.0, 1000.0, 1260.0, 1600.0, 2500.0, 3227.0]
Siemens NH-1-100 | Siemens NH-1-100 | 100 | [5400.0, 2000.0, 400.0, 20.0, 1.0, 0.2, 0.012, 0.004] | 0 | 0 | [150.0, 190.0, 250.0, 430.0, 900.0, 1250.0, 2700.0, 3600.0] | 0 | 0
Siemens NH-1-125 | Siemens NH-1-125 | 125 | [4800.0, 120.0, 7.0, 0.1, 0.004] | 0 | 0 | [180.0, 400.0, 740.0, 2000.0, 4250.0] | 0 | 0
Siemens NH-1-16 | Siemens NH-1-16 | 16 | [4000.0, 400.0, 2.0, 0.1, 0.04, 0.01] | 0 | 0 | [26.0, 35.0, 75.0, 150.0, 200.0, 300.0] | 0 | 0
Siemens NH-1-160 | Siemens NH-1-160 | 160 | [4800.0, 120.0, 7.0, 0.1, 0.004] | 0 | 0 | [210.0, 500.0, 900.0, 2300.0, 5000.0] | 0 | 0
Siemens NH-1-25 | Siemens NH-1-25 | 25 | [4000.0, 1000.0, 10.0, 0.2, 0.02, 0.01] | 0 | 0 | [40.0, 50.0, 100.0, 210.0, 400.0, 500.0] | 0 | 0
Siemens NH-1-50 | Siemens NH-1-50 | 50 | [4000.0, 40.0, 4.0, 1.0, 0.02, 0.01] | 0 | 0 | [86.0, 200.0, 300.0, 400.0, 1000.0, 1280.0] | 0 | 0
Siemens NH-1-63 | Siemens NH-1-63 | 63 | [4000.0, 100.0, 10.0, 2.0, 0.04, 0.01] | 0 | 0 | [100.0, 200.0, 300.0, 400.0, 1000.0, 1500.0] | 0 | 0
Siemens NH-1-80 | Siemens NH-1-80 | 80 | [4800.0, 120.0, 7.0, 0.1, 0.01] | 0 | 0 | [150.58, 250.0, 450.0, 1150.0, 2470.0] | 0 | 0
Siemens NH-2-1000 | Siemens NH-2-1000 | 1000 | [4800.0, 120.0, 7.0, 0.1, 0.004] | 0 | 0 | [1900.0, 3500.0, 8400.0, 24000.0, 52000.0] | 0 | 0
Siemens NH-2-200 | Siemens NH-2-200 | 200 | [4800.0, 120.0, 7.0, 0.1, 0.004] | 0 | 0 | [280.0, 650.0, 1200.0, 3000.0, 7000.0] | 0 | 0
Siemens NH-2-224 | Siemens NH-2-224 | 224 | [4800.0, 120.0, 7.0, 0.2, 0.04, 0.004] | 0 | 0 | [400.0, 750.0, 1453.0, 3025.0, 4315.0, 7600.0] | 0 | 0
Siemens NH-2-250 | Siemens NH-2-250 | 250 | [4800.0, 120.0, 7.0, 0.1, 0.004] | 0 | 0 | [450.0, 800.0, 1650.0, 4000.0, 8500.0] | 0 | 0
Siemens NH-2-315 | Siemens NH-2-315 | 315 | [4800.0, 120.0, 7.0, 0.1, 0.004] | 0 | 0 | [550.0, 920.0, 1900.0, 5000.0, 11000.0] | 0 | 0
Siemens NH-2-355 | Siemens NH-2-355 | 355 | [4800.0, 120.0, 6.0, 0.1, 0.004] | 0 | 0 | [650.0, 1116.27, 2350.0, 5840.0, 12790.0] | 0 | 0
Siemens NH-2-400 | Siemens NH-2-400 | 400 | [4800.0, 120.0, 7.0, 0.1, 0.004] | 0 | 0 | [720.0, 1350.0, 2800.0, 6500.0, 15000.0] | 0 | 0
Siemens NH-2-425 | Siemens NH-2-425 | 425 | [4800.0, 120.0, 7.0, 0.1, 0.004] | 0 | 0 | [850.0, 1500.0, 3050.0, 7500.0, 16500.0] | 0 | 0
Siemens NH-2-630 | Siemens NH-2-630 | 630 | [4800.0, 120.0, 7.0, 0.1, 0.004] | 0 | 0 | [1200.0, 2000.0, 4800.0, 12000.0, 26000.0] | 0 | 0

## res_bus
| vm_pu | va_degree | p_mw | q_mvar
0 | 0.99756 | -0.017111 | 0.023941 | 0.0060001
1 | 0.99746 | -0.017807 | 0.0016407 | 0.00041121
2 | 1 | 0 | -0.22707 | -0.057105
3 | 0.99739 | -0.018281 | 0.00090334 | 0.0002264
4 | 0.99969 | -0.0021801 | 0 | 0
5 | 0.99021 | -0.068108 | 0 | 0
6 | 0.99729 | -0.019014 | 0.0012833 | 0.00032162
7 | 0.99908 | -0.0064177 | 0.005504 | 0.0013794
8 | 0.99933 | -0.0047028 | 0.0035149 | 0.00088091
9 | 0.98792 | -0.084212 | 0.035344 | 0.0088581
10 | 0.98986 | -0.070556 | 0.0031189 | 0.00078167
11 | 0.99908 | -0.0064458 | 0.0045487 | 0.00114
12 | 0.98763 | -0.086252 | 0.0019067 | 0.00047786
13 | 0.98901 | -0.076557 | 0.00072404 | 0.00018146
14 | 0.989 | -0.076625 | 0.0020582 | 0.00051584
15 | 0.98738 | -0.088009 | 0.012461 | 0.0031229
16 | 0.97724 | -0.16015 | 0.0016328 | 0.00040921
17 | 0.97721 | -0.16031 | 0.0019983 | 0.00050083
18 | 0.9773 | -0.15969 | 0.0018274 | 0.00045799
19 | 0.98695 | -0.091032 | 0 | 0
20 | 0.98475 | -0.10659 | 0.025525 | 0.0063971
21 | 0.9853 | -0.1027 | 0 | 0
22 | 0.98267 | -0.12136 | 0.00064919 | 0.0001627
23 | 0.9818 | -0.12754 | 0.00050729 | 0.00012714
24 | 0.98419 | -0.11057 | 0 | 0
25 | 0.98095 | -0.13355 | 0.0004804 | 0.0001204
26 | 0.97874 | -0.14933 | 0.0058934 | 0.001477
27 | 0.9749 | -0.17695 | 0.0063223 | 0.0015845
28 | 0.97509 | -0.1756 | 0 | 0
29 | 0.97474 | -0.17814 | 0 | 0
30 | 0.97537 | -0.17358 | 0 | 0
31 | 0.9746 | -0.17913 | 0 | 0
32 | 0.97531 | -0.17398 | 0.0017755 | 0.00044499
33 | 0.97587 | -0.16996 | 0.0019619 | 0.0004917
34 | 0.97453 | -0.1797 | 0.00048889 | 0.00012253
35 | 0.97439 | -0.18066 | 0 | 0
36 | 0.97422 | -0.18192 | 0 | 0
37 | 0.97415 | -0.18242 | 0.0010902 | 0.00027324
38 | 0.97766 | -0.15706 | 0.0050696 | 0.0012706
39 | 0.97811 | -0.15386 | 0 | 0
40 | 0.97733 | -0.15945 | 0.0047065 | 0.0011796
41 | 0.97831 | -0.15245 | 0.0020234 | 0.0005071
42 | 0.9794 | -0.14464 | 0 | 0
43 | 0.98357 | -0.11496 | 0.023499 | 0.0058893
44 | 0.98217 | -0.12492 | 0 | 0
45 | 0.98102 | -0.13312 | 0.0037667 | 0.00094403
46 | 0.98049 | -0.13688 | 0.0057933 | 0.0014519
47 | 0.98019 | -0.13903 | 0.0052264 | 0.0013099
48 | 0.97972 | -0.14244 | 0.0033723 | 0.00084519
49 | 0.97955 | -0.14365 | 0.0010276 | 0.00025755
50 | 0.9796 | -0.14325 | 0.0014414 | 0.00036124
51 | 0.97969 | -0.14259 | 0.0058501 | 0.0014662
52 | 0.97901 | -0.14747 | 0.0041515 | 0.0010405
53 | 0.97764 | -0.15723 | 0.0045263 | 0.0011344
54 | 0.97741 | -0.15892 | 0.0033232 | 0.00083288
55 | 0.97736 | -0.15924 | 0.0022315 | 0.00055927
56 | 0.99998 | 149.9947 | 0 | 0

## res_line
| p_from_mw | q_from_mvar | p_to_mw | q_to_mvar | pl_mw | ql_mvar | i_from_ka | i_to_ka | i_ka | vm_from_pu | va_from_degree | vm_to_pu | va_to_degree | loading_percent
0 | 0.003828 | 0.00095822 | -0.0038276 | -0.00095831 | 3.6754e-07 | -9.4488e-08 | 0.0057097 | 0.0057098 | 0.0057098 | 0.99756 | -0.017111 | 0.99746 | -0.017807 | 2.1147
1 | -0.027769 | -0.0069583 | 0.027835 | 0.0069829 | 6.5912e-05 | 2.4545e-05 | 0.041421 | 0.041421 | 0.041421 | 0.99756 | -0.017111 | 1 | 0 | 15.3412
2 | 0.0021869 | 0.0005471 | -0.0021868 | -0.00054733 | 1.4312e-07 | -2.2626e-07 | 0.0032621 | 0.0032622 | 0.0032622 | 0.99746 | -0.017807 | 0.99739 | -0.018281 | 1.2082
3 | 0.013579 | 0.003403 | -0.013575 | -0.0034016 | 4.0967e-06 | 1.3647e-06 | 0.020205 | 0.020205 | 0.020205 | 1 | 0 | 0.99969 | -0.0021801 | 7.4835
4 | 0.18485 | 0.046719 | -0.1831 | -0.046046 | 0.0017553 | 0.0006732 | 0.2752 | 0.2752 | 0.2752 | 1 | 0 | 0.99021 | -0.068108 | 50.9632
5 | 0.0012834 | 0.00032093 | -0.0012833 | -0.00032162 | 1.2998e-07 | -6.9153e-07 | 0.0019145 | 0.0019147 | 0.0019147 | 0.99739 | -0.018281 | 0.99729 | -0.019014 | 0.70916
6 | 0.010059 | 0.0025212 | -0.010053 | -0.0025194 | 5.8996e-06 | 1.7165e-06 | 0.014972 | 0.014972 | 0.014972 | 0.99969 | -0.0021801 | 0.99908 | -0.0064177 | 5.5453
7 | 0.0035161 | 0.00088044 | -0.0035149 | -0.00088091 | 1.2267e-06 | -4.6888e-07 | 0.0052334 | 0.0052337 | 0.0052337 | 0.99969 | -0.0021801 | 0.99933 | -0.0047028 | 1.9384
8 | 0.14014 | 0.035243 | -0.13982 | -0.035123 | 0.00031386 | 0.00012013 | 0.21063 | 0.21063 | 0.21063 | 0.99021 | -0.068108 | 0.98792 | -0.084212 | 39.0062
9 | 0.042958 | 0.010802 | -0.042944 | -0.010797 | 1.4649e-05 | 5.5617e-06 | 0.064568 | 0.064568 | 0.064568 | 0.99021 | -0.068108 | 0.98986 | -0.070556 | 23.9139
10 | 0.0045487 | 0.00114 | -0.0045487 | -0.00114 | 1.7673e-08 | -1.2833e-09 | 0.0067748 | 0.0067748 | 0.0067748 | 0.99908 | -0.0064177 | 0.99908 | -0.0064458 | 2.5092
11 | 0.10448 | 0.026265 | -0.10445 | -0.026254 | 2.9691e-05 | 1.1395e-05 | 0.1574 | 0.1574 | 0.1574 | 0.98792 | -0.084212 | 0.98763 | -0.086252 | 58.2954
12 | 0.039825 | 0.010015 | -0.039791 | -0.010003 | 3.3286e-05 | 1.2611e-05 | 0.059879 | 0.059879 | 0.059879 | 0.98986 | -0.070556 | 0.98901 | -0.076557 | 22.1775
13 | 0.10254 | 0.025776 | -0.10225 | -0.025665 | 0.00028964 | 0.00011115 | 0.15452 | 0.15453 | 0.15453 | 0.98763 | -0.086252 | 0.98475 | -0.10659 | 57.2315
14 | 0.039067 | 0.0098211 | -0.039067 | -0.009821 | 3.7206e-07 | 1.4089e-07 | 0.05879 | 0.05879 | 0.05879 | 0.98901 | -0.076557 | 0.989 | -0.076625 | 21.774
15 | 0.037009 | 0.0093051 | -0.03695 | -0.009283 | 5.8606e-05 | 2.2153e-05 | 0.055693 | 0.055693 | 0.055693 | 0.989 | -0.076625 | 0.98738 | -0.088009 | 20.6271
16 | 0.02449 | 0.0061601 | -0.024479 | -0.0061563 | 1.0318e-05 | 3.8132e-06 | 0.036915 | 0.036915 | 0.036915 | 0.98738 | -0.088009 | 0.98695 | -0.091032 | 13.6721
17 | 0.0019984 | 0.00050075 | -0.0019983 | -0.00050083 | 4.4258e-08 | -7.8949e-08 | 0.0030428 | 0.0030429 | 0.0030429 | 0.97724 | -0.16015 | 0.97721 | -0.16031 | 1.127
18 | -0.0036311 | -0.00090996 | 0.0036314 | 0.0009099 | 2.2946e-07 | -6.2465e-08 | 0.005529 | 0.005529 | 0.005529 | 0.97724 | -0.16015 | 0.9773 | -0.15969 | 2.0478
19 | -0.0054588 | -0.0013679 | 0.005459 | 0.0013679 | 1.8106e-07 | 1.7003e-08 | 0.0083113 | 0.0083113 | 0.0083113 | 0.9773 | -0.15969 | 0.97733 | -0.15945 | 3.0783
20 | 0.024479 | 0.0061563 | -0.02444 | -0.0061416 | 3.9748e-05 | 1.4691e-05 | 0.036915 | 0.036915 | 0.036915 | 0.98695 | -0.091032 | 0.9853 | -0.1027 | 13.6722
21 | 0.07673 | 0.019268 | -0.07664 | -0.019233 | 8.9134e-05 | 3.4147e-05 | 0.11596 | 0.11596 | 0.11596 | 0.98475 | -0.10659 | 0.98357 | -0.11496 | 42.9467
22 | 0.02444 | 0.0061416 | -0.024413 | -0.0061317 | 2.6729e-05 | 9.8805e-06 | 0.036915 | 0.036915 | 0.036915 | 0.9853 | -0.1027 | 0.98419 | -0.11057 | 13.6723
23 | 0.023727 | 0.0059555 | -0.023707 | -0.005948 | 2.0351e-05 | 7.5076e-06 | 0.035932 | 0.035932 | 0.035932 | 0.98267 | -0.12136 | 0.9818 | -0.12754 | 13.3083
24 | -0.024376 | -0.0061182 | 0.024413 | 0.0061317 | 3.6586e-05 | 1.3526e-05 | 0.036915 | 0.036915 | 0.036915 | 0.98267 | -0.12136 | 0.98419 | -0.11057 | 13.6723
25 | 0.023199 | 0.0058208 | -0.02318 | -0.0058137 | 1.9333e-05 | 7.1191e-06 | 0.035164 | 0.035164 | 0.035164 | 0.9818 | -0.12754 | 0.98095 | -0.13355 | 13.0236
26 | 0.0227 | 0.0056933 | -0.02265 | -0.0056751 | 4.9545e-05 | 1.8212e-05 | 0.034435 | 0.034435 | 0.034435 | 0.98095 | -0.13355 | 0.97874 | -0.14933 | 12.7538
27 | 0.016757 | 0.0041981 | -0.016746 | -0.0041943 | 1.0503e-05 | 3.7138e-06 | 0.025475 | 0.025475 | 0.025475 | 0.97874 | -0.14933 | 0.97811 | -0.15386 | 9.4353
28 | -0.0079025 | -0.0019757 | 0.0079039 | 0.0019761 | 1.4791e-06 | 3.6563e-07 | 0.01206 | 0.01206 | 0.01206 | 0.9749 | -0.17695 | 0.97509 | -0.1756 | 4.4667
29 | 0.0015801 | 0.0003912 | -0.0015799 | -0.00039197 | 2.5405e-07 | -7.7602e-07 | 0.0024101 | 0.0024104 | 0.0024104 | 0.9749 | -0.17695 | 0.97474 | -0.17814 | 0.89273
30 | -0.0079039 | -0.0019761 | 0.0079061 | 0.0019766 | 2.1947e-06 | 5.4239e-07 | 0.01206 | 0.01206 | 0.01206 | 0.97509 | -0.1756 | 0.97537 | -0.17358 | 4.4666
31 | 0.0015799 | 0.00039197 | -0.0015797 | -0.00039262 | 2.1284e-07 | -6.4976e-07 | 0.0024104 | 0.0024106 | 0.0024106 | 0.97474 | -0.17814 | 0.9746 | -0.17913 | 0.89283
32 | 0.0017756 | 0.00044476 | -0.0017755 | -0.00044499 | 9.8061e-08 | -2.2957e-07 | 0.0027088 | 0.0027089 | 0.0027089 | 0.97537 | -0.17358 | 0.97531 | -0.17398 | 1.0033
33 | -0.0096818 | -0.0024214 | 0.0096866 | 0.0024228 | 4.8266e-06 | 1.4135e-06 | 0.014769 | 0.014768 | 0.014769 | 0.97537 | -0.17358 | 0.97587 | -0.16996 | 5.4699
34 | 0.0015797 | 0.00039262 | -0.0015795 | -0.00039299 | 1.215e-07 | -3.7074e-07 | 0.0024106 | 0.0024108 | 0.0024108 | 0.9746 | -0.17913 | 0.97453 | -0.1797 | 0.89288
35 | -0.011649 | -0.0029145 | 0.011669 | 0.0029212 | 2.0771e-05 | 6.6678e-06 | 0.01776 | 0.01776 | 0.01776 | 0.97587 | -0.16996 | 0.97766 | -0.15706 | 6.5778
36 | 0.0010906 | 0.00027047 | -0.0010905 | -0.00027144 | 1.4361e-07 | -9.7959e-07 | 0.0016643 | 0.0016647 | 0.0016647 | 0.97453 | -0.1797 | 0.97439 | -0.18066 | 0.61654
37 | 0.0010905 | 0.00027144 | -0.0010903 | -0.00027272 | 1.8731e-07 | -1.2766e-06 | 0.0016647 | 0.0016651 | 0.0016651 | 0.97439 | -0.18066 | 0.97422 | -0.18192 | 0.61672
38 | 0.0010903 | 0.00027272 | -0.0010902 | -0.00027324 | 7.62e-08 | -5.1898e-07 | 0.0016651 | 0.0016653 | 0.0016653 | 0.97422 | -0.18192 | 0.97415 | -0.18242 | 0.6168
39 | -0.016739 | -0.0041917 | 0.016746 | 0.0041943 | 7.4009e-06 | 2.6172e-06 | 0.025475 | 0.025475 | 0.025475 | 0.97766 | -0.15706 | 0.97811 | -0.15386 | 9.4354
40 | -0.010165 | -0.0025475 | 0.010175 | 0.0025504 | 9.8568e-06 | 2.9639e-06 | 0.015477 | 0.015477 | 0.015477 | 0.97733 | -0.15945 | 0.97831 | -0.15245 | 5.7323
41 | -0.012199 | -0.0030575 | 0.012212 | 0.0030618 | 1.3214e-05 | 4.3092e-06 | 0.018554 | 0.018554 | 0.018554 | 0.97831 | -0.15245 | 0.9794 | -0.14464 | 6.872
42 | 0.014253 | 0.003573 | -0.014248 | -0.0035711 | 5.595e-06 | 1.9114e-06 | 0.021655 | 0.021655 | 0.021655 | 0.9794 | -0.14464 | 0.97901 | -0.14747 | 8.0205
43 | -0.026465 | -0.0066349 | 0.026486 | 0.0066425 | 2.0557e-05 | 7.6499e-06 | 0.040209 | 0.040209 | 0.040209 | 0.9794 | -0.14464 | 0.98019 | -0.13903 | 14.8923
44 | 0.053142 | 0.013344 | -0.053068 | -0.013316 | 7.344e-05 | 2.8015e-05 | 0.080406 | 0.080406 | 0.080406 | 0.98357 | -0.11496 | 0.98217 | -0.12492 | 29.7799
45 | 0.035545 | 0.0089214 | -0.035505 | -0.0089062 | 4.0433e-05 | 1.5269e-05 | 0.053857 | 0.053857 | 0.053857 | 0.98217 | -0.12492 | 0.98102 | -0.13312 | 19.9469
46 | 0.017523 | 0.0043947 | -0.017494 | -0.0043843 | 2.9006e-05 | 1.0323e-05 | 0.026549 | 0.026549 | 0.026549 | 0.98217 | -0.12492 | 0.98049 | -0.13688 | 9.8331
47 | 0.031738 | 0.0079621 | -0.031712 | -0.0079524 | 2.5994e-05 | 9.7709e-06 | 0.048143 | 0.048143 | 0.048143 | 0.98102 | -0.13312 | 0.98019 | -0.13903 | 17.8309
48 | 0.011701 | 0.0029324 | -0.011692 | -0.0029295 | 9.0011e-06 | 2.8855e-06 | 0.017758 | 0.017758 | 0.017758 | 0.98049 | -0.13688 | 0.97972 | -0.14244 | 6.5769
49 | 0.0083196 | 0.0020843 | -0.0083194 | -0.0020843 | 1.7603e-07 | 4.5456e-08 | 0.012636 | 0.012636 | 0.012636 | 0.97972 | -0.14244 | 0.97969 | -0.14259 | 4.6799
50 | -0.0010276 | -0.00025755 | 0.0010277 | 0.0002571 | 5.69e-08 | -4.4921e-07 | 0.0015611 | 0.0015609 | 0.0015611 | 0.97955 | -0.14365 | 0.9796 | -0.14325 | 0.57818
51 | -0.0024691 | -0.00061835 | 0.0024693 | 0.00061811 | 2.249e-07 | -2.3614e-07 | 0.0037504 | 0.0037503 | 0.0037504 | 0.9796 | -0.14325 | 0.97969 | -0.14259 | 1.389
52 | 0.010096 | 0.0025306 | -0.010082 | -0.0025266 | 1.3633e-05 | 4.0784e-06 | 0.015345 | 0.015346 | 0.015346 | 0.97901 | -0.14747 | 0.97764 | -0.15723 | 5.6836
53 | 0.0055561 | 0.0013921 | -0.0055548 | -0.001392 | 1.2964e-06 | 1.3442e-07 | 0.0084565 | 0.0084567 | 0.0084567 | 0.97764 | -0.15723 | 0.97741 | -0.15892 | 3.1321
54 | 0.0022316 | 0.00055913 | -0.0022315 | -0.00055927 | 9.9275e-08 | -1.3457e-07 | 0.0033973 | 0.0033974 | 0.0033974 | 0.97741 | -0.15892 | 0.97736 | -0.15924 | 1.2583

## res_trafo
| p_hv_mw | q_hv_mvar | p_lv_mw | q_lv_mvar | pl_mw | ql_mvar | i_hv_ka | i_lv_ka | vm_hv_pu | va_hv_degree | vm_lv_pu | va_lv_degree | loading_percent
0 | 2.5187e-16 | 8.8016e-16 | 0.00079998 | 7.4552e-08 | 0.00079998 | 7.4552e-08 | 2.6429e-17 | 0.0011547 | 0.99998 | 149.9947 | 1 | 0 | 0.31999

## res_ext_grid
| p_mw | q_mvar
0 | 0.22707 | 0.057105

## res_load
| p_mw | q_mvar
0 | 0.023941 | 0.0060001
1 | 0.0016407 | 0.00041121
2 | 0.00090334 | 0.0002264
3 | 0.0012833 | 0.00032162
4 | 0.005504 | 0.0013794
5 | 0.0035149 | 0.00088091
6 | 0.035344 | 0.0088581
7 | 0.0031189 | 0.00078167
8 | 0.0045487 | 0.00114
9 | 0.0019067 | 0.00047786
10 | 0.00072404 | 0.00018146
11 | 0.0020582 | 0.00051584
12 | 0.012461 | 0.0031229
13 | 0.0016328 | 0.00040921
14 | 0.0019983 | 0.00050083
15 | 0.0018274 | 0.00045799
16 | 0.025525 | 0.0063971
17 | 0.00064919 | 0.0001627
18 | 0.00050729 | 0.00012714
19 | 0.0004804 | 0.0001204
20 | 0.0058934 | 0.001477
21 | 0.0063223 | 0.0015845
22 | 0.0017755 | 0.00044499
23 | 0.0019619 | 0.0004917
24 | 0.00048889 | 0.00012253
25 | 0.0010902 | 0.00027324
26 | 0.0050696 | 0.0012706
27 | 0.0047065 | 0.0011796
28 | 0.0020234 | 0.0005071
29 | 0.023499 | 0.0058893
30 | 0.0037667 | 0.00094403
31 | 0.0057933 | 0.0014519
32 | 0.0052264 | 0.0013099
33 | 0.0033723 | 0.00084519
34 | 0.0010276 | 0.00025755
35 | 0.0014414 | 0.00036124
36 | 0.0058501 | 0.0014662
37 | 0.0041515 | 0.0010405
38 | 0.0045263 | 0.0011344
39 | 0.0033232 | 0.00083288
40 | 0.0022315 | 0.00055927

## dtypes
| element | column | dtype
0 | bus | name | object
1 | bus | vn_kv | float64
2 | bus | type | object
3 | bus | zone | object
4 | bus | in_service | bool
5 | load | name | object
6 | load | bus | uint32
7 | load | p_mw | float64
8 | load | q_mvar | float64
9 | load | const_z_percent | float64
10 | load | const_i_percent | float64
11 | load | sn_mva | float64
12 | load | scaling | float64
13 | load | in_service | bool
14 | load | type | object
15 | ext_grid | name | object
16 | ext_grid | bus | uint32
17 | ext_grid | vm_pu | float64
18 | ext_grid | va_degree | float64
19 | ext_grid | slack_weight | float64
20 | ext_grid | in_service | bool
21 | line | name | object
22 | line | std_type | object
23 | line | from_bus | uint32
24 | line | to_bus | uint32
25 | line | length_km | float64
26 | line | r_ohm_per_km | float64
27 | line | x_ohm_per_km | float64
28 | line | c_nf_per_km | float64
29 | line | g_us_per_km | float64
30 | line | max_i_ka | float64
31 | line | df | float64
32 | line | parallel | uint32
33 | line | type | object
34 | line | in_service | bool
35 | trafo | name | object
36 | trafo | std_type | object
37 | trafo | hv_bus | uint32
38 | trafo | lv_bus | uint32
39 | trafo | sn_mva | float64
40 | trafo | vn_hv_kv | float64
41 | trafo | vn_lv_kv | float64
42 | trafo | vk_percent | float64
43 | trafo | vkr_percent | float64
44 | trafo | pfe_kw | float64
45 | trafo | i0_percent | float64
46 | trafo | shift_degree | float64
47 | trafo | tap_side | object
48 | trafo | tap_neutral | int32
49 | trafo | tap_min | int32
50 | trafo | tap_max | int32
51 | trafo | tap_step_percent | float64
52 | trafo | tap_step_degree | float64
53 | trafo | tap_pos | int32
54 | trafo | tap_phase_shifter | bool
55 | trafo | parallel | uint32
56 | trafo | df | float64
57 | trafo | in_service | bool
58 | line_geodata | coords | object
59 | bus_geodata | x | float64
60 | bus_geodata | y | float64
61 | bus_geodata | coords | object
62 | res_bus | vm_pu | float64
63 | res_bus | va_degree | float64
64 | res_bus | p_mw | float64
65 | res_bus | q_mvar | float64
66 | res_line | p_from_mw | float64
67 | res_line | q_from_mvar | float64
68 | res_line | p_to_mw | float64
69 | res_line | q_to_mvar | float64
70 | res_line | pl_mw | float64
71 | res_line | ql_mvar | float64
72 | res_line | i_from_ka | float64
73 | res_line | i_to_ka | float64
74 | res_line | i_ka | float64
75 | res_line | vm_from_pu | float64
76 | res_line | va_from_degree | float64
77 | res_line | vm_to_pu | float64
78 | res_line | va_to_degree | float64
79 | res_line | loading_percent | float64
80 | res_trafo | p_hv_mw | float64
81 | res_trafo | q_hv_mvar | float64
82 | res_trafo | p_lv_mw | float64
83 | res_trafo | q_lv_mvar | float64
84 | res_trafo | pl_mw | float64
85 | res_trafo | ql_mvar | float64
86 | res_trafo | i_hv_ka | float64
87 | res_trafo | i_lv_ka | float64
88 | res_trafo | vm_hv_pu | float64
89 | res_trafo | va_hv_degree | float64
90 | res_trafo | vm_lv_pu | float64
91 | res_trafo | va_lv_degree | float64
92 | res_trafo | loading_percent | float64
93 | res_ext_grid | p_mw | float64
94 | res_ext_grid | q_mvar | float64
95 | res_load | p_mw | float64
96 | res_load | q_mvar | float64

## parameters
| version | format_version | converged | OPF_converged | name | f_hz | sn_mva
0 | 2.14.6 | 2.14.0 | TRUE | FALSE |  | 50 | 1