## bus
| name | vn_kv | type | zone | in_service
0 | bus_LV_1007-3_0_2_node_0 | 0.4 | n |  | TRUE
1 | bus_LV_1007-3_0_2_node_1 | 0.4 | n |  | TRUE
2 | bus_LV_1007-3_0_2_node_3 | 0.4 | n |  | TRUE
3 | bus_LV_1007-3_0_2_node_4 | 0.4 | n |  | TRUE
4 | bus_LV_1007-3_0_2_node_7 | 0.4 | n |  | TRUE
5 | bus_LV_1007-3_0_2_node_16 | 0.4 | n |  | TRUE
6 | bus_LV_1007-3_0_2_node_5 | 0.4 | n |  | TRUE
7 | bus_LV_1007-3_0_2_node_17 | 0.4 | n |  | TRUE
8 | bus_LV_1007-3_0_2_node_6 | 0.4 | n |  | TRUE
9 | bus_LV_1007-3_0_2_node_8 | 0.4 | n |  | TRUE
10 | bus_LV_1007-3_0_2_node_18 | 0.4 | n |  | TRUE
11 | bus_LV_1007-3_0_2_node_12 | 0.4 | n |  | TRUE
12 | bus_LV_1007-3_0_2_node_14 | 0.4 | n |  | TRUE
13 | bus_LV_1007-3_0_2_node_19 | 0.4 | n |  | TRUE
14 | bus_LV_1007-3_0_2_node_20 | 0.4 | n |  | TRUE
15 | bus_LV_1007-3_0_2_node_59 | 0.4 | n |  | TRUE
16 | bus_LV_1007-3_0_2_node_10 | 0.4 | n |  | TRUE
17 | bus_LV_1007-3_0_2_node_9 | 0.4 | n |  | TRUE
18 | bus_LV_1007-3_0_2_node_11 | 0.4 | n |  | TRUE
19 | bus_LV_1007-3_0_2_node_13 | 0.4 | n |  | TRUE
20 | bus_LV_1007-3_0_2_node_15 | 0.4 | n |  | TRUE
21 | bus_LV_1007-3_0_2_node_60 | 0.4 | n |  | TRUE
22 | bus_LV_1007-3_0_2_node_61 | 0.4 | n |  | TRUE
23 | bus_LV_1007-3_0_2_node_57 | 0.4 | n |  | TRUE
24 | bus_LV_1007-3_0_2_node_63 | 0.4 | n |  | TRUE
25 | bus_LV_1007-3_0_2_node_62 | 0.4 | n |  | TRUE
26 | bus_LV_1007-3_0_2_node_21 | 0.4 | n |  | TRUE
27 | bus_LV_1007-3_0_2_node_22 | 0.4 | n |  | TRUE
28 | bus_LV_1007-3_0_2_node_23 | 0.4 | n |  | TRUE
29 | bus_LV_1007-3_0_2_node_24 | 0.4 | n |  | TRUE
30 | bus_LV_1007-3_0_2_node_25 | 0.4 | n |  | TRUE
31 | bus_LV_1007-3_0_2_node_26 | 0.4 | n |  | TRUE
32 | bus_LV_1007-3_0_2_node_28 | 0.4 | n |  | TRUE
33 | bus_LV_1007-3_0_2_node_27 | 0.4 | n |  | TRUE
34 | bus_LV_1007-3_0_2_node_33 | 0.4 | n |  | TRUE
35 | bus_LV_1007-3_0_2_node_32 | 0.4 | n |  | TRUE
36 | bus_LV_1007-3_0_2_node_29 | 0.4 | n |  | TRUE
37 | bus_LV_1007-3_0_2_node_35 | 0.4 | n |  | TRUE
38 | bus_LV_1007-3_0_2_node_34 | 0.4 | n |  | TRUE
39 | bus_LV_1007-3_0_2_node_31 | 0.4 | n |  | TRUE
40 | bus_LV_1007-3_0_2_node_30 | 0.4 | n |  | TRUE
41 | bus_LV_1007-3_0_2_node_36 | 0.4 | n |  | TRUE
42 | bus_LV_1007-3_0_2_node_37 | 0.4 | n |  | TRUE
43 | bus_LV_1007-3_0_2_node_38 | 0.4 | n |  | TRUE
44 | bus_LV_1007-3_0_2_node_40 | 0.4 | n |  | TRUE
45 | bus_LV_1007-3_0_2_node_39 | 0.4 | n |  | TRUE
46 | bus_LV_1007-3_0_2_node_41 | 0.4 | n |  | TRUE
47 | bus_LV_1007-3_0_2_node_43 | 0.4 | n |  | TRUE
48 | bus_LV_1007-3_0_2_node_42 | 0.4 | n |  | TRUE
49 | bus_LV_1007-3_0_2_node_44 | 0.4 | n |  | TRUE
50 | bus_LV_1007-3_0_2_node_45 | 0.4 | n |  | TRUE
51 | bus_LV_1007-3_0_2_node_46 | 0.4 | n |  | TRUE
52 | bus_LV_1007-3_0_2_node_47 | 0.4 | n |  | TRUE
53 | bus_LV_1007-3_0_2_node_48 | 0.4 | n |  | TRUE
54 | bus_LV_1007-3_0_2_node_49 | 0.4 | n |  | TRUE
55 | bus_LV_1007-3_0_2_node_50 | 0.4 | n |  | TRUE
56 | bus_LV_1007-3_0_2_node_51 | 0.4 | n |  | TRUE
57 | bus_LV_1007-3_0_2_node_52 | 0.4 | n |  | TRUE
58 | bus_LV_1007-3_0_2_node_53 | 0.4 | n |  | TRUE
59 | bus_LV_1007-3_0_2_node_65 | 0.4 | n |  | TRUE
60 | bus_LV_1007-3_0_2_node_55 | 0.4 | n |  | TRUE
61 | bus_LV_1007-3_0_2_node_54 | 0.4 | n |  | TRUE
62 | bus_LV_1007-3_0_2_node_56 | 0.4 | n |  | TRUE
63 | bus_MV_0_node_42 | 20 | n |  | TRUE

## load
| name | bus | p_mw | q_mvar | const_z_percent | const_i_percent | sn_mva | scaling | in_service | type
0 | LV_1007-3_0_2_load_0 | 0 | 0.00018403 | 4.6123e-05 | 0 | 0 |  | 1 | TRUE | wye
1 | LV_1007-3_0_2_load_3 | 2 | 9.8928e-05 | 2.4794e-05 | 0 | 0 |  | 1 | TRUE | wye
2 | LV_1007-3_0_2_load_16 | 5 | 0.00024294 | 6.0886e-05 | 0 | 0 |  | 1 | TRUE | wye
3 | LV_1007-3_0_2_load_5 | 6 | 0.00012852 | 3.2209e-05 | 0 | 0 |  | 1 | TRUE | wye
4 | LV_1007-3_0_2_load_6 | 8 | 0.00076952 | 0.00019286 | 0 | 0 |  | 1 | TRUE | wye
5 | LV_1007-3_0_2_load_18 | 10 | 0.00038152 | 9.5619e-05 | 0 | 0 |  | 1 | TRUE | wye
6 | LV_1007-3_0_2_load_14 | 12 | 0.00012071 | 3.0253e-05 | 0 | 0 |  | 1 | TRUE | wye
7 | LV_1007-3_0_2_load_20 | 14 | 0.00029208 | 7.3203e-05 | 0 | 0 |  | 1 | TRUE | wye
8 | LV_1007-3_0_2_load_59 | 15 | 0.00020678 | 5.1824e-05 | 0 | 0 |  | 1 | TRUE | wye
9 | LV_1007-3_0_2_load_10 | 16 | 0.00024246 | 6.0767e-05 | 0 | 0 |  | 1 | TRUE | wye
10 | LV_1007-3_0_2_load_9 | 17 | 0.00050039 | 0.00012541 | 0 | 0 |  | 1 | TRUE | wye
11 | LV_1007-3_0_2_load_11 | 18 | 0.00099291 | 0.00024885 | 0 | 0 |  | 1 | TRUE | wye
12 | LV_1007-3_0_2_load_15 | 20 | 0.00020544 | 5.1489e-05 | 0 | 0 |  | 1 | TRUE | wye
13 | LV_1007-3_0_2_load_57 | 23 | 0.00025972 | 6.5092e-05 | 0 | 0 |  | 1 | TRUE | wye
14 | LV_1007-3_0_2_load_63 | 24 | 0.00020807 | 5.2148e-05 | 0 | 0 |  | 1 | TRUE | wye
15 | LV_1007-3_0_2_load_62 | 25 | 0.00066032 | 0.00016549 | 0 | 0 |  | 1 | TRUE | wye
16 | LV_1007-3_0_2_load_21 | 26 | 0.0021456 | 0.00053775 | 0 | 0 |  | 1 | TRUE | wye
17 | LV_1007-3_0_2_load_22 | 27 | 0.0010603 | 0.00026573 | 0 | 0 |  | 1 | TRUE | wye
18 | LV_1007-3_0_2_load_23 | 28 | 0.0025155 | 0.00063044 | 0 | 0 |  | 1 | TRUE | wye
19 | LV_1007-3_0_2_load_24 | 29 | 0.0023674 | 0.00059334 | 0 | 0 |  | 1 | TRUE | wye
20 | LV_1007-3_0_2_load_26 | 31 | 0.0025074 | 0.00062843 | 0 | 0 |  | 1 | TRUE | wye
21 | LV_1007-3_0_2_load_32 | 35 | 0.0025387 | 0.00063626 | 0 | 0 |  | 1 | TRUE | wye
22 | LV_1007-3_0_2_load_29 | 36 | 0.0014505 | 0.00036353 | 0 | 0 |  | 1 | TRUE | wye
23 | LV_1007-3_0_2_load_35 | 37 | 0.00038618 | 9.6787e-05 | 0 | 0 |  | 1 | TRUE | wye
24 | LV_1007-3_0_2_load_34 | 38 | 0.00085847 | 0.00021515 | 0 | 0 |  | 1 | TRUE | wye
25 | LV_1007-3_0_2_load_30 | 40 | 0.000363 | 9.0975e-05 | 0 | 0 |  | 1 | TRUE | wye
26 | LV_1007-3_0_2_load_37 | 42 | 0.00071595 | 0.00017943 | 0 | 0 |  | 1 | TRUE | wye
27 | LV_1007-3_0_2_load_38 | 43 | 0.0019794 | 0.00049609 | 0 | 0 |  | 1 | TRUE | wye
28 | LV_1007-3_0_2_load_43 | 47 | 0.00048481 | 0.0001215 | 0 | 0 |  | 1 | TRUE | wye
29 | LV_1007-3_0_2_load_42 | 48 | 0.00051477 | 0.00012901 | 0 | 0 |  | 1 | TRUE | wye
30 | LV_1007-3_0_2_load_44 | 49 | 0.0006566 | 0.00016456 | 0 | 0 |  | 1 | TRUE | wye
31 | LV_1007-3_0_2_load_46 | 51 | 0.0013088 | 0.00032802 | 0 | 0 |  | 1 | TRUE | wye
32 | LV_1007-3_0_2_load_47 | 52 | 0.00023683 | 5.9355e-05 | 0 | 0 |  | 1 | TRUE | wye
33 | LV_1007-3_0_2_load_49 | 54 | 0.00041379 | 0.00010371 | 0 | 0 |  | 1 | TRUE | wye
34 | LV_1007-3_0_2_load_50 | 55 | 0.0013569 | 0.00034006 | 0 | 0 |  | 1 | TRUE | wye
35 | LV_1007-3_0_2_load_51 | 56 | 0.0010647 | 0.00026683 | 0 | 0 |  | 1 | TRUE | wye
36 | LV_1007-3_0_2_load_65 | 59 | 0.0026034 | 0.00065247 | 0 | 0 |  | 1 | TRUE | wye
37 | LV_1007-3_0_2_load_54 | 61 | 0.00038729 | 9.7065e-05 | 0 | 0 |  | 1 | TRUE | wye
38 | LV_1007-3_0_2_load_56 | 62 | 0.0011025 | 0.00027632 | 0 | 0 |  | 1 | TRUE | wye

## ext_grid
| name | bus | vm_pu | va_degree | slack_weight | in_service
0 |  | 48 | 1 | 0 | 1 | TRUE

## line
| name | std_type | from_bus | to_bus | length_km | r_ohm_per_km | x_ohm_per_km | c_nf_per_km | g_us_per_km | max_i_ka | df | parallel | type | in_service
0 | LV_1007-3_0_2_line_0 | NAYY 4x150 SE | 0 | 1 | 0.095063 | 0.208 | 0.08 | 261 | 0 | 0.27 | 1 | 1 | cs | TRUE
1 | LV_1007-3_0_2_line_1 | NAYY 4x150 SE | 1 | 2 | 0.45313 | 0.208 | 0.08 | 261 | 0 | 0.27 | 1 | 1 | cs | TRUE
2 | LV_1007-3_0_2_line_2 | NAYY 4x150 SE | 1 | 3 | 0.19765 | 0.208 | 0.08 | 261 | 0 | 0.27 | 1 | 1 | cs | TRUE
3 | LV_1007-3_0_2_line_3 | NAYY 4x150 SE | 3 | 4 | 0.25273 | 0.208 | 0.08 | 261 | 0 | 0.27 | 1 | 1 | cs | TRUE
4 | LV_1007-3_0_2_line_4 | NAYY 4x150 SE | 3 | 5 | 0.040983 | 0.208 | 0.08 | 261 | 0 | 0.27 | 1 | 1 | cs | TRUE
5 | LV_1007-3_0_2_line_5 | NAYY 4x150 SE | 4 | 6 | 0.079103 | 0.208 | 0.08 | 261 | 0 | 0.27 | 1 | 1 | cs | TRUE
6 | LV_1007-3_0_2_line_6 | NAYY 4x150 SE | 5 | 7 | 0.11074 | 0.208 | 0.08 | 261 | 0 | 0.27 | 1 | 1 | cs | TRUE
7 | LV_1007-3_0_2_line_7 | NAYY 4x150 SE | 6 | 8 | 0.019459 | 0.208 | 0.08 | 261 | 0 | 0.27 | 1 | 1 | cs | TRUE
8 | LV_1007-3_0_2_line_8 | NAYY 4x150 SE | 7 | 21 | 0.37398 | 0.208 | 0.08 | 261 | 0 | 0.27 | 1 | 1 | cs | TRUE
9 | LV_1007-3_0_2_line_9 | NAYY 4x150 SE | 8 | 9 | 0.15399 | 0.208 | 0.08 | 261 | 0 | 0.27 | 1 | 1 | cs | TRUE
10 | LV_1007-3_0_2_line_10 | NAYY 4x150 SE | 8 | 10 | 0.18604 | 0.208 | 0.08 | 261 | 0 | 0.27 | 1 | 1 | cs | TRUE
11 | LV_1007-3_0_2_line_11 | NAYY 4x150 SE | 9 | 11 | 0.31408 | 0.208 | 0.08 | 261 | 0 | 0.27 | 1 | 1 | cs | TRUE
12 | LV_1007-3_0_2_line_12 | NAYY 4x150 SE | 9 | 12 | 0.13659 | 0.208 | 0.08 | 261 | 0 | 0.27 | 1 | 1 | cs | TRUE
13 | LV_1007-3_0_2_line_13 | NAYY 4x150 SE | 10 | 13 | 0.014207 | 0.208 | 0.08 | 261 | 0 | 0.27 | 1 | 1 | cs | TRUE
14 | LV_1007-3_0_2_line_14 | NAYY 4x150 SE | 11 | 16 | 0.032637 | 0.208 | 0.08 | 261 | 0 | 0.27 | 1 | 1 | cs | TRUE
15 | LV_1007-3_0_2_line_15 | NAYY 4x150 SE | 13 | 14 | 0.19307 | 0.208 | 0.08 | 261 | 0 | 0.27 | 1 | 1 | cs | TRUE
16 | LV_1007-3_0_2_line_16 | NAYY 4x150 SE | 14 | 15 | 0.35102 | 0.208 | 0.08 | 261 | 0 | 0.27 | 1 | 1 | cs | TRUE
17 | LV_1007-3_0_2_line_17 | NAYY 4x150 SE | 15 | 23 | 0.32507 | 0.208 | 0.08 | 261 | 0 | 0.27 | 1 | 1 | cs | TRUE
18 | LV_1007-3_0_2_line_18 | NAYY 4x150 SE | 16 | 17 | 0.021722 | 0.208 | 0.08 | 261 | 0 | 0.27 | 1 | 1 | cs | TRUE
19 | LV_1007-3_0_2_line_19 | NAYY 4x150 SE | 17 | 18 | 0.026802 | 0.208 | 0.08 | 261 | 0 | 0.27 | 1 | 1 | cs | TRUE
20 | LV_1007-3_0_2_line_20 | NAYY 4x150 SE | 18 | 19 | 0.26364 | 0.208 | 0.08 | 261 | 0 | 0.27 | 1 | 1 | cs | TRUE
21 | LV_1007-3_0_2_line_21 | NAYY 4x150 SE | 19 | 20 | 0.30057 | 0.208 | 0.08 | 261 | 0 | 0.27 | 1 | 1 | cs | TRUE
22 | LV_1007-3_0_2_line_22 | NAYY 4x150 SE | 21 | 22 | 0.356 | 0.208 | 0.08 | 261 | 0 | 0.27 | 1 | 1 | cs | TRUE
23 | LV_1007-3_0_2_line_23 | NAYY 4x150 SE | 22 | 24 | 0.027395 | 0.208 | 0.08 | 261 | 0 | 0.27 | 1 | 1 | cs | TRUE
24 | LV_1007-3_0_2_line_24 | NAYY 4x150 SE | 22 | 25 | 0.058669 | 0.208 | 0.08 | 261 | 0 | 0.27 | 1 | 1 | cs | TRUE
25 | LV_1007-3_0_2_line_25 | NAYY 4x150 SE | 23 | 61 | 0.55577 | 0.208 | 0.08 | 261 | 0 | 0.27 | 1 | 1 | cs | TRUE
26 | LV_1007-3_0_2_line_26 | NAYY 4x150 SE | 23 | 62 | 0.0074291 | 0.208 | 0.08 | 261 | 0 | 0.27 | 1 | 1 | cs | TRUE
27 | LV_1007-3_0_2_line_27 | NAYY 4x150 SE | 26 | 27 | 0.027641 | 0.208 | 0.08 | 261 | 0 | 0.27 | 1 | 1 | cs | TRUE
28 | LV_1007-3_0_2_line_28 | NAYY 4x150 SE | 27 | 28 | 0.0006541 | 0.208 | 0.08 | 261 | 0 | 0.27 | 1 | 1 | cs | TRUE
29 | LV_1007-3_0_2_line_29 | NAYY 4x150 SE | 28 | 29 | 0.016495 | 0.208 | 0.08 | 261 | 0 | 0.27 | 1 | 1 | cs | TRUE
30 | LV_1007-3_0_2_line_30 | NAYY 4x150 SE | 29 | 30 | 0.015254 | 0.208 | 0.08 | 261 | 0 | 0.27 | 1 | 1 | cs | TRUE
31 | LV_1007-3_0_2_line_31 | NAYY 4x150 SE | 30 | 31 | 0.019398 | 0.208 | 0.08 | 261 | 0 | 0.27 | 1 | 1 | cs | TRUE
32 | LV_1007-3_0_2_line_32 | NAYY 4x150 SE | 31 | 32 | 0.0091464 | 0.208 | 0.08 | 261 | 0 | 0.27 | 1 | 1 | cs | TRUE
33 | LV_1007-3_0_2_line_33 | NAYY 4x150 SE | 32 | 36 | 0.038828 | 0.208 | 0.08 | 261 | 0 | 0.27 | 1 | 1 | cs | TRUE
34 | LV_1007-3_0_2_line_34 | NAYY 4x150 SE | 33 | 34 | 0.075717 | 0.208 | 0.08 | 261 | 0 | 0.27 | 1 | 1 | cs | TRUE
35 | LV_1007-3_0_2_line_35 | NAYY 4x150 SE | 33 | 35 | 0.14683 | 0.208 | 0.08 | 261 | 0 | 0.27 | 1 | 1 | cs | TRUE
36 | LV_1007-3_0_2_line_36 | NAYY 4x150 SE | 34 | 37 | 0.15775 | 0.208 | 0.08 | 261 | 0 | 0.27 | 1 | 1 | cs | TRUE
37 | LV_1007-3_0_2_line_37 | NAYY 4x150 SE | 34 | 38 | 0.20454 | 0.208 | 0.08 | 261 | 0 | 0.27 | 1 | 1 | cs | TRUE
38 | LV_1007-3_0_2_line_38 | NAYY 4x150 SE | 35 | 39 | 0.082587 | 0.208 | 0.08 | 261 | 0 | 0.27 | 1 | 1 | cs | TRUE
39 | LV_1007-3_0_2_line_39 | NAYY 4x150 SE | 36 | 40 | 0.031486 | 0.208 | 0.08 | 261 | 0 | 0.27 | 1 | 1 | cs | TRUE
40 | LV_1007-3_0_2_line_40 | NAYY 4x150 SE | 37 | 41 | 0.035696 | 0.208 | 0.08 | 261 | 0 | 0.27 | 1 | 1 | cs | TRUE
41 | LV_1007-3_0_2_line_41 | NAYY 4x150 SE | 39 | 40 | 0.152 | 0.208 | 0.08 | 261 | 0 | 0.27 | 1 | 1 | cs | TRUE
42 | LV_1007-3_0_2_line_42 | NAYY 4x150 SE | 41 | 42 | 0.035467 | 0.208 | 0.08 | 261 | 0 | 0.27 | 1 | 1 | cs | TRUE
43 | LV_1007-3_0_2_line_43 | NAYY 4x150 SE | 41 | 43 | 0.012233 | 0.208 | 0.08 | 261 | 0 | 0.27 | 1 | 1 | cs | TRUE
44 | LV_1007-3_0_2_line_44 | NAYY 4x150 SE | 43 | 44 | 0.096962 | 0.208 | 0.08 | 261 | 0 | 0.27 | 1 | 1 | cs | TRUE
45 | LV_1007-3_0_2_line_45 | NAYY 4x150 SE | 44 | 45 | 0.13339 | 0.208 | 0.08 | 261 | 0 | 0.27 | 1 | 1 | cs | TRUE
46 | LV_1007-3_0_2_line_46 | NAYY 4x150 SE | 45 | 46 | 0.1115 | 0.208 | 0.08 | 261 | 0 | 0.27 | 1 | 1 | cs | TRUE
47 | LV_1007-3_0_2_line_47 | NAYY 4x150 SE | 46 | 47 | 0.038763 | 0.208 | 0.08 | 261 | 0 | 0.27 | 1 | 2 | cs | TRUE
48 | LV_1007-3_0_2_line_48 | NAYY 4x150 SE | 46 | 48 | 0.093202 | 0.208 | 0.08 | 261 | 0 | 0.27 | 1 | 2 | cs | TRUE
49 | LV_1007-3_0_2_line_49 | NAYY 4x150 SE | 47 | 49 | 0.014716 | 0.208 | 0.08 | 261 | 0 | 0.27 | 1 | 2 | cs | TRUE
50 | LV_1007-3_0_2_line_50 | NAYY 4x150 SE | 49 | 50 | 0.20259 | 0.208 | 0.08 | 261 | 0 | 0.27 | 1 | 2 | cs | TRUE
51 | LV_1007-3_0_2_line_51 | NAYY 4x150 SE | 50 | 51 | 0.097718 | 0.208 | 0.08 | 261 | 0 | 0.27 | 1 | 2 | cs | TRUE
52 | LV_1007-3_0_2_line_52 | NAYY 4x150 SE | 51 | 52 | 0.34809 | 0.208 | 0.08 | 261 | 0 | 0.27 | 1 | 2 | cs | TRUE
53 | LV_1007-3_0_2_line_53 | NAYY 4x150 SE | 52 | 53 | 0.0063998 | 0.208 | 0.08 | 261 | 0 | 0.27 | 1 | 2 | cs | TRUE
54 | LV_1007-3_0_2_line_54 | NAYY 4x150 SE | 53 | 54 | 0.011821 | 0.208 | 0.08 | 261 | 0 | 0.27 | 1 | 2 | cs | TRUE
55 | LV_1007-3_0_2_line_55 | NAYY 4x150 SE | 54 | 55 | 0.086913 | 0.208 | 0.08 | 261 | 0 | 0.27 | 1 | 2 | cs | TRUE
56 | LV_1007-3_0_2_line_56 | NAYY 4x150 SE | 55 | 56 | 0.1131 | 0.208 | 0.08 | 261 | 0 | 0.27 | 1 | 2 | cs | TRUE
57 | LV_1007-3_0_2_line_57 | NAYY 4x150 SE | 56 | 57 | 0.030126 | 0.208 | 0.08 | 261 | 0 | 0.27 | 1 | 2 | cs | TRUE
58 | LV_1007-3_0_2_line_58 | NAYY 4x150 SE | 57 | 58 | 0.032377 | 0.208 | 0.08 | 261 | 0 | 0.27 | 1 | 2 | cs | TRUE
59 | LV_1007-3_0_2_line_59 | NAYY 4x150 SE | 58 | 59 | 0.033576 | 0.208 | 0.08 | 261 | 0 | 0.27 | 1 | 2 | cs | TRUE
60 | LV_1007-3_0_2_line_60 | NAYY 4x150 SE | 59 | 60 | 0.30499 | 0.208 | 0.08 | 261 | 0 | 0.27 | 1 | 2 | cs | TRUE
61 | LV_1007-3_0_2_line_61 | NAYY 4x150 SE | 60 | 61 | 0.27107 | 0.208 | 0.08 | 261 | 0 | 0.27 | 1 | 2 | cs | TRUE

## trafo
| name | std_type | hv_bus | lv_bus | sn_mva | vn_hv_kv | vn_lv_kv | vk_percent | vkr_percent | pfe_kw | i0_percent | shift_degree | tap_side | tap_neutral | tap_min | tap_max | tap_step_percent | tap_step_degree | tap_pos | tap_phase_shifter | parallel | df | in_service
0 | LV_1007-3_0_2_trafo_42 | 0.25 MVA 20/0.4 kV | 63 | 48 | 0.25 | 20 | 0.4 | 6 | 1.44 | 0.8 | 0.32 | 150 | hv | 0 | -2 | 2 | 2.5 | 0 | 0 | FALSE | 1 | 1 | TRUE

## line_geodata
| x0 | y0 | x1 | y1 | x2 | y2 | x3 | y3 | x4 | y4 | x5 | y5 | x6 | y6 | x7 | y7 | x8 | y8 | x9 | y9 | x10 | y10 | x11 | y11 | x12 | y12 | x13 | y13 | x14 | y14 | x15 | y15 | x16 | y16 | x17 | y17 | x18 | y18 | x19 | y19 | x20 | y20 | x21 | y21 | x22 | y22 | x23 | y23 | x24 | y24 | x25 | y25 | x26 | y26 | x27 | y27 | x28 | y28 | x29 | y29 | x30 | y30 | x31 | y31 | x32 | y32 | x33 | y33 | x34 | y34 | x35 | y35 | x36 | y36 | x37 | y37
0 | 2643133.2259 | 1205369.7065 | 2643136.111 | 1205371.4839 | 2643142.9501 | 1205374.4794 | 2643148.4722 | 1205375.531 | 2643163.3871 | 1205376.6838 | 2643171.1526 | 1205377.785 | 2643179.468 | 1205379.635 | 2643189.6476 | 1205382.4324 | 2643201.1524 | 1205386.0398 | 2643216.0767 | 1205391.1395 | 2643224.2924 | 1205394.5078
1 | 2643133.2259 | 1205369.7065 | 2643139.7268 | 1205366.8852 | 2643146.3938 | 1205363.1645 | 2643154.9064 | 1205357.7228 | 2643162.3753 | 1205351.451 | 2643202.5023 | 1205307.7159 | 2643205.6737 | 1205301.4575 | 2643206.6078 | 1205296.4058 | 2643206.3587 | 1205277.2153 | 2643207.0394 | 1205270.383 | 2643209.999 | 1205261.8662 | 2643211.8033 | 1205256.3983 | 2643212.0183 | 1205251.9084 | 2643211.5547 | 1205243.4447 | 2643210.3243 | 1205233.7302 | 2643211.6908 | 1205222.5226 | 2643212.3977 | 1205216.2797 | 2643211.4671 | 1205212.4486 | 2643209.1435 | 1205207.6846 | 2643205.8221 | 1205202.0796 | 2643203.9188 | 1205196.0068 | 2643201.4447 | 1205177.3561 | 2643200.3326 | 1205168.1094 | 2643198.7479 | 1205160.0378 | 2643195.1545 | 1205152.074 | 2643189.3122 | 1205139.5246 | 2643186.7379 | 1205129.4558 | 2643187.1928 | 1205120.1982 | 2643190.4873 | 1205106.4031 | 2643194.8578 | 1205096.3178 | 2643207.4656 | 1205078.9657 | 2643221.8276 | 1205067.274 | 2643243.1577 | 1205052.3753 | 2643257.6962 | 1205038.3948 | 2643261.351 | 1205033.6963 | 2643269.0075 | 1205018.3986 | 2643272.0954 | 1205014.2519 | 2643288.9111 | 1204994.9529
2 | 2643005.3351 | 1205417.401 | 2643012.6722 | 1205422.012 | 2643026.746 | 1205432.2191 | 2643033.0195 | 1205426.0941 | 2643037.1412 | 1205420.9209 | 2643040.4353 | 1205415.5526 | 2643043.0705 | 1205409.7905 | 2643045.5208 | 1205402.2372 | 2643050.3444 | 1205378.8475 | 2643053.8708 | 1205367.6332 | 2643058.6954 | 1205357.8067 | 2643063.3465 | 1205350.9697 | 2643068.8773 | 1205345.5398 | 2643074.1802 | 1205343.2322 | 2643082.6101 | 1205341.8589 | 2643089.5708 | 1205342.7762 | 2643094.0404 | 1205344.2204 | 2643099.3279 | 1205346.1596 | 2643107.904 | 1205350.8909 | 2643128.9248 | 1205367.0517 | 2643133.2259 | 1205369.7065
3 | 2643005.3351 | 1205417.401 | 2643006.3045 | 1205410.593 | 2643023.3696 | 1205344.467 | 2643033.2665 | 1205273.5644 | 2643033.9775 | 1205259.3281 | 2643031.4186 | 1205247.1027 | 2643001.7556 | 1205180.3177 | 2643000.2744 | 1205175.8045 | 2643000.0715 | 1205174.4134
4 | 2643005.3351 | 1205417.401 | 2642999.101 | 1205417.0004 | 2642995.804 | 1205417.4992 | 2642991.9824 | 1205419.017 | 2642987.238 | 1205421.9401 | 2642982.4097 | 1205425.9521 | 2642977.9246 | 1205430.9004 | 2642973.4189 | 1205436.5824 | 2642972.635 | 1205437.8718
5 | 2643000.0715 | 1205174.4134 | 2642999.6213 | 1205171.4417 | 2642999.7716 | 1205166.4066 | 2643001.6593 | 1205157.7708 | 2643002.4868 | 1205151.6511 | 2643002.1953 | 1205141.432 | 2643000.8837 | 1205136.6087 | 2642999.2555 | 1205132.4391 | 2642995.9726 | 1205127.7795 | 2642990.9929 | 1205122.1516 | 2642982.8255 | 1205115.5335 | 2642972.2363 | 1205108.6671
6 | 2642909.3399 | 1205527.3516 | 2642929.9564 | 1205502.4076 | 2642947.8177 | 1205483.0249 | 2642952.9139 | 1205477.7029 | 2642955.4954 | 1205474.1083 | 2642957.3965 | 1205470.9869 | 2642959.5332 | 1205466.8443 | 2642961.2763 | 1205461.3759 | 2642963.8583 | 1205454.535 | 2642966.633 | 1205448.3959 | 2642969.401 | 1205443.1906 | 2642972.635 | 1205437.8718
7 | 2642972.2363 | 1205108.6671 | 2642968.7129 | 1205106.3824 | 2642965.4317 | 1205103.5905 | 2642962.1589 | 1205099.6425 | 2642959.0984 | 1205094.688
8 | 2642909.3399 | 1205527.3516 | 2642555.5457 | 1205648.5578
9 | 2643016.7777 | 1204977.588 | 2643007.5805 | 1205003.0474 | 2643005.4803 | 1205007.3792 | 2643003.1703 | 1205011.2759 | 2642999.8049 | 1205015.9655 | 2642995.8158 | 1205020.6395 | 2642992.1923 | 1205024.1932 | 2642987.1593 | 1205028.0592 | 2642978.9589 | 1205033.4255 | 2642962.4656 | 1205042.2008 | 2642949.316 | 1205049.2993 | 2642946.7183 | 1205051.9599 | 2642944.6684 | 1205055.6584 | 2642943.719 | 1205059.6872 | 2642943.7733 | 1205063.7788 | 2642944.6229 | 1205067.2758 | 2642947.7428 | 1205074.5135 | 2642956.9784 | 1205091.256 | 2642959.0984 | 1205094.688
10 | 2642959.0984 | 1205094.688 | 2642810.7561 | 1205206.9698
11 | 2643016.7777 | 1204977.588 | 2643020.7684 | 1204965.2986 | 2643026.5023 | 1204950.7204 | 2643029.4963 | 1204941.6368 | 2643030.6004 | 1204934.096 | 2643031.0708 | 1204926.873 | 2643030.9095 | 1204920.7462 | 2643029.9025 | 1204914.8244 | 2643026.2934 | 1204906.8606 | 2643022.3215 | 1204899.6279 | 2643017.9938 | 1204894.2714 | 2643011.5522 | 1204888.8109 | 2642994.584 | 1204877.8937 | 2642982.9231 | 1204869.405 | 2642976.5972 | 1204863.7007 | 2642972.1176 | 1204858.2987 | 2642968.3818 | 1204852.0794 | 2642965.6487 | 1204846.0452 | 2642963.3457 | 1204838.3799 | 2642962.3354 | 1204829.7343 | 2642961.8752 | 1204820.737 | 2642962.5172 | 1204811.8477 | 2642967.4208 | 1204787.9248 | 2642968.6121 | 1204781.9967 | 2642968.8647 | 1204777.5404 | 2642968.6719 | 1204772.6251 | 2642967.689 | 1204767.5596 | 2642965.812 | 1204761.9985 | 2642961.8504 | 1204753.3095 | 2642939.3159 | 1204713.4916 | 2642932.9835 | 1204703.3737
12 | 2643016.7777 | 1204977.588 | 2643027.7984 | 1204980.9359 | 2643033.0087 | 1204980.9734 | 2643037.1956 | 1204978.4132 | 2643047.3461 | 1204967.4022 | 2643058.935 | 1204951.0319 | 2643083.9419 | 1204904.1076 | 2643086.4508 | 1204893.742 | 2643086.0217 | 1204881.5097 | 2643087.1016 | 1204877.8171
13 | 2642803.9162 | 1205219.2309 | 2642803.9007 | 1205218.208 | 2642804.296 | 1205217.1769 | 2642810.7561 | 1205206.9698
14 | 2642932.9835 | 1204703.3737 | 2642930.5243 | 1204699.4426 | 2642914.3852 | 1204676.5622
15 | 2642803.9162 | 1205219.2309 | 2642627.7004 | 1205140.3488
16 | 2642627.7004 | 1205140.3488 | 2642338.5077 | 1205339.3091
17 | 2642338.5077 | 1205339.3091 | 2642057.9981 | 1205175.0462
18 | 2642902.7654 | 1204658.2643 | 2642902.7654 | 1204658.2643 | 2642904.2113 | 1204661.3654 | 2642907.0523 | 1204666.1663 | 2642914.3852 | 1204676.5622
19 | 2642902.7654 | 1204658.2643 | 2642902.2305 | 1204655.4255 | 2642902.145 | 1204652.501 | 2642902.2705 | 1204647.7326 | 2642901.2002 | 1204645.3013 | 2642892.5616 | 1204635.3447 | 2642892.3118 | 1204635.0594
20 | 2642786.8186 | 1204733.6984 | 2642784.5988 | 1204713.3154 | 2642784.3734 | 1204705.4982 | 2642785.2522 | 1204695.3765 | 2642787.5208 | 1204683.4526 | 2642790.1463 | 1204672.6875 | 2642792.9454 | 1204665.2811 | 2642795.7296 | 1204659.9758 | 2642799.6201 | 1204655.2676 | 2642804.8527 | 1204650.1022 | 2642810.4486 | 1204644.1388 | 2642813.5485 | 1204639.3583 | 2642815.594 | 1204634.1589 | 2642818.2118 | 1204625.5394 | 2642819.818 | 1204616.9016 | 2642822.2336 | 1204597.2188 | 2642824.4063 | 1204582.7705 | 2642825.9395 | 1204577.9454 | 2642828.0345 | 1204575.3923 | 2642831.2616 | 1204573.0475 | 2642834.6321 | 1204571.9043 | 2642837.1425 | 1204571.9001 | 2642839.8567 | 1204573.1758 | 2642843.5888 | 1204575.7262 | 2642849.5883 | 1204581.3724 | 2642858.4923 | 1204591.4754 | 2642879.7121 | 1204620.6664 | 2642892.3118 | 1204635.0594
21 | 2642735.6861 | 1204460.1992 | 2642738.1581 | 1204459.194 | 2642740.7415 | 1204459.6239 | 2642742.6606 | 1204460.3936 | 2642743.9018 | 1204462.3591 | 2642744.3265 | 1204464.6635 | 2642744.0014 | 1204467.5739 | 2642739.1659 | 1204478.8902 | 2642740.1142 | 1204517.5412 | 2642740.7014 | 1204550.2974 | 2642743.0448 | 1204595.9624 | 2642744.0541 | 1204600.55 | 2642745.961 | 1204605.1551 | 2642746.4606 | 1204608.6941 | 2642747.2208 | 1204645.9763 | 2642748.4216 | 1204661.0045 | 2642750.7229 | 1204672.1495 | 2642753.7298 | 1204679.2973 | 2642762.0549 | 1204713.9322 | 2642764.2436 | 1204721.6745 | 2642766.9022 | 1204726.4629 | 2642770.3691 | 1204729.9119 | 2642774.23 | 1204732.5076 | 2642778.2988 | 1204733.7041 | 2642786.8186 | 1204733.6984
22 | 2642339.8755 | 1205498.4515 | 2642342.0049 | 1205514.5869 | 2642341.5071 | 1205521.5095 | 2642342.7718 | 1205528.7115 | 2642343.23 | 1205534.8961 | 2642342.7812 | 1205538.1169 | 2642339.0351 | 1205545.1277 | 2642333.1988 | 1205554.0693 | 2642331.2061 | 1205559.436 | 2642329.8223 | 1205563.6619 | 2642329.6153 | 1205567.1069 | 2642330.1489 | 1205571.2352 | 2642331.4488 | 1205575.6247 | 2642336.1369 | 1205588.0984 | 2642338.1647 | 1205591.7259 | 2642345.4738 | 1205602.4838 | 2642347.7779 | 1205604.6903 | 2642350.3446 | 1205606.3428 | 2642353.0987 | 1205607.2962 | 2642368.6343 | 1205609.8744 | 2642391.0863 | 1205604.575 | 2642416.5019 | 1205591.0921 | 2642457.7003 | 1205580.7454 | 2642468.4592 | 1205581.211 | 2642476.8705 | 1205583.461 | 2642484.0931 | 1205587.0922 | 2642489.7766 | 1205592.1688 | 2642494.1137 | 1205598.3365 | 2642497.187 | 1205605.7403 | 2642500.0944 | 1205614.0102 | 2642503.7723 | 1205618.7501 | 2642511.2094 | 1205625.3624 | 2642516.4496 | 1205627.5231 | 2642534.7848 | 1205634.2796 | 2642543.8178 | 1205639.9916 | 2642555.5457 | 1205648.5578
23 | 2642339.8755 | 1205498.4515 | 2642336.0762 | 1205511.8878 | 2642333.3741 | 1205519.6731 | 2642331.0288 | 1205524.3043
24 | 2642339.8755 | 1205498.4515 | 2642343.7008 | 1205479.2121 | 2642343.768 | 1205470.8078 | 2642342.9166 | 1205458.9394 | 2642342.2601 | 1205454.9769 | 2642340.96 | 1205451.6881 | 2642339.0337 | 1205448.7505 | 2642336.4743 | 1205446.0531 | 2642333.1971 | 1205443.8209
25 | 2642016.4896 | 1204620.8321 | 2642057.9981 | 1205175.0462
26 | 2642052.9054 | 1205180.4552 | 2642057.9981 | 1205175.0462
27 | 2641522.8266 | 1203277.6857 | 2641532.2625 | 1203277.6024 | 2641542.057 | 1203276.2141 | 2641550.1754 | 1203274.4307
28 | 2641550.1754 | 1203274.4307 | 2641550.8143 | 1203274.2904
29 | 2641550.8143 | 1203274.2904 | 2641554.2726 | 1203273.5308 | 2641564.6165 | 1203271.9128 | 2641567.0892 | 1203271.6697
30 | 2641581.0738 | 1203275.2736 | 2641579.7534 | 1203273.6746 | 2641577.1993 | 1203272.2338 | 2641574.7925 | 1203271.4834 | 2641570.9514 | 1203271.2899 | 2641567.0892 | 1203271.6697
31 | 2641581.0738 | 1203275.2736 | 2641600.4586 | 1203274.5624
32 | 2641609.5988 | 1203274.227 | 2641600.4586 | 1203274.5624
33 | 2641609.5988 | 1203274.227 | 2641624.4068 | 1203274.0411 | 2641631.9537 | 1203274.1937 | 2641637.9355 | 1203275.1026 | 2641647.9961 | 1203277.8161
34 | 2641761.6513 | 1203455.1896 | 2641754.4879 | 1203451.3596 | 2641732.5348 | 1203440.8115 | 2641720.6435 | 1203435.2364 | 2641714.1876 | 1203432.5121 | 2641708.4022 | 1203430.7374 | 2641701.9966 | 1203429.5364 | 2641691.3207 | 1203428.5837
35 | 2641691.3207 | 1203428.5837 | 2641693.5398 | 1203422.4179 | 2641695.3619 | 1203418.6284 | 2641697.8554 | 1203415.6664 | 2641703.911 | 1203411.4284 | 2641707.4042 | 1203409.1182 | 2641715.5433 | 1203405.0615 | 2641725.0644 | 1203401.4037 | 2641759.6796 | 1203393.2741 | 2641771.8311 | 1203389.946 | 2641787.6171 | 1203386.9546 | 2641806.1217 | 1203383.6376 | 2641819.2707 | 1203382.3733 | 2641824.3645 | 1203382.1554
36 | 2641761.6513 | 1203455.1896 | 2641815.8569 | 1203482.0503 | 2641829.1781 | 1203487.6689 | 2641847.647 | 1203494.8467 | 2641895.807 | 1203511.3933 | 2641907.1681 | 1203515.4279
37 | 2641761.6513 | 1203455.1896 | 2641758.6445 | 1203456.4693 | 2641756.5006 | 1203457.3215 | 2641753.2012 | 1203458.021 | 2641738.1418 | 1203458.3161 | 2641730.9246 | 1203458.9327 | 2641723.93 | 1203460.3514 | 2641705.825 | 1203465.3278 | 2641647.1637 | 1203480.5164 | 2641574.7418 | 1203498.5782 | 2641562.8781 | 1203501.1437
38 | 2641811.4205 | 1203352.7461 | 2641815.4491 | 1203354.3974 | 2641831.9844 | 1203360.6944 | 2641841.0681 | 1203365.1939 | 2641845.3725 | 1203367.6698 | 2641848.21 | 1203369.9132 | 2641850.6491 | 1203372.554 | 2641852.1612 | 1203375.0215 | 2641854.4349 | 1203379.5511 | 2641851.0662 | 1203380.3502 | 2641846.2972 | 1203381.2173 | 2641824.3645 | 1203382.1554
39 | 2641647.9961 | 1203277.8161 | 2641649.7829 | 1203278.298 | 2641660.1994 | 1203281.5613 | 2641667.3634 | 1203285.3356 | 2641676.2544 | 1203291.147
40 | 2641940.8056 | 1203527.3734 | 2641907.1681 | 1203515.4279
41 | 2641811.4205 | 1203352.7461 | 2641807.3744 | 1203351.4059 | 2641803.7913 | 1203349.1462 | 2641800.2581 | 1203346.2755 | 2641786.4555 | 1203332.1932 | 2641783.2178 | 1203329.5024 | 2641780.1257 | 1203327.7465 | 2641776.2558 | 1203326.2408 | 2641772.2071 | 1203325.2787 | 2641767.6601 | 1203324.8355 | 2641760.3275 | 1203324.5286 | 2641754.42 | 1203323.887 | 2641746.9646 | 1203322.6342 | 2641739.1775 | 1203320.9344 | 2641733.2154 | 1203319.3919 | 2641728.9664 | 1203317.6835 | 2641722.8696 | 1203314.7393 | 2641690.1974 | 1203298.4133 | 2641678.1946 | 1203292.4151 | 2641676.2544 | 1203291.147
42 | 2641940.8056 | 1203527.3734 | 2641936.7015 | 1203531.0689 | 2641934.1556 | 1203532.8187 | 2641927.3108 | 1203535.6724 | 2641924.9349 | 1203537.0454 | 2641923.5537 | 1203538.7144 | 2641923.1519 | 1203540.6794 | 2641923.3519 | 1203543.6158 | 2641924.0317 | 1203548.6678 | 2641923.6877 | 1203553.1373
43 | 2641940.8056 | 1203527.3734 | 2641947.2865 | 1203529.7536 | 2641952.1913 | 1203531.8377
44 | 2642036.9759 | 1203578.3221 | 2642024.2654 | 1203573.5412 | 2642018.7005 | 1203570.7449 | 2642009.9641 | 1203565.614 | 2641988.7018 | 1203552.157 | 2641966.3757 | 1203538.4925 | 2641960.721 | 1203535.4622 | 2641952.1913 | 1203531.8377
45 | 2641988.6101 | 1203666.977 | 2642014.3402 | 1203668.2251 | 2642020.673 | 1203667.8472 | 2642026.5919 | 1203666.8104 | 2642030.6667 | 1203665.1159 | 2642034.0837 | 1203662.8275 | 2642036.5832 | 1203660.0991 | 2642038.0305 | 1203657.6856 | 2642039.2344 | 1203654.181 | 2642039.7804 | 1203651.1943 | 2642040.3907 | 1203642.3158 | 2642041.2717 | 1203594.9618 | 2642040.4518 | 1203588.2189 | 2642039.3011 | 1203583.0634 | 2642036.9759 | 1203578.3221
46 | 2641879.7452 | 1203651.4712 | 2641894.9897 | 1203650.7554 | 2641910.2678 | 1203650.6625 | 2641919.5877 | 1203650.7056 | 2641927.4338 | 1203651.5166 | 2641934.238 | 1203653.3432 | 2641948.9047 | 1203659.0604 | 2641954.5678 | 1203660.8678 | 2641981.4652 | 1203668.1608 | 2641984.8113 | 1203668.3844 | 2641986.9522 | 1203667.9548 | 2641988.6101 | 1203666.977
47 | 2641879.7452 | 1203651.4712 | 2641841.1652 | 1203655.2376
48 | 2641879.7452 | 1203651.4712 | 2641877.0129 | 1203653.7645 | 2641876.055 | 1203655.8368 | 2641875.4547 | 1203657.9004 | 2641875.3012 | 1203661.3457 | 2641875.7079 | 1203667.3631 | 2641876.5471 | 1203675.7293 | 2641879.226 | 1203690.8121 | 2641879.5491 | 1203696.8178 | 2641879.4567 | 1203701.3197 | 2641878.7563 | 1203705.7173 | 2641877.7835 | 1203708.8233 | 2641875.444 | 1203712.6202 | 2641871.0914 | 1203717.0589 | 2641868.3914 | 1203719.0967 | 2641863.9092 | 1203721.4111 | 2641859.8801 | 1203723.1172 | 2641857.5803 | 1203724.5019 | 2641856.284 | 1203726.0047 | 2641855.7387 | 1203727.8242 | 2641855.4572 | 1203731.5368
49 | 2641826.5185 | 1203656.6611 | 2641831.1862 | 1203656.2118 | 2641841.1652 | 1203655.2376
50 | 2641742.9284 | 1203786.0129 | 2641743.8322 | 1203777.5255 | 2641742.4921 | 1203770.0563 | 2641737.521 | 1203758.504 | 2641734.2232 | 1203751.3658 | 2641731.8609 | 1203743.2002 | 2641730.5563 | 1203733.9081 | 2641729.5278 | 1203719.9374 | 2641730.7552 | 1203705.4267 | 2641733.3427 | 1203694.4274 | 2641736.9434 | 1203686.5258 | 2641744.2676 | 1203676.0043 | 2641749.256 | 1203670.9363 | 2641753.4105 | 1203668.6974 | 2641756.8252 | 1203667.8207 | 2641763.9069 | 1203666.9586 | 2641767.8176 | 1203666.9526 | 2641777.3655 | 1203668.1199 | 2641781.8544 | 1203668.118 | 2641785.382 | 1203667.3978 | 2641812.9171 | 1203658.6075 | 2641819.7736 | 1203657.3103 | 2641826.5185 | 1203656.6611
51 | 2641742.9284 | 1203786.0129 | 2641743.9455 | 1203803.7856 | 2641742.537 | 1203883.6898
52 | 2641742.537 | 1203883.6898 | 2641741.9163 | 1203918.9034 | 2641754.3737 | 1203976.1561 | 2641765.1605 | 1204008.9834 | 2641781.6233 | 1204018.8596 | 2641782.6086 | 1204023.7471 | 2641766.2773 | 1204024.4445 | 2641746.6184 | 1204034.2794 | 2641739.2141 | 1204042.1655 | 2641752.677 | 1204043.6826 | 2641770.2667 | 1204037.0906 | 2641774.2922 | 1204045.6569 | 2641775.0464 | 1204054.2115 | 2641761.69 | 1204067.9482 | 2641746.1572 | 1204070.8858 | 2641741.2059 | 1204079.4005 | 2641755.6335 | 1204087.6393 | 2641760.6835 | 1204094.3895 | 2641764.6905 | 1204105.6016 | 2641760.2918 | 1204117.7778 | 2641759.0196 | 1204118.0246
53 | 2641759.4619 | 1204124.4091 | 2641759.0196 | 1204118.0246
54 | 2641759.4619 | 1204124.4091 | 2641770.548 | 1204120.3069
55 | 2641770.548 | 1204120.3069 | 2641793.9914 | 1204111.632 | 2641812.6691 | 1204109.3391 | 2641827.2903 | 1204105.1279 | 2641845.906 | 1204097.5761 | 2641853.5443 | 1204096.0311
56 | 2641965.8559 | 1204086.2346 | 2641956.4662 | 1204085.0217 | 2641940.8147 | 1204085.3565 | 2641929.9171 | 1204086.9143 | 2641916.1602 | 1204089.3748 | 2641904.5541 | 1204091.0721 | 2641874.2104 | 1204093.8055 | 2641855.7339 | 1204095.5882 | 2641853.5443 | 1204096.0311
57 | 2641995.7221 | 1204088.2992 | 2641989.2798 | 1204089.1655 | 2641983.4393 | 1204088.8466 | 2641967.1151 | 1204086.3972 | 2641965.8559 | 1204086.2346
58 | 2641995.7221 | 1204088.2992 | 2641997.4574 | 1204090.357 | 2642000.1893 | 1204092.4218 | 2642002.891 | 1204093.3635 | 2642010.0933 | 1204093.6921 | 2642014.37 | 1204094.6116 | 2642019.9692 | 1204096.7855 | 2642025.1687 | 1204099.5458
59 | 2642025.1687 | 1204099.5458 | 2642026.8966 | 1204102.6598 | 2642027.6697 | 1204105.2333 | 2642027.5457 | 1204108.8011 | 2642027.2247 | 1204112.2564 | 2642025.508 | 1204116.2021 | 2642022.709 | 1204119.3509 | 2642019.5208 | 1204121.5964 | 2642012.4437 | 1204125.1154
60 | 2642012.4437 | 1204125.1154 | 2642130.93 | 1204406.1533
61 | 2642130.93 | 1204406.1533 | 2642112.6933 | 1204399.9435 | 2642106.6067 | 1204398.9667 | 2642101.436 | 1204400.798 | 2642098.3586 | 1204405.6902 | 2642096.3397 | 1204425.5317 | 2642095.1173 | 1204432.7606 | 2642090.8082 | 1204445.115 | 2642089.8067 | 1204454.4577 | 2642089.9635 | 1204465.6763 | 2642088.7097 | 1204477.3519 | 2642085.0834 | 1204493.2131 | 2642081.4818 | 1204505.5726 | 2642071.2711 | 1204524.1891 | 2642043.761 | 1204568.8542 | 2642021.0472 | 1204608.7061 | 2642016.4896 | 1204620.8321

## bus_geodata
| x | y | coords
0 | 2643224.2924 | 1205394.5078
1 | 2643133.2259 | 1205369.7065
2 | 2643288.9111 | 1204994.9529
3 | 2643005.3351 | 1205417.401
4 | 2643000.0715 | 1205174.4134
5 | 2642972.635 | 1205437.8718
6 | 2642972.2363 | 1205108.6671
7 | 2642909.34 | 1205527.3516
8 | 2642959.0984 | 1205094.688
9 | 2643016.7777 | 1204977.588
10 | 2642810.7561 | 1205206.9698
11 | 2642932.9835 | 1204703.3737
12 | 2643087.1016 | 1204877.8171
13 | 2642803.9162 | 1205219.2309
14 | 2642627.7004 | 1205140.3488
15 | 2642338.5077 | 1205339.3091
16 | 2642914.3852 | 1204676.5622
17 | 2642902.7654 | 1204658.2643
18 | 2642892.3118 | 1204635.0594
19 | 2642786.8186 | 1204733.6984
20 | 2642735.6861 | 1204460.1992
21 | 2642555.5457 | 1205648.5578
22 | 2642339.8755 | 1205498.4515
23 | 2642057.9981 | 1205175.0462
24 | 2642331.0288 | 1205524.3043
25 | 2642333.1971 | 1205443.8209
26 | 2641522.8266 | 1203277.6857
27 | 2641550.1754 | 1203274.4307
28 | 2641550.8143 | 1203274.2904
29 | 2641567.0892 | 1203271.6697
30 | 2641581.0738 | 1203275.2736
31 | 2641600.4586 | 1203274.5624
32 | 2641609.5988 | 1203274.227
33 | 2641691.3207 | 1203428.5837
34 | 2641761.6513 | 1203455.1896
35 | 2641824.3645 | 1203382.1554
36 | 2641647.9961 | 1203277.8161
37 | 2641907.1681 | 1203515.4279
38 | 2641562.8781 | 1203501.1437
39 | 2641811.4205 | 1203352.7461
40 | 2641676.2544 | 1203291.147
41 | 2641940.8056 | 1203527.3734
42 | 2641923.6877 | 1203553.1373
43 | 2641952.1913 | 1203531.8377
44 | 2642036.9759 | 1203578.3221
45 | 2641988.6101 | 1203666.977
46 | 2641879.7452 | 1203651.4712
47 | 2641841.1652 | 1203655.2376
48 | 2641855.4572 | 1203731.5368
49 | 2641826.5185 | 1203656.6611
50 | 2641742.9284 | 1203786.0129
51 | 2641742.537 | 1203883.6898
52 | 2641759.0196 | 1204118.0246
53 | 2641759.4619 | 1204124.4091
54 | 2641770.548 | 1204120.3069
55 | 2641853.5443 | 1204096.0311
56 | 2641965.8559 | 1204086.2346
57 | 2641995.7221 | 1204088.2992
58 | 2642025.1687 | 1204099.5458
59 | 2642012.4437 | 1204125.1154
60 | 2642130.93 | 1204406.1533
61 | 2642016.4896 | 1204620.8321
62 | 2642052.9054 | 1205180.4552
63 | 2641855.4572 | 1203731.5368

## line_std_types
| c_nf_per_km | r_ohm_per_km | x_ohm_per_km | max_i_ka | type | q_mm2 | alpha | voltage_rating
NAYY 4x50 SE | 210 | 0.642 | 0.083 | 0.142 | cs | 50 | 0.00403 | LV
NAYY 4x120 SE | 264 | 0.225 | 0.08 | 0.242 | cs | 120 | 0.00403 | LV
NAYY 4x150 SE | 261 | 0.208 | 0.08 | 0.27 | cs | 150 | 0.00403 | LV
NA2XS2Y 1x95 RM/25 12/20 kV | 216 | 0.313 | 0.132 | 0.252 | cs | 95 | 0.00403 | MV
NA2XS2Y 1x185 RM/25 12/20 kV | 273 | 0.161 | 0.117 | 0.362 | cs | 185 | 0.00403 | MV
NA2XS2Y 1x240 RM/25 12/20 kV | 304 | 0.122 | 0.112 | 0.421 | cs | 240 | 0.00403 | MV
NA2XS2Y 1x95 RM/25 6/10 kV | 315 | 0.313 | 0.123 | 0.249 | cs | 95 | 0.00403 | MV
NA2XS2Y 1x185 RM/25 6/10 kV | 406 | 0.161 | 0.11 | 0.358 | cs | 185 | 0.00403 | MV
NA2XS2Y 1x240 RM/25 6/10 kV | 456 | 0.122 | 0.105 | 0.416 | cs | 240 | 0.00403 | MV
NA2XS2Y 1x150 RM/25 12/20 kV | 250 | 0.206 | 0.116 | 0.319 | cs | 150 | 0.00403 | MV
NA2XS2Y 1x120 RM/25 12/20 kV | 230 | 0.253 | 0.119 | 0.283 | cs | 120 | 0.00403 | MV
NA2XS2Y 1x70 RM/25 12/20 kV | 190 | 0.443 | 0.132 | 0.22 | cs | 70 | 0.00403 | MV
NA2XS2Y 1x150 RM/25 6/10 kV | 360 | 0.206 | 0.11 | 0.315 | cs | 150 | 0.00403 | MV
NA2XS2Y 1x120 RM/25 6/10 kV | 340 | 0.253 | 0.113 | 0.28 | cs | 120 | 0.00403 | MV
NA2XS2Y 1x70 RM/25 6/10 kV | 280 | 0.443 | 0.123 | 0.217 | cs | 70 | 0.00403 | MV
N2XS(FL)2Y 1x120 RM/35 64/110 kV | 112 | 0.153 | 0.166 | 0.366 | cs | 120 | 0.00393 | HV
N2XS(FL)2Y 1x185 RM/35 64/110 kV | 125 | 0.099 | 0.156 | 0.457 | cs | 185 | 0.00393 | HV
N2XS(FL)2Y 1x240 RM/35 64/110 kV | 135 | 0.075 | 0.149 | 0.526 | cs | 240 | 0.00393 | HV
N2XS(FL)2Y 1x300 RM/35 64/110 kV | 144 | 0.06 | 0.144 | 0.588 | cs | 300 | 0.00393 | HV
15-AL1/3-ST1A 0.4 | 11 | 1.8769 | 0.35 | 0.105 | ol | 16 | 0.00403 | LV
24-AL1/4-ST1A 0.4 | 11.25 | 1.2012 | 0.335 | 0.14 | ol | 24 | 0.00403 | LV
48-AL1/8-ST1A 0.4 | 12.2 | 0.5939 | 0.3 | 0.21 | ol | 48 | 0.00403 | LV
94-AL1/15-ST1A 0.4 | 13.2 | 0.306 | 0.29 | 0.35 | ol | 94 | 0.00403 | LV
34-AL1/6-ST1A 10.0 | 9.7 | 0.8342 | 0.36 | 0.17 | ol | 34 | 0.00403 | MV
48-AL1/8-ST1A 10.0 | 10.1 | 0.5939 | 0.35 | 0.21 | ol | 48 | 0.00403 | MV
70-AL1/11-ST1A 10.0 | 10.4 | 0.4132 | 0.339 | 0.29 | ol | 70 | 0.00403 | MV
94-AL1/15-ST1A 10.0 | 10.75 | 0.306 | 0.33 | 0.35 | ol | 94 | 0.00403 | MV
122-AL1/20-ST1A 10.0 | 11.1 | 0.2376 | 0.323 | 0.41 | ol | 122 | 0.00403 | MV
149-AL1/24-ST1A 10.0 | 11.25 | 0.194 | 0.315 | 0.47 | ol | 149 | 0.00403 | MV
34-AL1/6-ST1A 20.0 | 9.15 | 0.8342 | 0.382 | 0.17 | ol | 34 | 0.00403 | MV
48-AL1/8-ST1A 20.0 | 9.5 | 0.5939 | 0.372 | 0.21 | ol | 48 | 0.00403 | MV
70-AL1/11-ST1A 20.0 | 9.7 | 0.4132 | 0.36 | 0.29 | ol | 70 | 0.00403 | MV
94-AL1/15-ST1A 20.0 | 10 | 0.306 | 0.35 | 0.35 | ol | 94 | 0.00403 | MV
122-AL1/20-ST1A 20.0 | 10.3 | 0.2376 | 0.344 | 0.41 | ol | 122 | 0.00403 | MV
149-AL1/24-ST1A 20.0 | 10.5 | 0.194 | 0.337 | 0.47 | ol | 149 | 0.00403 | MV
184-AL1/30-ST1A 20.0 | 10.75 | 0.1571 | 0.33 | 0.535 | ol | 184 | 0.00403 | MV
243-AL1/39-ST1A 20.0 | 11 | 0.1188 | 0.32 | 0.645 | ol | 243 | 0.00403 | MV
48-AL1/8-ST1A 110.0 | 8 | 0.5939 | 0.46 | 0.21 | ol | 48 | 0.00403 | HV
70-AL1/11-ST1A 110.0 | 8.4 | 0.4132 | 0.45 | 0.29 | ol | 70 | 0.00403 | HV
94-AL1/15-ST1A 110.0 | 8.65 | 0.306 | 0.44 | 0.35 | ol | 94 | 0.00403 | HV
122-AL1/20-ST1A 110.0 | 8.5 | 0.2376 | 0.43 | 0.41 | ol | 122 | 0.00403 | HV
149-AL1/24-ST1A 110.0 | 8.75 | 0.194 | 0.41 | 0.47 | ol | 149 | 0.00403 | HV
184-AL1/30-ST1A 110.0 | 8.8 | 0.1571 | 0.4 | 0.535 | ol | 184 | 0.00403 | HV
243-AL1/39-ST1A 110.0 | 9 | 0.1188 | 0.39 | 0.645 | ol | 243 | 0.00403 | HV
305-AL1/39-ST1A 110.0 | 9.2 | 0.0949 | 0.38 | 0.74 | ol | 305 | 0.00403 | HV
490-AL1/64-ST1A 110.0 | 9.75 | 0.059 | 0.37 | 0.96 | ol | 490 | 0.00403 | HV
679-AL1/86-ST1A 110.0 | 9.95 | 0.042 | 0.36 | 1.15 | ol | 679 | 0.00403 | HV
490-AL1/64-ST1A 220.0 | 10 | 0.059 | 0.285 | 0.96 | ol | 490 | 0.00403 | HV
679-AL1/86-ST1A 220.0 | 11.7 | 0.042 | 0.275 | 1.15 | ol | 679 | 0.00403 | HV
490-AL1/64-ST1A 380.0 | 11 | 0.059 | 0.253 | 0.96 | ol | 490 | 0.00403 | HV
679-AL1/86-ST1A 380.0 | 14.6 | 0.042 | 0.25 | 1.15 | ol | 679 | 0.00403 | HV

## trafo_std_types
| i0_percent | pfe_kw | vkr_percent | sn_mva | vn_lv_kv | vn_hv_kv | vk_percent | shift_degree | vector_group | tap_side | tap_neutral | tap_min | tap_max | tap_step_degree | tap_step_percent | tap_phase_shifter
160 MVA 380/110 kV | 0.06 | 60 | 0.25 | 160 | 110 | 380 | 12.2 | 0 | Yy0 | hv | 0 | -9 | 9 | 0 | 1.5 | FALSE
100 MVA 220/110 kV | 0.06 | 55 | 0.26 | 100 | 110 | 220 | 12 | 0 | Yy0 | hv | 0 | -9 | 9 | 0 | 1.5 | FALSE
63 MVA 110/20 kV | 0.04 | 22 | 0.32 | 63 | 20 | 110 | 18 | 150 | YNd5 | hv | 0 | -9 | 9 | 0 | 1.5 | FALSE
40 MVA 110/20 kV | 0.05 | 18 | 0.34 | 40 | 20 | 110 | 16.2 | 150 | YNd5 | hv | 0 | -9 | 9 | 0 | 1.5 | FALSE
25 MVA 110/20 kV | 0.07 | 14 | 0.41 | 25 | 20 | 110 | 12 | 150 | YNd5 | hv | 0 | -9 | 9 | 0 | 1.5 | FALSE
63 MVA 110/10 kV | 0.04 | 22 | 0.32 | 63 | 10 | 110 | 18 | 150 | YNd5 | hv | 0 | -9 | 9 | 0 | 1.5 | FALSE
40 MVA 110/10 kV | 0.05 | 18 | 0.34 | 40 | 10 | 110 | 16.2 | 150 | YNd5 | hv | 0 | -9 | 9 | 0 | 1.5 | FALSE
25 MVA 110/10 kV | 0.07 | 14 | 0.41 | 25 | 10 | 110 | 12 | 150 | YNd5 | hv | 0 | -9 | 9 | 0 | 1.5 | FALSE
0.25 MVA 20/0.4 kV | 0.32 | 0.8 | 1.44 | 0.25 | 0.4 | 20 | 6 | 150 | Yzn5 | hv | 0 | -2 | 2 | 0 | 2.5 | FALSE
0.4 MVA 20/0.4 kV | 0.3375 | 1.35 | 1.425 | 0.4 | 0.4 | 20 | 6 | 150 | Dyn5 | hv | 0 | -2 | 2 | 0 | 2.5 | FALSE
0.63 MVA 20/0.4 kV | 0.2619 | 1.65 | 1.206 | 0.63 | 0.4 | 20 | 6 | 150 | Dyn5 | hv | 0 | -2 | 2 | 0 | 2.5 | FALSE
0.25 MVA 10/0.4 kV | 0.24 | 0.6 | 1.2 | 0.25 | 0.4 | 10 | 4 | 150 | Dyn5 | hv | 0 | -2 | 2 | 0 | 2.5 | FALSE
0.4 MVA 10/0.4 kV | 0.2375 | 0.95 | 1.325 | 0.4 | 0.4 | 10 | 4 | 150 | Dyn5 | hv | 0 | -2 | 2 | 0 | 2.5 | FALSE
0.63 MVA 10/0.4 kV | 0.1873 | 1.18 | 1.0794 | 0.63 | 0.4 | 10 | 4 | 150 | Dyn5 | hv | 0 | -2 | 2 | 0 | 2.5 | FALSE

## trafo3w_std_types
| sn_hv_mva | sn_mv_mva | sn_lv_mva | vn_hv_kv | vn_mv_kv | vn_lv_kv | vk_hv_percent | vk_mv_percent | vk_lv_percent | vkr_hv_percent | vkr_mv_percent | vkr_lv_percent | pfe_kw | i0_percent | shift_mv_degree | shift_lv_degree | vector_group | tap_side | tap_neutral | tap_min | tap_max | tap_step_percent
63/25/38 MVA 110/20/10 kV | 63 | 25 | 38 | 110 | 20 | 10 | 10.4 | 10.4 | 10.4 | 0.28 | 0.32 | 0.35 | 35 | 0.89 | 0 | 0 | YN0yn0yn0 | hv | 0 | -10 | 10 | 1.2
63/25/38 MVA 110/10/10 kV | 63 | 25 | 38 | 110 | 10 | 10 | 10.4 | 10.4 | 10.4 | 0.28 | 0.32 | 0.35 | 35 | 0.89 | 0 | 0 | YN0yn0yn0 | hv | 0 | -10 | 10 | 1.2

## fuse_std_types
| fuse_type | i_rated_a | t_avg | t_min | t_total | x_avg | x_min | x_total
HV 100A | HV 100A | 100 | 0 | [10.0, 3.64, 0.854, 0.281, 0.1, 0.0531, 0.022, 0.01] | [10.0, 4.267, 1.21, 0.403, 0.1, 0.058, 0.022, 0.01] | 0 | [300.0, 350.0, 450.0, 550.0, 700.0, 850.0, 1200.0, 1752.0] | [600.0, 700.0, 900.0, 1150.0, 1665.0, 2000.0, 3000.0, 4313.0]
HV 10A | HV 10A | 10 | 0 | [10.0, 1675.0, 0.344, 0.156, 0.1, 0.0417, 0.0171, 0.01] | [10.0, 1.3, 0.3, 0.155, 0.1, 0.0555, 0.023, 0.01] | 0 | [30.0, 32.0, 35.0, 37.0, 39.0, 50.0, 70.0, 88.0] | [60.0, 70.0, 80.0, 87.0, 94.0, 110.0, 150.0, 216.0]
HV 125A | HV 125A | 125 | 0 | [10.0, 1.82, 0.344, 0.1, 0.0467, 0.0269, 0.01] | [10.0, 2.478, 0.426, 0.1, 0.0427, 0.0211, 0.01] | 0 | [375.0, 500.0, 700.0, 925.0, 1200.0, 1500.0, 2341.0] | [750.0, 1000.0, 1500.0, 2200.0, 3000.0, 4000.0, 5765.0]
HV 160A | HV 160A | 160 | 0 | [10.0, 4.15, 1.03, 0.198, 0.1, 0.051, 0.0172, 0.01] | [10.0, 2.3, 0.734, 0.274, 0.1, 0.046, 0.0177, 0.01] | 0 | [480.0, 550.0, 700.0, 1000.0, 1260.0, 1600.0, 2500.0, 3227.0] | [960.0, 1300.0, 1700.0, 2200.0, 2996.0, 4000.0, 6000.0, 7946.0]
HV 16A | HV 16A | 16 | 0 | [10.0, 0.352, 0.164, 0.1, 0.0649, 0.0342, 0.01] | [10.0, 2.34, 0.722, 0.181, 0.1, 0.055, 0.0296, 0.01] | 0 | [48.0, 60.0, 65.0, 71.0, 80.0, 100.0, 162.0] | [96.0, 110.0, 125.0, 150.0, 168.0, 200.0, 250.0, 398.0]
HV 200A | HV 200A | 200 | 0 | [10.0, 4.267, 1.21, 0.403, 0.1, 0.058, 0.022, 0.01] | [10.0, 3.73, 1.654, 0.328, 0.1, 0.0531, 0.019, 0.01] | 0 | [600.0, 700.0, 900.0, 1150.0, 1665.0, 2000.0, 3000.0, 4313.0] | [1200.0, 1500.0, 1800.0, 2700.0, 3960.0, 5000.0, 7500.0, 10620.0]
HV 20A | HV 20A | 20 | 0 | [10.0, 1.3, 0.3, 0.155, 0.1, 0.0555, 0.023, 0.01] | [10.0, 1.3, 0.161, 0.1, 0.0611, 0.0399, 0.0141, 0.01] | 0 | [60.0, 70.0, 80.0, 87.0, 94.0, 110.0, 150.0, 216.0] | [120.0, 150.0, 200.0, 223.0, 260.0, 300.0, 450.0, 532.0]
HV 25A | HV 25A | 25 | 0 | [10.0, 2.512, 0.833, 0.299, 0.1, 0.0372, 0.0223, 0.01] | [10.0, 3.125, 0.597, 0.198, 0.1, 0.0378, 0.022, 0.01] | 0 | [75.0, 82.0, 90.0, 100.0, 124.0, 170.0, 200.0, 289.0] | [150.0, 170.0, 210.0, 250.0, 294.0, 400.0, 500.0, 711.0]
HV 31.5A | HV 31.5A | 31.5 | 0 | [10.0, 2.34, 0.722, 0.181, 0.1, 0.055, 0.0296, 0.01] | [10.0, 2.84, 0.368, 0.164, 0.1, 0.0621, 0.0378, 0.0195, 0.01] | 0 | [95.0, 110.0, 125.0, 150.0, 165.0, 200.0, 250.0, 390.0] | [189.0, 220.0, 300.0, 350.0, 393.0, 450.0, 530.0, 700.0, 960.0]
HV 40A | HV 40A | 40 | 0 | [10.0, 1.3, 0.161, 0.1, 0.0611, 0.0399, 0.0141, 0.01] | [10.0, 2.05, 0.369, 0.198, 0.1, 0.051, 0.0298, 0.01] | 0 | [120.0, 150.0, 200.0, 223.0, 260.0, 300.0, 450.0, 532.0] | [240.0, 300.0, 400.0, 450.0, 530.0, 650.0, 800.0, 1311.0]
HV 50A | HV 50A | 50 | 0 | [10.0, 3.215, 0.597, 0.198, 0.1, 0.0378, 0.022, 0.01] | [10.0, 3.64, 0.854, 0.281, 0.1, 0.0531, 0.022, 0.01] | 0 | [150.0, 170.0, 210.0, 250.0, 294.0, 400.0, 500.0, 711.0] | [300.0, 350.0, 450.0, 550.0, 700.0, 850.0, 1200.0, 1752.0]
HV 6.3A | HV 6.3A | 6.3 | 0 | [10.0, 1.39, 0.344, 0.168, 0.1, 0.056, 0.0263, 0.01] | [10.0, 1.711, 0.516, 0.198, 0.1, 0.0634, 0.0303, 0.01] | 0 | [19.0, 19.5, 20.4, 20.8, 22.0, 25.0, 32.0, 48.0] | [38.0, 40.0, 43.0, 48.0, 53.0, 60.0, 75.0, 118.0]
HV 63A | HV 63A | 63 | 0 | [10.0, 2.84, 0.368, 0.164, 0.1, 0.0621, 0.0378, 0.0195, 0.01] | [10.0, 1.82, 0.344, 0.1, 0.0467, 0.0269, 0.01] | 0 | [189.0, 220.0, 300.0, 350.0, 393.0, 450.0, 530.0, 700.0, 961.0] | [378.0, 500.0, 700.0, 934.0, 1200.0, 1500.0, 2366.0]
HV 80A | HV 80A | 80 | 0 | [10.0, 2.05, 0.369, 0.198, 0.1, 0.051, 0.0298, 0.01] | [10.0, 4.15, 1.03, 0.198, 0.1, 0.051, 0.0172, 0.01] | 0 | [240.0, 300.0, 400.0, 450.0, 530.0, 650.0, 800.0, 1311.0] | [480.0, 550.0, 700.0, 1000.0, 1260.0, 1600.0, 2500.0, 3227.0]
Siemens NH-1-100 | Siemens NH-1-100 | 100 | [5400.0, 2000.0, 400.0, 20.0, 1.0, 0.2, 0.012, 0.004] | 0 | 0 | [150.0, 190.0, 250.0, 430.0, 900.0, 1250.0, 2700.0, 3600.0] | 0 | 0
Siemens NH-1-125 | Siemens NH-1-125 | 125 | [4800.0, 120.0, 7.0, 0.1, 0.004] | 0 | 0 | [180.0, 400.0, 740.0, 2000.0, 4250.0] | 0 | 0
Siemens NH-1-16 | Siemens NH-1-16 | 16 | [4000.0, 400.0, 2.0, 0.1, 0.04, 0.01] | 0 | 0 | [26.0, 35.0, 75.0, 150.0, 200.0, 300.0] | 0 | 0
Siemens NH-1-160 | Siemens NH-1-160 | 160 | [4800.0, 120.0, 7.0, 0.1, 0.004] | 0 | 0 | [210.0, 500.0, 900.0, 2300.0, 5000.0] | 0 | 0
Siemens NH-1-25 | Siemens NH-1-25 | 25 | [4000.0, 1000.0, 10.0, 0.2, 0.02, 0.01] | 0 | 0 | [40.0, 50.0, 100.0, 210.0, 400.0, 500.0] | 0 | 0
Siemens NH-1-50 | Siemens NH-1-50 | 50 | [4000.0, 40.0, 4.0, 1.0, 0.02, 0.01] | 0 | 0 | [86.0, 200.0, 300.0, 400.0, 1000.0, 1280.0] | 0 | 0
Siemens NH-1-63 | Siemens NH-1-63 | 63 | [4000.0, 100.0, 10.0, 2.0, 0.04, 0.01] | 0 | 0 | [100.0, 200.0, 300.0, 400.0, 1000.0, 1500.0] | 0 | 0
Siemens NH-1-80 | Siemens NH-1-80 | 80 | [4800.0, 120.0, 7.0, 0.1, 0.01] | 0 | 0 | [150.58, 250.0, 450.0, 1150.0, 2470.0] | 0 | 0
Siemens NH-2-1000 | Siemens NH-2-1000 | 1000 | [4800.0, 120.0, 7.0, 0.1, 0.004] | 0 | 0 | [1900.0, 3500.0, 8400.0, 24000.0, 52000.0] | 0 | 0
Siemens NH-2-200 | Siemens NH-2-200 | 200 | [4800.0, 120.0, 7.0, 0.1, 0.004] | 0 | 0 | [280.0, 650.0, 1200.0, 3000.0, 7000.0] | 0 | 0
Siemens NH-2-224 | Siemens NH-2-224 | 224 | [4800.0, 120.0, 7.0, 0.2, 0.04, 0.004] | 0 | 0 | [400.0, 750.0, 1453.0, 3025.0, 4315.0, 7600.0] | 0 | 0
Siemens NH-2-250 | Siemens NH-2-250 | 250 | [4800.0, 120.0, 7.0, 0.1, 0.004] | 0 | 0 | [450.0, 800.0, 1650.0, 4000.0, 8500.0] | 0 | 0
Siemens NH-2-315 | Siemens NH-2-315 | 315 | [4800.0, 120.0, 7.0, 0.1, 0.004] | 0 | 0 | [550.0, 920.0, 1900.0, 5000.0, 11000.0] | 0 | 0
Siemens NH-2-355 | Siemens NH-2-355 | 355 | [4800.0, 120.0, 6.0, 0.1, 0.004] | 0 | 0 | [650.0, 1116.27, 2350.0, 5840.0, 12790.0] | 0 | 0
Siemens NH-2-400 | Siemens NH-2-400 | 400 | [4800.0, 120.0, 7.0, 0.1, 0.004] | 0 | 0 | [720.0, 1350.0, 2800.0, 6500.0, 15000.0] | 0 | 0
Siemens NH-2-425 | Siemens NH-2-425 | 425 | [4800.0, 120.0, 7.0, 0.1, 0.004] | 0 | 0 | [850.0, 1500.0, 3050.0, 7500.0, 16500.0] | 0 | 0
Siemens NH-2-630 | Siemens NH-2-630 | 630 | [4800.0, 120.0, 7.0, 0.1, 0.004] | 0 | 0 | [1200.0, 2000.0, 4800.0, 12000.0, 26000.0] | 0 | 0

## res_bus
| vm_pu | va_degree | p_mw | q_mvar
0 | 0.97162 | -0.21276 | 0.00018403 | 4.6123e-05
1 | 0.97165 | -0.21257 | 0 | 0
2 | 0.97158 | -0.21315 | 9.8928e-05 | 2.4794e-05
3 | 0.97173 | -0.21185 | 0 | 0
4 | 0.97224 | -0.20768 | 0 | 0
5 | 0.97166 | -0.21237 | 0.00024294 | 6.0886e-05
6 | 0.9724 | -0.20636 | 0.00012852 | 3.2209e-05
7 | 0.97152 | -0.21349 | 0 | 0
8 | 0.97245 | -0.20601 | 0.00076952 | 0.00019286
9 | 0.97198 | -0.20954 | 0 | 0
10 | 0.97363 | -0.19685 | 0.00038152 | 9.5619e-05
11 | 0.97109 | -0.21623 | 0 | 0
12 | 0.97196 | -0.20972 | 0.00012071 | 3.0253e-05
13 | 0.97373 | -0.19609 | 0 | 0
14 | 0.97507 | -0.18581 | 0.00029208 | 7.3203e-05
15 | 0.97765 | -0.16601 | 0.00020678 | 5.1824e-05
16 | 0.971 | -0.21692 | 0.00024246 | 6.0767e-05
17 | 0.97094 | -0.21732 | 0.00050039 | 0.00012541
18 | 0.9709 | -0.21768 | 0.00099291 | 0.00024885
19 | 0.97082 | -0.21836 | 0 | 0
20 | 0.97073 | -0.21906 | 0.00020544 | 5.1489e-05
21 | 0.97105 | -0.21715 | 0 | 0
22 | 0.97059 | -0.22052 | 0 | 0
23 | 0.98014 | -0.14696 | 0.00025972 | 6.5092e-05
24 | 0.97058 | -0.22058 | 0.00020807 | 5.2148e-05
25 | 0.97054 | -0.22093 | 0.00066032 | 0.00016549
26 | 0.9724 | -0.19498 | 0.0021456 | 0.00053775
27 | 0.97249 | -0.19435 | 0.0010603 | 0.00026573
28 | 0.97249 | -0.19433 | 0.0025155 | 0.00063044
29 | 0.97263 | -0.19333 | 0.0023674 | 0.00059334
30 | 0.97281 | -0.19203 | 0 | 0
31 | 0.97304 | -0.19038 | 0.0025074 | 0.00062843
32 | 0.97318 | -0.18935 | 0 | 0
33 | 0.98182 | -0.12762 | 0 | 0
34 | 0.98348 | -0.11588 | 0 | 0
35 | 0.97861 | -0.15049 | 0.0025387 | 0.00063626
36 | 0.97379 | -0.18502 | 0.0014505 | 0.00036353
37 | 0.98712 | -0.09011 | 0.00038618 | 9.6787e-05
38 | 0.98322 | -0.11771 | 0.00085847 | 0.00021515
39 | 0.97711 | -0.16121 | 0 | 0
40 | 0.97434 | -0.18102 | 0.000363 | 9.0975e-05
41 | 0.98797 | -0.08416 | 0 | 0
42 | 0.98793 | -0.084421 | 0.00071595 | 0.00017943
43 | 0.98827 | -0.082034 | 0.0019794 | 0.00049609
44 | 0.99095 | -0.063266 | 0 | 0
45 | 0.99462 | -0.037597 | 0 | 0
46 | 0.9977 | -0.016272 | 0 | 0
47 | 0.99727 | -0.019358 | 0.00048481 | 0.0001215
48 | 1 | 0 | -0.035488 | -0.0086634
49 | 0.99712 | -0.020493 | 0.0006566 | 0.00016456
50 | 0.99507 | -0.035475 | 0 | 0
51 | 0.99408 | -0.042709 | 0.0013088 | 0.00032802
52 | 0.99089 | -0.066203 | 0.00023683 | 5.9355e-05
53 | 0.99083 | -0.066627 | 0 | 0
54 | 0.99072 | -0.067412 | 0.00041379 | 0.00010371
55 | 0.98996 | -0.072995 | 0.0013569 | 0.00034006
56 | 0.98909 | -0.07948 | 0.0010647 | 0.00026683
57 | 0.98888 | -0.081043 | 0 | 0
58 | 0.98865 | -0.082723 | 0 | 0
59 | 0.98842 | -0.084465 | 0.0026034 | 0.00065247
60 | 0.98687 | -0.096205 | 0 | 0
61 | 0.98549 | -0.10659 | 0.00038729 | 9.7065e-05
62 | 0.98012 | -0.14705 | 0.0011025 | 0.00027632
63 | 0.99998 | 149.9947 | 0 | 0

## res_line
| p_from_mw | q_from_mvar | p_to_mw | q_to_mvar | pl_mw | ql_mvar | i_from_ka | i_to_ka | i_ka | vm_from_pu | va_from_degree | vm_to_pu | va_to_degree | loading_percent
0 | -0.00018403 | -4.6123e-05 | 0.00018404 | 4.4947e-05 | 4.7049e-09 | -1.1756e-06 | 0.00028184 | 0.00028142 | 0.00028184 | 0.97162 | -0.21276 | 0.97165 | -0.21257 | 0.10439
1 | 9.8934e-05 | 1.9184e-05 | -9.8928e-05 | -2.4794e-05 | 6.4089e-09 | -5.6096e-06 | 0.0001497 | 0.00015151 | 0.00015151 | 0.97165 | -0.21257 | 0.97158 | -0.21315 | 0.056116
2 | -0.00028297 | -6.4131e-05 | 0.00028299 | 6.1692e-05 | 2.287e-08 | -2.4395e-06 | 0.00043101 | 0.00043022 | 0.00043101 | 0.97165 | -0.21257 | 0.97173 | -0.21185 | 0.15963
3 | -0.0013954 | -0.00032864 | 0.0013961 | 0.00032579 | 7.1469e-07 | -2.8576e-06 | 0.0021293 | 0.0021283 | 0.0021293 | 0.97173 | -0.21185 | 0.97224 | -0.20768 | 0.78865
4 | 0.0011124 | 0.00026695 | -0.0011123 | -0.00026743 | 7.3845e-08 | -4.7926e-07 | 0.0016992 | 0.0016994 | 0.0016994 | 0.97173 | -0.21185 | 0.97166 | -0.21237 | 0.6294
5 | -0.0013961 | -0.00032579 | 0.0013963 | 0.00032489 | 2.2355e-07 | -8.9515e-07 | 0.0021283 | 0.002128 | 0.0021283 | 0.97224 | -0.20768 | 0.9724 | -0.20636 | 0.78825
6 | 0.00086936 | 0.00020655 | -0.00086924 | -0.00020787 | 1.2179e-07 | -1.3246e-06 | 0.0013274 | 0.0013278 | 0.0013278 | 0.97166 | -0.21237 | 0.97152 | -0.21349 | 0.49179
7 | -0.0015248 | -0.0003571 | 0.0015249 | 0.00035689 | 6.5612e-08 | -2.1617e-07 | 0.0023246 | 0.0023245 | 0.0023246 | 0.9724 | -0.20636 | 0.97245 | -0.20601 | 0.86096
8 | 0.00086924 | 0.00020787 | -0.00086883 | -0.00021234 | 4.1195e-07 | -4.4702e-06 | 0.0013278 | 0.0013294 | 0.0013294 | 0.97152 | -0.21349 | 0.97105 | -0.21715 | 0.49239
9 | 0.002065 | 0.00050247 | -0.002064 | -0.00050401 | 9.5634e-07 | -1.5417e-06 | 0.0031544 | 0.0031551 | 0.0031551 | 0.97245 | -0.20601 | 0.97198 | -0.20954 | 1.1685
10 | -0.0043594 | -0.0010522 | 0.0043645 | 0.0010519 | 5.143e-06 | -3.3286e-07 | 0.0066563 | 0.0066555 | 0.0066563 | 0.97245 | -0.20601 | 0.97363 | -0.19685 | 2.4653
11 | 0.0019433 | 0.00047545 | -0.0019416 | -0.00047867 | 1.7306e-06 | -3.2237e-06 | 0.0029709 | 0.0029723 | 0.0029723 | 0.97198 | -0.20954 | 0.97109 | -0.21623 | 1.1008
12 | 0.00012071 | 2.8561e-05 | -0.00012071 | -3.0253e-05 | 2.9014e-09 | -1.6918e-06 | 0.00018421 | 0.0001848 | 0.0001848 | 0.97198 | -0.20954 | 0.97196 | -0.20972 | 0.068446
13 | -0.004746 | -0.0011475 | 0.0047465 | 0.0011475 | 4.645e-07 | 1.9513e-09 | 0.0072386 | 0.0072385 | 0.0072386 | 0.97363 | -0.19685 | 0.97373 | -0.19609 | 2.681
14 | 0.0019416 | 0.00047867 | -0.0019414 | -0.00047901 | 1.7992e-07 | -3.3453e-07 | 0.0029723 | 0.0029724 | 0.0029724 | 0.97109 | -0.21623 | 0.971 | -0.21692 | 1.1009
15 | -0.0047465 | -0.0011475 | 0.0047528 | 0.0011475 | 6.3116e-06 | 2.2674e-08 | 0.0072385 | 0.0072377 | 0.0072385 | 0.97373 | -0.19609 | 0.97507 | -0.18581 | 2.6809
16 | -0.0050449 | -0.0012207 | 0.0050578 | 0.0012213 | 1.2928e-05 | 5.8242e-07 | 0.0076834 | 0.0076819 | 0.0076834 | 0.97507 | -0.18581 | 0.97765 | -0.16601 | 2.8457
17 | -0.0052646 | -0.0012731 | 0.0052776 | 0.001274 | 1.2968e-05 | 9.0138e-07 | 0.0079966 | 0.0079952 | 0.0079966 | 0.97765 | -0.16601 | 0.98014 | -0.14696 | 2.9617
18 | 0.0016989 | 0.00041824 | -0.0016988 | -0.00041847 | 9.1691e-08 | -2.3341e-07 | 0.0026008 | 0.0026009 | 0.0026009 | 0.971 | -0.21692 | 0.97094 | -0.21732 | 0.96331
19 | 0.0011984 | 0.00029306 | -0.0011984 | -0.00029337 | 5.6262e-08 | -3.0983e-07 | 0.0018341 | 0.0018342 | 0.0018342 | 0.97094 | -0.21732 | 0.9709 | -0.21768 | 0.67933
20 | 0.00020548 | 4.4526e-05 | -0.00020546 | -4.778e-05 | 1.6126e-08 | -3.2538e-06 | 0.00031256 | 0.00031363 | 0.00031363 | 0.9709 | -0.21768 | 0.97082 | -0.21836 | 0.11616
21 | 0.00020546 | 4.778e-05 | -0.00020544 | -5.1489e-05 | 1.8523e-08 | -3.7089e-06 | 0.00031363 | 0.00031492 | 0.00031492 | 0.97082 | -0.21836 | 0.97073 | -0.21906 | 0.11664
22 | 0.00086883 | 0.00021234 | -0.00086843 | -0.00021659 | 3.9309e-07 | -4.2507e-06 | 0.0013294 | 0.001331 | 0.001331 | 0.97105 | -0.21715 | 0.97059 | -0.22052 | 0.49297
23 | 0.00020807 | 5.181e-05 | -0.00020807 | -5.2148e-05 | 1.7389e-09 | -3.3791e-07 | 0.00031888 | 0.000319 | 0.000319 | 0.97059 | -0.22052 | 0.97058 | -0.22058 | 0.11815
24 | 0.00066036 | 0.00016478 | -0.00066032 | -0.00016549 | 3.7513e-08 | -7.1062e-07 | 0.0010121 | 0.0010124 | 0.0010124 | 0.97059 | -0.22052 | 0.97054 | -0.22093 | 0.37496
25 | -0.0066399 | -0.0016154 | 0.006675 | 0.0016218 | 3.5111e-05 | 6.4616e-06 | 0.010063 | 0.010061 | 0.010063 | 0.98014 | -0.14696 | 0.98549 | -0.10659 | 3.7271
26 | 0.0011026 | 0.00027624 | -0.0011025 | -0.00027632 | 1.2989e-08 | -8.8634e-08 | 0.0016738 | 0.0016739 | 0.0016739 | 0.98014 | -0.14696 | 0.98012 | -0.14705 | 0.61996
27 | -0.0021456 | -0.00053775 | 0.0021458 | 0.00053748 | 1.8593e-07 | -2.7141e-07 | 0.0032833 | 0.0032832 | 0.0032833 | 0.9724 | -0.19498 | 0.97249 | -0.19435 | 1.2161
28 | -0.0032061 | -0.00080321 | 0.0032061 | 0.0008032 | 9.8222e-09 | -4.3379e-09 | 0.0049056 | 0.0049056 | 0.0049056 | 0.97249 | -0.19435 | 0.97249 | -0.19433 | 1.8169
29 | -0.0057216 | -0.0014336 | 0.0057224 | 0.0014337 | 7.8885e-07 | 9.8715e-08 | 0.0087545 | 0.0087544 | 0.0087545 | 0.97249 | -0.19433 | 0.97263 | -0.19333 | 3.2424
30 | -0.0080898 | -0.0020271 | 0.0080913 | 0.0020274 | 1.458e-06 | 3.7141e-07 | 0.012376 | 0.012376 | 0.012376 | 0.97263 | -0.19333 | 0.97281 | -0.19203 | 4.5838
31 | -0.0080913 | -0.0020274 | 0.0080931 | 0.0020279 | 1.854e-06 | 4.7219e-07 | 0.012376 | 0.012376 | 0.012376 | 0.97281 | -0.19203 | 0.97304 | -0.19038 | 4.5838
32 | -0.010601 | -0.0026563 | 0.010602 | 0.0026568 | 1.4998e-06 | 4.6322e-07 | 0.016211 | 0.016211 | 0.016211 | 0.97304 | -0.19038 | 0.97318 | -0.18935 | 6.004
33 | -0.010602 | -0.0026568 | 0.010608 | 0.0026588 | 6.3669e-06 | 1.9661e-06 | 0.016211 | 0.01621 | 0.016211 | 0.97318 | -0.18935 | 0.97379 | -0.18502 | 6.0039
34 | -0.015068 | -0.0037856 | 0.015093 | 0.0037941 | 2.4646e-05 | 8.5202e-06 | 0.02284 | 0.022839 | 0.02284 | 0.98182 | -0.12762 | 0.98348 | -0.11588 | 8.4591
35 | 0.015068 | 0.0037856 | -0.01502 | -0.0037691 | 4.7797e-05 | 1.6533e-05 | 0.02284 | 0.02284 | 0.02284 | 0.98182 | -0.12762 | 0.97861 | -0.15049 | 8.4594
36 | -0.015951 | -0.0040068 | 0.016009 | 0.0040268 | 5.7349e-05 | 2.0048e-05 | 0.024138 | 0.024137 | 0.024138 | 0.98348 | -0.11588 | 0.98712 | -0.09011 | 8.9399
37 | 0.00085868 | 0.00021264 | -0.00085847 | -0.00021515 | 2.1528e-07 | -2.512e-06 | 0.0012983 | 0.0012992 | 0.0012992 | 0.98348 | -0.11588 | 0.98322 | -0.11771 | 0.48119
38 | 0.012481 | 0.0031328 | -0.012463 | -0.0031267 | 1.8565e-05 | 6.1045e-06 | 0.01898 | 0.01898 | 0.01898 | 0.97861 | -0.15049 | 0.97711 | -0.16121 | 7.0298
39 | -0.012059 | -0.0030223 | 0.012066 | 0.0030245 | 6.6711e-06 | 2.1739e-06 | 0.018427 | 0.018427 | 0.018427 | 0.97379 | -0.18502 | 0.97434 | -0.18102 | 6.8248
40 | -0.016395 | -0.0041236 | 0.016408 | 0.0041284 | 1.361e-05 | 4.7779e-06 | 0.024719 | 0.024719 | 0.024719 | 0.98712 | -0.09011 | 0.98797 | -0.08416 | 9.1552
41 | 0.012463 | 0.0031267 | -0.012429 | -0.0031155 | 3.4171e-05 | 1.1244e-05 | 0.01898 | 0.018981 | 0.018981 | 0.97711 | -0.16121 | 0.97434 | -0.18102 | 7.0301
42 | 0.00071597 | 0.00017899 | -0.00071595 | -0.00017943 | 2.5732e-08 | -4.4427e-07 | 0.0010782 | 0.0010784 | 0.0010784 | 0.98797 | -0.08416 | 0.98793 | -0.084421 | 0.39939
43 | -0.017124 | -0.0043074 | 0.017129 | 0.0043092 | 5.0801e-06 | 1.7972e-06 | 0.025797 | 0.025797 | 0.025797 | 0.98797 | -0.08416 | 0.98827 | -0.082034 | 9.5545
44 | -0.019109 | -0.0048052 | 0.019159 | 0.0048233 | 5.0105e-05 | 1.8025e-05 | 0.028777 | 0.028777 | 0.028777 | 0.98827 | -0.082034 | 0.99095 | -0.063266 | 10.6583
45 | -0.019159 | -0.0048233 | 0.019228 | 0.0048481 | 6.8926e-05 | 2.4785e-05 | 0.028777 | 0.028776 | 0.028777 | 0.99095 | -0.063266 | 0.99462 | -0.037597 | 10.6581
46 | -0.019228 | -0.0048481 | 0.019285 | 0.0048688 | 5.7614e-05 | 2.0708e-05 | 0.028776 | 0.028776 | 0.028776 | 0.99462 | -0.037597 | 0.9977 | -0.016272 | 10.6579
47 | 0.015325 | 0.0037672 | -0.015319 | -0.0037658 | 6.3044e-06 | 1.4128e-06 | 0.022831 | 0.022832 | 0.022832 | 0.9977 | -0.016272 | 0.99727 | -0.019358 | 4.2281
48 | -0.034611 | -0.0086359 | 0.034688 | 0.0086633 | 7.7444e-05 | 2.7346e-05 | 0.051607 | 0.051606 | 0.051607 | 0.9977 | -0.016272 | 1 | 0 | 9.5568
49 | 0.014834 | 0.0036443 | -0.014832 | -0.0036438 | 2.2441e-06 | 4.7917e-07 | 0.022108 | 0.022108 | 0.022108 | 0.99727 | -0.019358 | 0.99712 | -0.020493 | 4.0941
50 | 0.014175 | 0.0034792 | -0.014147 | -0.0034736 | 2.8219e-05 | 5.5793e-06 | 0.021128 | 0.02113 | 0.02113 | 0.99712 | -0.020493 | 0.99507 | -0.035475 | 3.913
51 | 0.014147 | 0.0034736 | -0.014133 | -0.0034709 | 1.3613e-05 | 2.6996e-06 | 0.02113 | 0.021131 | 0.021131 | 0.99507 | -0.035475 | 0.99408 | -0.042709 | 3.9132
52 | 0.012825 | 0.0031429 | -0.012785 | -0.0031366 | 3.9926e-05 | 6.3595e-06 | 0.019172 | 0.019175 | 0.019175 | 0.99408 | -0.042709 | 0.99089 | -0.066203 | 3.551
53 | 0.012548 | 0.0030772 | -0.012547 | -0.0030771 | 7.0719e-07 | 1.0713e-07 | 0.01882 | 0.01882 | 0.01882 | 0.99089 | -0.066203 | 0.99083 | -0.066627 | 3.4851
54 | 0.012547 | 0.0030771 | -0.012546 | -0.0030769 | 1.3062e-06 | 1.9794e-07 | 0.01882 | 0.01882 | 0.01882 | 0.99083 | -0.066627 | 0.99072 | -0.067412 | 3.4851
55 | 0.012132 | 0.0029732 | -0.012123 | -0.002972 | 8.9807e-06 | 1.2175e-06 | 0.018198 | 0.018199 | 0.018199 | 0.99072 | -0.067412 | 0.98996 | -0.072995 | 3.3702
56 | 0.010766 | 0.0026319 | -0.010757 | -0.0026313 | 9.215e-06 | 6.3852e-07 | 0.01616 | 0.016161 | 0.016161 | 0.98996 | -0.072995 | 0.98909 | -0.07948 | 2.9927
57 | 0.0096924 | 0.0023644 | -0.0096904 | -0.0023645 | 1.9923e-06 | -6.8727e-09 | 0.014559 | 0.014559 | 0.014559 | 0.98909 | -0.07948 | 0.98888 | -0.081043 | 2.6961
58 | 0.0096904 | 0.0023645 | -0.0096882 | -0.0023645 | 2.1413e-06 | -6.9889e-09 | 0.014559 | 0.014559 | 0.014559 | 0.98888 | -0.081043 | 0.98865 | -0.082723 | 2.6962
59 | 0.0096882 | 0.0023645 | -0.009686 | -0.0023645 | 2.2206e-06 | -6.8132e-09 | 0.014559 | 0.01456 | 0.01456 | 0.98865 | -0.082723 | 0.98842 | -0.084465 | 2.6962
60 | 0.0070826 | 0.001712 | -0.0070719 | -0.0017157 | 1.0777e-05 | -3.6612e-06 | 0.010641 | 0.010643 | 0.010643 | 0.98842 | -0.084465 | 0.98687 | -0.096205 | 1.971
61 | 0.0070719 | 0.0017157 | -0.0070623 | -0.0017189 | 9.5825e-06 | -3.2317e-06 | 0.010643 | 0.010646 | 0.010646 | 0.98687 | -0.096205 | 0.98549 | -0.10659 | 1.9714

## res_trafo
| p_hv_mw | q_hv_mvar | p_lv_mw | q_lv_mvar | pl_mw | ql_mvar | i_hv_ka | i_lv_ka | vm_hv_pu | va_hv_degree | vm_lv_pu | va_lv_degree | loading_percent
0 | 2.5187e-16 | 8.8016e-16 | 0.00079998 | 7.4552e-08 | 0.00079998 | 7.4552e-08 | 2.6429e-17 | 0.0011547 | 0.99998 | 149.9947 | 1 | 0 | 0.31999

## res_ext_grid
| p_mw | q_mvar
0 | 0.036003 | 0.0087924

## res_load
| p_mw | q_mvar
0 | 0.00018403 | 4.6123e-05
1 | 9.8928e-05 | 2.4794e-05
2 | 0.00024294 | 6.0886e-05
3 | 0.00012852 | 3.2209e-05
4 | 0.00076952 | 0.00019286
5 | 0.00038152 | 9.5619e-05
6 | 0.00012071 | 3.0253e-05
7 | 0.00029208 | 7.3203e-05
8 | 0.00020678 | 5.1824e-05
9 | 0.00024246 | 6.0767e-05
10 | 0.00050039 | 0.00012541
11 | 0.00099291 | 0.00024885
12 | 0.00020544 | 5.1489e-05
13 | 0.00025972 | 6.5092e-05
14 | 0.00020807 | 5.2148e-05
15 | 0.00066032 | 0.00016549
16 | 0.0021456 | 0.00053775
17 | 0.0010603 | 0.00026573
18 | 0.0025155 | 0.00063044
19 | 0.0023674 | 0.00059334
20 | 0.0025074 | 0.00062843
21 | 0.0025387 | 0.00063626
22 | 0.0014505 | 0.00036353
23 | 0.00038618 | 9.6787e-05
24 | 0.00085847 | 0.00021515
25 | 0.000363 | 9.0975e-05
26 | 0.00071595 | 0.00017943
27 | 0.0019794 | 0.00049609
28 | 0.00048481 | 0.0001215
29 | 0.00051477 | 0.00012901
30 | 0.0006566 | 0.00016456
31 | 0.0013088 | 0.00032802
32 | 0.00023683 | 5.9355e-05
33 | 0.00041379 | 0.00010371
34 | 0.0013569 | 0.00034006
35 | 0.0010647 | 0.00026683
36 | 0.0026034 | 0.00065247
37 | 0.00038729 | 9.7065e-05
38 | 0.0011025 | 0.00027632

## dtypes
| element | column | dtype
0 | bus | name | object
1 | bus | vn_kv | float64
2 | bus | type | object
3 | bus | zone | object
4 | bus | in_service | bool
5 | load | name | object
6 | load | bus | uint32
7 | load | p_mw | float64
8 | load | q_mvar | float64
9 | load | const_z_percent | float64
10 | load | const_i_percent | float64
11 | load | sn_mva | float64
12 | load | scaling | float64
13 | load | in_service | bool
14 | load | type | object
15 | ext_grid | name | object
16 | ext_grid | bus | uint32
17 | ext_grid | vm_pu | float64
18 | ext_grid | va_degree | float64
19 | ext_grid | slack_weight | float64
20 | ext_grid | in_service | bool
21 | line | name | object
22 | line | std_type | object
23 | line | from_bus | uint32
24 | line | to_bus | uint32
25 | line | length_km | float64
26 | line | r_ohm_per_km | float64
27 | line | x_ohm_per_km | float64
28 | line | c_nf_per_km | float64
29 | line | g_us_per_km | float64
30 | line | max_i_ka | float64
31 | line | df | float64
32 | line | parallel | uint32
33 | line | type | object
34 | line | in_service | bool
35 | trafo | name | object
36 | trafo | std_type | object
37 | trafo | hv_bus | uint32
38 | trafo | lv_bus | uint32
39 | trafo | sn_mva | float64
40 | trafo | vn_hv_kv | float64
41 | trafo | vn_lv_kv | float64
42 | trafo | vk_percent | float64
43 | trafo | vkr_percent | float64
44 | trafo | pfe_kw | float64
45 | trafo | i0_percent | float64
46 | trafo | shift_degree | float64
47 | trafo | tap_side | object
48 | trafo | tap_neutral | int32
49 | trafo | tap_min | int32
50 | trafo | tap_max | int32
51 | trafo | tap_step_percent | float64
52 | trafo | tap_step_degree | float64
53 | trafo | tap_pos | int32
54 | trafo | tap_phase_shifter | bool
55 | trafo | parallel | uint32
56 | trafo | df | float64
57 | trafo | in_service | bool
58 | line_geodata | coords | object
59 | bus_geodata | x | float64
60 | bus_geodata | y | float64
61 | bus_geodata | coords | object
62 | res_bus | vm_pu | float64
63 | res_bus | va_degree | float64
64 | res_bus | p_mw | float64
65 | res_bus | q_mvar | float64
66 | res_line | p_from_mw | float64
67 | res_line | q_from_mvar | float64
68 | res_line | p_to_mw | float64
69 | res_line | q_to_mvar | float64
70 | res_line | pl_mw | float64
71 | res_line | ql_mvar | float64
72 | res_line | i_from_ka | float64
73 | res_line | i_to_ka | float64
74 | res_line | i_ka | float64
75 | res_line | vm_from_pu | float64
76 | res_line | va_from_degree | float64
77 | res_line | vm_to_pu | float64
78 | res_line | va_to_degree | float64
79 | res_line | loading_percent | float64
80 | res_trafo | p_hv_mw | float64
81 | res_trafo | q_hv_mvar | float64
82 | res_trafo | p_lv_mw | float64
83 | res_trafo | q_lv_mvar | float64
84 | res_trafo | pl_mw | float64
85 | res_trafo | ql_mvar | float64
86 | res_trafo | i_hv_ka | float64
87 | res_trafo | i_lv_ka | float64
88 | res_trafo | vm_hv_pu | float64
89 | res_trafo | va_hv_degree | float64
90 | res_trafo | vm_lv_pu | float64
91 | res_trafo | va_lv_degree | float64
92 | res_trafo | loading_percent | float64
93 | res_ext_grid | p_mw | float64
94 | res_ext_grid | q_mvar | float64
95 | res_load | p_mw | float64
96 | res_load | q_mvar | float64

## parameters
| version | format_version | converged | OPF_converged | name | f_hz | sn_mva
0 | 2.14.6 | 2.14.0 | TRUE | FALSE |  | 50 | 1