## bus
| name | vn_kv | type | zone | in_service
0 | bus_LV_1008-13_0_3_node_0 | 0.4 | n |  | TRUE
1 | bus_LV_1008-13_0_3_node_1 | 0.4 | n |  | TRUE
2 | bus_LV_1008-13_0_3_node_2 | 0.4 | n |  | TRUE
3 | bus_LV_1008-13_0_3_node_3 | 0.4 | n |  | TRUE
4 | bus_LV_1008-13_0_3_node_4 | 0.4 | n |  | TRUE
5 | bus_LV_1008-13_0_3_node_68 | 0.4 | n |  | TRUE
6 | bus_LV_1008-13_0_3_node_91 | 0.4 | n |  | TRUE
7 | bus_LV_1008-13_0_3_node_65 | 0.4 | n |  | TRUE
8 | bus_LV_1008-13_0_3_node_49 | 0.4 | n |  | TRUE
9 | bus_LV_1008-13_0_3_node_5 | 0.4 | n |  | TRUE
10 | bus_LV_1008-13_0_3_node_6 | 0.4 | n |  | TRUE
11 | bus_LV_1008-13_0_3_node_7 | 0.4 | n |  | TRUE
12 | bus_LV_1008-13_0_3_node_60 | 0.4 | n |  | TRUE
13 | bus_LV_1008-13_0_3_node_13 | 0.4 | n |  | TRUE
14 | bus_LV_1008-13_0_3_node_20 | 0.4 | n |  | TRUE
15 | bus_LV_1008-13_0_3_node_21 | 0.4 | n |  | TRUE
16 | bus_LV_1008-13_0_3_node_8 | 0.4 | n |  | TRUE
17 | bus_LV_1008-13_0_3_node_9 | 0.4 | n |  | TRUE
18 | bus_LV_1008-13_0_3_node_10 | 0.4 | n |  | TRUE
19 | bus_LV_1008-13_0_3_node_11 | 0.4 | n |  | TRUE
20 | bus_LV_1008-13_0_3_node_12 | 0.4 | n |  | TRUE
21 | bus_LV_1008-13_0_3_node_39 | 0.4 | n |  | TRUE
22 | bus_LV_1008-13_0_3_node_37 | 0.4 | n |  | TRUE
23 | bus_LV_1008-13_0_3_node_14 | 0.4 | n |  | TRUE
24 | bus_LV_1008-13_0_3_node_36 | 0.4 | n |  | TRUE
25 | bus_LV_1008-13_0_3_node_59 | 0.4 | n |  | TRUE
26 | bus_LV_1008-13_0_3_node_44 | 0.4 | n |  | TRUE
27 | bus_LV_1008-13_0_3_node_58 | 0.4 | n |  | TRUE
28 | bus_LV_1008-13_0_3_node_81 | 0.4 | n |  | TRUE
29 | bus_LV_1008-13_0_3_node_124 | 0.4 | n |  | TRUE
30 | bus_LV_1008-13_0_3_node_38 | 0.4 | n |  | TRUE
31 | bus_LV_1008-13_0_3_node_35 | 0.4 | n |  | TRUE
32 | bus_LV_1008-13_0_3_node_61 | 0.4 | n |  | TRUE
33 | bus_LV_1008-13_0_3_node_42 | 0.4 | n |  | TRUE
34 | bus_LV_1008-13_0_3_node_56 | 0.4 | n |  | TRUE
35 | bus_LV_1008-13_0_3_node_15 | 0.4 | n |  | TRUE
36 | bus_LV_1008-13_0_3_node_16 | 0.4 | n |  | TRUE
37 | bus_LV_1008-13_0_3_node_17 | 0.4 | n |  | TRUE
38 | bus_LV_1008-13_0_3_node_18 | 0.4 | n |  | TRUE
39 | bus_LV_1008-13_0_3_node_19 | 0.4 | n |  | TRUE
40 | bus_LV_1008-13_0_3_node_22 | 0.4 | n |  | TRUE
41 | bus_LV_1008-13_0_3_node_40 | 0.4 | n |  | TRUE
42 | bus_LV_1008-13_0_3_node_23 | 0.4 | n |  | TRUE
43 | bus_LV_1008-13_0_3_node_24 | 0.4 | n |  | TRUE
44 | bus_LV_1008-13_0_3_node_25 | 0.4 | n |  | TRUE
45 | bus_LV_1008-13_0_3_node_26 | 0.4 | n |  | TRUE
46 | bus_LV_1008-13_0_3_node_33 | 0.4 | n |  | TRUE
47 | bus_LV_1008-13_0_3_node_29 | 0.4 | n |  | TRUE
48 | bus_LV_1008-13_0_3_node_52 | 0.4 | n |  | TRUE
49 | bus_LV_1008-13_0_3_node_34 | 0.4 | n |  | TRUE
50 | bus_LV_1008-13_0_3_node_27 | 0.4 | n |  | TRUE
51 | bus_LV_1008-13_0_3_node_53 | 0.4 | n |  | TRUE
52 | bus_LV_1008-13_0_3_node_28 | 0.4 | n |  | TRUE
53 | bus_LV_1008-13_0_3_node_30 | 0.4 | n |  | TRUE
54 | bus_LV_1008-13_0_3_node_31 | 0.4 | n |  | TRUE
55 | bus_LV_1008-13_0_3_node_32 | 0.4 | n |  | TRUE
56 | bus_LV_1008-13_0_3_node_130 | 0.4 | n |  | TRUE
57 | bus_LV_1008-13_0_3_node_41 | 0.4 | n |  | TRUE
58 | bus_LV_1008-13_0_3_node_84 | 0.4 | n |  | TRUE
59 | bus_LV_1008-13_0_3_node_79 | 0.4 | n |  | TRUE
60 | bus_LV_1008-13_0_3_node_43 | 0.4 | n |  | TRUE
61 | bus_LV_1008-13_0_3_node_45 | 0.4 | n |  | TRUE
62 | bus_LV_1008-13_0_3_node_46 | 0.4 | n |  | TRUE
63 | bus_LV_1008-13_0_3_node_47 | 0.4 | n |  | TRUE
64 | bus_LV_1008-13_0_3_node_48 | 0.4 | n |  | TRUE
65 | bus_LV_1008-13_0_3_node_51 | 0.4 | n |  | TRUE
66 | bus_LV_1008-13_0_3_node_50 | 0.4 | n |  | TRUE
67 | bus_LV_1008-13_0_3_node_90 | 0.4 | n |  | TRUE
68 | bus_LV_1008-13_0_3_node_88 | 0.4 | n |  | TRUE
69 | bus_LV_1008-13_0_3_node_54 | 0.4 | n |  | TRUE
70 | bus_LV_1008-13_0_3_node_55 | 0.4 | n |  | TRUE
71 | bus_LV_1008-13_0_3_node_57 | 0.4 | n |  | TRUE
72 | bus_LV_1008-13_0_3_node_62 | 0.4 | n |  | TRUE
73 | bus_LV_1008-13_0_3_node_63 | 0.4 | n |  | TRUE
74 | bus_LV_1008-13_0_3_node_64 | 0.4 | n |  | TRUE
75 | bus_LV_1008-13_0_3_node_66 | 0.4 | n |  | TRUE
76 | bus_LV_1008-13_0_3_node_67 | 0.4 | n |  | TRUE
77 | bus_LV_1008-13_0_3_node_69 | 0.4 | n |  | TRUE
78 | bus_LV_1008-13_0_3_node_70 | 0.4 | n |  | TRUE
79 | bus_LV_1008-13_0_3_node_71 | 0.4 | n |  | TRUE
80 | bus_LV_1008-13_0_3_node_72 | 0.4 | n |  | TRUE
81 | bus_LV_1008-13_0_3_node_73 | 0.4 | n |  | TRUE
82 | bus_LV_1008-13_0_3_node_123 | 0.4 | n |  | TRUE
83 | bus_LV_1008-13_0_3_node_74 | 0.4 | n |  | TRUE
84 | bus_LV_1008-13_0_3_node_75 | 0.4 | n |  | TRUE
85 | bus_LV_1008-13_0_3_node_76 | 0.4 | n |  | TRUE
86 | bus_LV_1008-13_0_3_node_77 | 0.4 | n |  | TRUE
87 | bus_LV_1008-13_0_3_node_117 | 0.4 | n |  | TRUE
88 | bus_LV_1008-13_0_3_node_116 | 0.4 | n |  | TRUE
89 | bus_LV_1008-13_0_3_node_89 | 0.4 | n |  | TRUE
90 | bus_LV_1008-13_0_3_node_78 | 0.4 | n |  | TRUE
91 | bus_LV_1008-13_0_3_node_80 | 0.4 | n |  | TRUE
92 | bus_LV_1008-13_0_3_node_82 | 0.4 | n |  | TRUE
93 | bus_LV_1008-13_0_3_node_83 | 0.4 | n |  | TRUE
94 | bus_LV_1008-13_0_3_node_103 | 0.4 | n |  | TRUE
95 | bus_LV_1008-13_0_3_node_101 | 0.4 | n |  | TRUE
96 | bus_LV_1008-13_0_3_node_106 | 0.4 | n |  | TRUE
97 | bus_LV_1008-13_0_3_node_85 | 0.4 | n |  | TRUE
98 | bus_LV_1008-13_0_3_node_122 | 0.4 | n |  | TRUE
99 | bus_LV_1008-13_0_3_node_102 | 0.4 | n |  | TRUE
100 | bus_LV_1008-13_0_3_node_86 | 0.4 | n |  | TRUE
101 | bus_LV_1008-13_0_3_node_87 | 0.4 | n |  | TRUE
102 | bus_LV_1008-13_0_3_node_92 | 0.4 | n |  | TRUE
103 | bus_LV_1008-13_0_3_node_93 | 0.4 | n |  | TRUE
104 | bus_LV_1008-13_0_3_node_94 | 0.4 | n |  | TRUE
105 | bus_LV_1008-13_0_3_node_95 | 0.4 | n |  | TRUE
106 | bus_LV_1008-13_0_3_node_96 | 0.4 | n |  | TRUE
107 | bus_LV_1008-13_0_3_node_97 | 0.4 | n |  | TRUE
108 | bus_LV_1008-13_0_3_node_98 | 0.4 | n |  | TRUE
109 | bus_LV_1008-13_0_3_node_99 | 0.4 | n |  | TRUE
110 | bus_LV_1008-13_0_3_node_120 | 0.4 | n |  | TRUE
111 | bus_LV_1008-13_0_3_node_100 | 0.4 | n |  | TRUE
112 | bus_LV_1008-13_0_3_node_125 | 0.4 | n |  | TRUE
113 | bus_LV_1008-13_0_3_node_111 | 0.4 | n |  | TRUE
114 | bus_LV_1008-13_0_3_node_104 | 0.4 | n |  | TRUE
115 | bus_LV_1008-13_0_3_node_105 | 0.4 | n |  | TRUE
116 | bus_LV_1008-13_0_3_node_107 | 0.4 | n |  | TRUE
117 | bus_LV_1008-13_0_3_node_108 | 0.4 | n |  | TRUE
118 | bus_LV_1008-13_0_3_node_109 | 0.4 | n |  | TRUE
119 | bus_LV_1008-13_0_3_node_110 | 0.4 | n |  | TRUE
120 | bus_LV_1008-13_0_3_node_114 | 0.4 | n |  | TRUE
121 | bus_LV_1008-13_0_3_node_115 | 0.4 | n |  | TRUE
122 | bus_LV_1008-13_0_3_node_118 | 0.4 | n |  | TRUE
123 | bus_LV_1008-13_0_3_node_119 | 0.4 | n |  | TRUE
124 | bus_LV_1008-13_0_3_node_129 | 0.4 | n |  | TRUE
125 | bus_LV_1008-13_0_3_node_121 | 0.4 | n |  | TRUE
126 | bus_LV_1008-13_0_3_node_131 | 0.4 | n |  | TRUE
127 | bus_LV_1008-13_0_3_node_127 | 0.4 | n |  | TRUE
128 | bus_LV_1008-13_0_3_node_126 | 0.4 | n |  | TRUE
129 | bus_LV_1008-13_0_3_node_128 | 0.4 | n |  | TRUE
130 | bus_MV_125_0_node_56 | 20 | n |  | TRUE

## load
| name | bus | p_mw | q_mvar | const_z_percent | const_i_percent | sn_mva | scaling | in_service | type
0 | LV_1008-13_0_3_load_0 | 0 | 0.0018803 | 0.00047125 | 0 | 0 |  | 1 | TRUE | wye
1 | LV_1008-13_0_3_load_1 | 1 | 0.0061917 | 0.0015518 | 0 | 0 |  | 1 | TRUE | wye
2 | LV_1008-13_0_3_load_3 | 3 | 0.0024712 | 0.00061935 | 0 | 0 |  | 1 | TRUE | wye
3 | LV_1008-13_0_3_load_68 | 5 | 0.0013769 | 0.00034508 | 0 | 0 |  | 1 | TRUE | wye
4 | LV_1008-13_0_3_load_91 | 6 | 0.00065682 | 0.00016462 | 0 | 0 |  | 1 | TRUE | wye
5 | LV_1008-13_0_3_load_65 | 7 | 0.0012965 | 0.00032492 | 0 | 0 |  | 1 | TRUE | wye
6 | LV_1008-13_0_3_load_49 | 8 | 0.00059621 | 0.00014942 | 0 | 0 |  | 1 | TRUE | wye
7 | LV_1008-13_0_3_load_5 | 9 | 0.00020085 | 5.0339e-05 | 0 | 0 |  | 1 | TRUE | wye
8 | LV_1008-13_0_3_load_6 | 10 | 0.00015382 | 3.8551e-05 | 0 | 0 |  | 1 | TRUE | wye
9 | LV_1008-13_0_3_load_7 | 11 | 0.00018931 | 4.7447e-05 | 0 | 0 |  | 1 | TRUE | wye
10 | LV_1008-13_0_3_load_60 | 12 | 0.00010067 | 2.5229e-05 | 0 | 0 |  | 1 | TRUE | wye
11 | LV_1008-13_0_3_load_20 | 14 | 0.00010982 | 2.7523e-05 | 0 | 0 |  | 1 | TRUE | wye
12 | LV_1008-13_0_3_load_8 | 16 | 0.00023639 | 5.9246e-05 | 0 | 0 |  | 1 | TRUE | wye
13 | LV_1008-13_0_3_load_9 | 17 | 0.00011237 | 2.8163e-05 | 0 | 0 |  | 1 | TRUE | wye
14 | LV_1008-13_0_3_load_37 | 22 | 0.0003983 | 9.9824e-05 | 0 | 0 |  | 1 | TRUE | wye
15 | LV_1008-13_0_3_load_36 | 24 | 0.00039 | 9.7744e-05 | 0 | 0 |  | 1 | TRUE | wye
16 | LV_1008-13_0_3_load_44 | 26 | 0.0003097 | 7.7617e-05 | 0 | 0 |  | 1 | TRUE | wye
17 | LV_1008-13_0_3_load_58 | 27 | 0.000232 | 5.8146e-05 | 0 | 0 |  | 1 | TRUE | wye
18 | LV_1008-13_0_3_load_124 | 29 | 0.00016265 | 4.0763e-05 | 0 | 0 |  | 1 | TRUE | wye
19 | LV_1008-13_0_3_load_38 | 30 | 0.00014331 | 3.5917e-05 | 0 | 0 |  | 1 | TRUE | wye
20 | LV_1008-13_0_3_load_61 | 32 | 0.00019808 | 4.9643e-05 | 0 | 0 |  | 1 | TRUE | wye
21 | LV_1008-13_0_3_load_42 | 33 | 0.00024255 | 6.0788e-05 | 0 | 0 |  | 1 | TRUE | wye
22 | LV_1008-13_0_3_load_56 | 34 | 0.00031804 | 7.9709e-05 | 0 | 0 |  | 1 | TRUE | wye
23 | LV_1008-13_0_3_load_15 | 35 | 0.00012292 | 3.0808e-05 | 0 | 0 |  | 1 | TRUE | wye
24 | LV_1008-13_0_3_load_16 | 36 | 0.00018963 | 4.7527e-05 | 0 | 0 |  | 1 | TRUE | wye
25 | LV_1008-13_0_3_load_17 | 37 | 0.00012269 | 3.0749e-05 | 0 | 0 |  | 1 | TRUE | wye
26 | LV_1008-13_0_3_load_18 | 38 | 0.0015631 | 0.00039175 | 0 | 0 |  | 1 | TRUE | wye
27 | LV_1008-13_0_3_load_19 | 39 | 0.00032213 | 8.0733e-05 | 0 | 0 |  | 1 | TRUE | wye
28 | LV_1008-13_0_3_load_22 | 40 | 0.00010582 | 2.6521e-05 | 0 | 0 |  | 1 | TRUE | wye
29 | LV_1008-13_0_3_load_40 | 41 | 0.00032204 | 8.0711e-05 | 0 | 0 |  | 1 | TRUE | wye
30 | LV_1008-13_0_3_load_23 | 42 | 0.00032916 | 8.2495e-05 | 0 | 0 |  | 1 | TRUE | wye
31 | LV_1008-13_0_3_load_25 | 44 | 0.00026216 | 6.5704e-05 | 0 | 0 |  | 1 | TRUE | wye
32 | LV_1008-13_0_3_load_33 | 46 | 0.00015566 | 3.9011e-05 | 0 | 0 |  | 1 | TRUE | wye
33 | LV_1008-13_0_3_load_52 | 48 | 0.00053024 | 0.00013289 | 0 | 0 |  | 1 | TRUE | wye
34 | LV_1008-13_0_3_load_34 | 49 | 0.00085333 | 0.00021386 | 0 | 0 |  | 1 | TRUE | wye
35 | LV_1008-13_0_3_load_27 | 50 | 0.00029504 | 7.3944e-05 | 0 | 0 |  | 1 | TRUE | wye
36 | LV_1008-13_0_3_load_28 | 52 | 0.0003676 | 9.2129e-05 | 0 | 0 |  | 1 | TRUE | wye
37 | LV_1008-13_0_3_load_30 | 53 | 0.00091689 | 0.00022979 | 0 | 0 |  | 1 | TRUE | wye
38 | LV_1008-13_0_3_load_130 | 56 | 0.0002351 | 5.8921e-05 | 0 | 0 |  | 1 | TRUE | wye
39 | LV_1008-13_0_3_load_41 | 57 | 0.0011 | 0.00027568 | 0 | 0 |  | 1 | TRUE | wye
40 | LV_1008-13_0_3_load_84 | 58 | 0.00030941 | 7.7544e-05 | 0 | 0 |  | 1 | TRUE | wye
41 | LV_1008-13_0_3_load_79 | 59 | 0.00046141 | 0.00011564 | 0 | 0 |  | 1 | TRUE | wye
42 | LV_1008-13_0_3_load_43 | 60 | 0.00013934 | 3.4921e-05 | 0 | 0 |  | 1 | TRUE | wye
43 | LV_1008-13_0_3_load_46 | 62 | 0.00031444 | 7.8806e-05 | 0 | 0 |  | 1 | TRUE | wye
44 | LV_1008-13_0_3_load_47 | 63 | 0.00057026 | 0.00014292 | 0 | 0 |  | 1 | TRUE | wye
45 | LV_1008-13_0_3_load_51 | 65 | 0.00056962 | 0.00014276 | 0 | 0 |  | 1 | TRUE | wye
46 | LV_1008-13_0_3_load_90 | 67 | 0.00018529 | 4.6438e-05 | 0 | 0 |  | 1 | TRUE | wye
47 | LV_1008-13_0_3_load_54 | 69 | 0.00042842 | 0.00010737 | 0 | 0 |  | 1 | TRUE | wye
48 | LV_1008-13_0_3_load_55 | 70 | 0.00025051 | 6.2783e-05 | 0 | 0 |  | 1 | TRUE | wye
49 | LV_1008-13_0_3_load_57 | 71 | 0.000284 | 7.1177e-05 | 0 | 0 |  | 1 | TRUE | wye
50 | LV_1008-13_0_3_load_62 | 72 | 0.0020688 | 0.00051848 | 0 | 0 |  | 1 | TRUE | wye
51 | LV_1008-13_0_3_load_64 | 74 | 0.0031771 | 0.00079627 | 0 | 0 |  | 1 | TRUE | wye
52 | LV_1008-13_0_3_load_67 | 76 | 0.00096867 | 0.00024277 | 0 | 0 |  | 1 | TRUE | wye
53 | LV_1008-13_0_3_load_69 | 77 | 0.0011021 | 0.00027621 | 0 | 0 |  | 1 | TRUE | wye
54 | LV_1008-13_0_3_load_70 | 78 | 0.00029315 | 7.3471e-05 | 0 | 0 |  | 1 | TRUE | wye
55 | LV_1008-13_0_3_load_71 | 79 | 0.00015651 | 3.9226e-05 | 0 | 0 |  | 1 | TRUE | wye
56 | LV_1008-13_0_3_load_73 | 81 | 0.00013113 | 3.2864e-05 | 0 | 0 |  | 1 | TRUE | wye
57 | LV_1008-13_0_3_load_123 | 82 | 0.00028276 | 7.0866e-05 | 0 | 0 |  | 1 | TRUE | wye
58 | LV_1008-13_0_3_load_74 | 83 | 0.00060739 | 0.00015223 | 0 | 0 |  | 1 | TRUE | wye
59 | LV_1008-13_0_3_load_77 | 86 | 0.00022767 | 5.7059e-05 | 0 | 0 |  | 1 | TRUE | wye
60 | LV_1008-13_0_3_load_117 | 87 | 0.00079432 | 0.00019907 | 0 | 0 |  | 1 | TRUE | wye
61 | LV_1008-13_0_3_load_116 | 88 | 0.00014936 | 3.7432e-05 | 0 | 0 |  | 1 | TRUE | wye
62 | LV_1008-13_0_3_load_89 | 89 | 0.00020069 | 5.0297e-05 | 0 | 0 |  | 1 | TRUE | wye
63 | LV_1008-13_0_3_load_78 | 90 | 0.000917 | 0.00022982 | 0 | 0 |  | 1 | TRUE | wye
64 | LV_1008-13_0_3_load_83 | 93 | 0.00030261 | 7.5842e-05 | 0 | 0 |  | 1 | TRUE | wye
65 | LV_1008-13_0_3_load_103 | 94 | 0.0005377 | 0.00013476 | 0 | 0 |  | 1 | TRUE | wye
66 | LV_1008-13_0_3_load_101 | 95 | 0.0047062 | 0.0011795 | 0 | 0 |  | 1 | TRUE | wye
67 | LV_1008-13_0_3_load_106 | 96 | 0.00034408 | 8.6234e-05 | 0 | 0 |  | 1 | TRUE | wye
68 | LV_1008-13_0_3_load_85 | 97 | 0.0010884 | 0.00027277 | 0 | 0 |  | 1 | TRUE | wye
69 | LV_1008-13_0_3_load_86 | 100 | 0.0018116 | 0.00045404 | 0 | 0 |  | 1 | TRUE | wye
70 | LV_1008-13_0_3_load_87 | 101 | 0.00055948 | 0.00014022 | 0 | 0 |  | 1 | TRUE | wye
71 | LV_1008-13_0_3_load_92 | 102 | 0.00059832 | 0.00014995 | 0 | 0 |  | 1 | TRUE | wye
72 | LV_1008-13_0_3_load_93 | 103 | 0.0036897 | 0.00092473 | 0 | 0 |  | 1 | TRUE | wye
73 | LV_1008-13_0_3_load_94 | 104 | 0.0014575 | 0.00036529 | 0 | 0 |  | 1 | TRUE | wye
74 | LV_1008-13_0_3_load_95 | 105 | 0.0010047 | 0.00025181 | 0 | 0 |  | 1 | TRUE | wye
75 | LV_1008-13_0_3_load_96 | 106 | 0.00045809 | 0.00011481 | 0 | 0 |  | 1 | TRUE | wye
76 | LV_1008-13_0_3_load_98 | 108 | 0.0022206 | 0.00055652 | 0 | 0 |  | 1 | TRUE | wye
77 | LV_1008-13_0_3_load_120 | 110 | 0.001386 | 0.00034736 | 0 | 0 |  | 1 | TRUE | wye
78 | LV_1008-13_0_3_load_100 | 111 | 0.00058596 | 0.00014686 | 0 | 0 |  | 1 | TRUE | wye
79 | LV_1008-13_0_3_load_125 | 112 | 0.00076225 | 0.00019104 | 0 | 0 |  | 1 | TRUE | wye
80 | LV_1008-13_0_3_load_104 | 114 | 0.0002965 | 7.431e-05 | 0 | 0 |  | 1 | TRUE | wye
81 | LV_1008-13_0_3_load_105 | 115 | 0.00027447 | 6.8788e-05 | 0 | 0 |  | 1 | TRUE | wye
82 | LV_1008-13_0_3_load_107 | 116 | 0.00053619 | 0.00013438 | 0 | 0 |  | 1 | TRUE | wye
83 | LV_1008-13_0_3_load_109 | 118 | 0.00071457 | 0.00017909 | 0 | 0 |  | 1 | TRUE | wye
84 | LV_1008-13_0_3_load_110 | 119 | 0.00096423 | 0.00024166 | 0 | 0 |  | 1 | TRUE | wye
85 | LV_1008-13_0_3_load_114 | 120 | 0.00048121 | 0.0001206 | 0 | 0 |  | 1 | TRUE | wye
86 | LV_1008-13_0_3_load_115 | 121 | 0.00058335 | 0.0001462 | 0 | 0 |  | 1 | TRUE | wye
87 | LV_1008-13_0_3_load_118 | 122 | 0.0059263 | 0.0014853 | 0 | 0 |  | 1 | TRUE | wye
88 | LV_1008-13_0_3_load_129 | 124 | 0.0011731 | 0.000294 | 0 | 0 |  | 1 | TRUE | wye
89 | LV_1008-13_0_3_load_131 | 126 | 0.0016553 | 0.00041486 | 0 | 0 |  | 1 | TRUE | wye
90 | LV_1008-13_0_3_load_127 | 127 | 0.001193 | 0.00029899 | 0 | 0 |  | 1 | TRUE | wye
91 | LV_1008-13_0_3_load_126 | 128 | 0.00041472 | 0.00010394 | 0 | 0 |  | 1 | TRUE | wye
92 | LV_1008-13_0_3_load_128 | 129 | 0.0024692 | 0.00061885 | 0 | 0 |  | 1 | TRUE | wye

## ext_grid
| name | bus | vm_pu | va_degree | slack_weight | in_service
0 |  | 87 | 1 | 0 | 1 | TRUE

## line
| name | std_type | from_bus | to_bus | length_km | r_ohm_per_km | x_ohm_per_km | c_nf_per_km | g_us_per_km | max_i_ka | df | parallel | type | in_service
0 | LV_1008-13_0_3_line_0 | NAYY 4x150 SE | 0 | 1 | 0.028673 | 0.208 | 0.08 | 261 | 0 | 0.27 | 1 | 1 | cs | TRUE
1 | LV_1008-13_0_3_line_1 | NAYY 4x150 SE | 0 | 2 | 0.026202 | 0.208 | 0.08 | 261 | 0 | 0.27 | 1 | 1 | cs | TRUE
2 | LV_1008-13_0_3_line_2 | NAYY 4x150 SE | 2 | 3 | 0.0098538 | 0.208 | 0.08 | 261 | 0 | 0.27 | 1 | 1 | cs | TRUE
3 | LV_1008-13_0_3_line_3 | NAYY 4x150 SE | 2 | 4 | 0.12354 | 0.208 | 0.08 | 261 | 0 | 0.27 | 1 | 1 | cs | TRUE
4 | LV_1008-13_0_3_line_4 | NAYY 4x150 SE | 3 | 5 | 0.066007 | 0.208 | 0.08 | 261 | 0 | 0.27 | 1 | 1 | cs | TRUE
5 | LV_1008-13_0_3_line_5 | NAYY 4x150 SE | 4 | 6 | 0.11558 | 0.208 | 0.08 | 261 | 0 | 0.27 | 1 | 1 | cs | TRUE
6 | LV_1008-13_0_3_line_6 | NAYY 4x150 SE | 5 | 7 | 0.050464 | 0.208 | 0.08 | 261 | 0 | 0.27 | 1 | 1 | cs | TRUE
7 | LV_1008-13_0_3_line_7 | NAYY 4x150 SE | 6 | 8 | 0.053854 | 0.208 | 0.08 | 261 | 0 | 0.27 | 1 | 1 | cs | TRUE
8 | LV_1008-13_0_3_line_8 | NAYY 4x150 SE | 7 | 73 | 0.11142 | 0.208 | 0.08 | 261 | 0 | 0.27 | 1 | 1 | cs | TRUE
9 | LV_1008-13_0_3_line_9 | NAYY 4x150 SE | 8 | 63 | 0.033171 | 0.208 | 0.08 | 261 | 0 | 0.27 | 1 | 1 | cs | TRUE
10 | LV_1008-13_0_3_line_10 | NAYY 4x150 SE | 9 | 10 | 0.030711 | 0.208 | 0.08 | 261 | 0 | 0.27 | 1 | 1 | cs | TRUE
11 | LV_1008-13_0_3_line_11 | NAYY 4x150 SE | 10 | 11 | 0.026755 | 0.208 | 0.08 | 261 | 0 | 0.27 | 1 | 1 | cs | TRUE
12 | LV_1008-13_0_3_line_12 | NAYY 4x150 SE | 11 | 14 | 0.0096295 | 0.208 | 0.08 | 261 | 0 | 0.27 | 1 | 1 | cs | TRUE
13 | LV_1008-13_0_3_line_13 | NAYY 4x150 SE | 12 | 13 | 0.071652 | 0.208 | 0.08 | 261 | 0 | 0.27 | 1 | 1 | cs | TRUE
14 | LV_1008-13_0_3_line_14 | NAYY 4x150 SE | 13 | 25 | 0.072942 | 0.208 | 0.08 | 261 | 0 | 0.27 | 1 | 1 | cs | TRUE
15 | LV_1008-13_0_3_line_15 | NAYY 4x150 SE | 13 | 23 | 0.067448 | 0.208 | 0.08 | 261 | 0 | 0.27 | 1 | 1 | cs | TRUE
16 | LV_1008-13_0_3_line_16 | NAYY 4x150 SE | 14 | 15 | 0.055866 | 0.208 | 0.08 | 261 | 0 | 0.27 | 1 | 1 | cs | TRUE
17 | LV_1008-13_0_3_line_17 | NAYY 4x150 SE | 15 | 32 | 0.13399 | 0.208 | 0.08 | 261 | 0 | 0.27 | 1 | 1 | cs | TRUE
18 | LV_1008-13_0_3_line_18 | NAYY 4x150 SE | 16 | 17 | 0.038614 | 0.208 | 0.08 | 261 | 0 | 0.27 | 1 | 1 | cs | TRUE
19 | LV_1008-13_0_3_line_19 | NAYY 4x150 SE | 16 | 18 | 0.05908 | 0.208 | 0.08 | 261 | 0 | 0.27 | 1 | 1 | cs | TRUE
20 | LV_1008-13_0_3_line_20 | NAYY 4x150 SE | 17 | 19 | 0.018015 | 0.208 | 0.08 | 261 | 0 | 0.27 | 1 | 1 | cs | TRUE
21 | LV_1008-13_0_3_line_21 | NAYY 4x150 SE | 18 | 20 | 0.11064 | 0.208 | 0.08 | 261 | 0 | 0.27 | 1 | 1 | cs | TRUE
22 | LV_1008-13_0_3_line_22 | NAYY 4x150 SE | 19 | 21 | 0.13705 | 0.208 | 0.08 | 261 | 0 | 0.27 | 1 | 1 | cs | TRUE
23 | LV_1008-13_0_3_line_23 | NAYY 4x150 SE | 19 | 22 | 0.06606 | 0.208 | 0.08 | 261 | 0 | 0.27 | 1 | 1 | cs | TRUE
24 | LV_1008-13_0_3_line_24 | NAYY 4x150 SE | 20 | 23 | 0.00257 | 0.208 | 0.08 | 261 | 0 | 0.27 | 1 | 1 | cs | TRUE
25 | LV_1008-13_0_3_line_25 | NAYY 4x150 SE | 20 | 24 | 0.03121 | 0.208 | 0.08 | 261 | 0 | 0.27 | 1 | 1 | cs | TRUE
26 | LV_1008-13_0_3_line_26 | NAYY 4x150 SE | 21 | 28 | 0.050535 | 0.208 | 0.08 | 261 | 0 | 0.27 | 1 | 1 | cs | TRUE
27 | LV_1008-13_0_3_line_27 | NAYY 4x150 SE | 21 | 29 | 0.15705 | 0.208 | 0.08 | 261 | 0 | 0.27 | 1 | 1 | cs | TRUE
28 | LV_1008-13_0_3_line_28 | NAYY 4x150 SE | 22 | 30 | 0.014671 | 0.208 | 0.08 | 261 | 0 | 0.27 | 1 | 1 | cs | TRUE
29 | LV_1008-13_0_3_line_29 | NAYY 4x150 SE | 23 | 26 | 0.02496 | 0.208 | 0.08 | 261 | 0 | 0.27 | 1 | 1 | cs | TRUE
30 | LV_1008-13_0_3_line_30 | NAYY 4x150 SE | 23 | 27 | 0.018687 | 0.208 | 0.08 | 261 | 0 | 0.27 | 1 | 1 | cs | TRUE
31 | LV_1008-13_0_3_line_31 | NAYY 4x150 SE | 24 | 31 | 0.17294 | 0.208 | 0.08 | 261 | 0 | 0.27 | 1 | 1 | cs | TRUE
32 | LV_1008-13_0_3_line_32 | NAYY 4x150 SE | 25 | 32 | 0.011159 | 0.208 | 0.08 | 261 | 0 | 0.27 | 1 | 1 | cs | TRUE
33 | LV_1008-13_0_3_line_33 | NAYY 4x150 SE | 26 | 33 | 0.10892 | 0.208 | 0.08 | 261 | 0 | 0.27 | 1 | 1 | cs | TRUE
34 | LV_1008-13_0_3_line_34 | NAYY 4x150 SE | 27 | 34 | 0.03873 | 0.208 | 0.08 | 261 | 0 | 0.27 | 1 | 1 | cs | TRUE
35 | LV_1008-13_0_3_line_35 | NAYY 4x150 SE | 28 | 58 | 0.032866 | 0.208 | 0.08 | 261 | 0 | 0.27 | 1 | 3 | cs | TRUE
36 | LV_1008-13_0_3_line_36 | NAYY 4x150 SE | 28 | 59 | 0.069588 | 0.208 | 0.08 | 261 | 0 | 0.27 | 1 | 3 | cs | TRUE
37 | LV_1008-13_0_3_line_37 | NAYY 4x150 SE | 31 | 40 | 0.019656 | 0.208 | 0.08 | 261 | 0 | 0.27 | 1 | 1 | cs | TRUE
38 | LV_1008-13_0_3_line_38 | NAYY 4x150 SE | 33 | 60 | 0.11182 | 0.208 | 0.08 | 261 | 0 | 0.27 | 1 | 1 | cs | TRUE
39 | LV_1008-13_0_3_line_39 | NAYY 4x150 SE | 34 | 69 | 0.031424 | 0.208 | 0.08 | 261 | 0 | 0.27 | 1 | 1 | cs | TRUE
40 | LV_1008-13_0_3_line_40 | NAYY 4x150 SE | 35 | 36 | 0.0078118 | 0.208 | 0.08 | 261 | 0 | 0.27 | 1 | 1 | cs | TRUE
41 | LV_1008-13_0_3_line_41 | NAYY 4x150 SE | 35 | 37 | 0.0066373 | 0.208 | 0.08 | 261 | 0 | 0.27 | 1 | 1 | cs | TRUE
42 | LV_1008-13_0_3_line_42 | NAYY 4x150 SE | 36 | 38 | 0.022162 | 0.208 | 0.08 | 261 | 0 | 0.27 | 1 | 1 | cs | TRUE
43 | LV_1008-13_0_3_line_43 | NAYY 4x150 SE | 37 | 39 | 0.0085655 | 0.208 | 0.08 | 261 | 0 | 0.27 | 1 | 1 | cs | TRUE
44 | LV_1008-13_0_3_line_44 | NAYY 4x150 SE | 38 | 40 | 0.003388 | 0.208 | 0.08 | 261 | 0 | 0.27 | 1 | 1 | cs | TRUE
45 | LV_1008-13_0_3_line_45 | NAYY 4x150 SE | 39 | 41 | 0.007461 | 0.208 | 0.08 | 261 | 0 | 0.27 | 1 | 1 | cs | TRUE
46 | LV_1008-13_0_3_line_46 | NAYY 4x150 SE | 42 | 43 | 0.076053 | 0.208 | 0.08 | 261 | 0 | 0.27 | 1 | 1 | cs | TRUE
47 | LV_1008-13_0_3_line_47 | NAYY 4x150 SE | 43 | 44 | 0.043516 | 0.208 | 0.08 | 261 | 0 | 0.27 | 1 | 1 | cs | TRUE
48 | LV_1008-13_0_3_line_48 | NAYY 4x150 SE | 43 | 45 | 0.018818 | 0.208 | 0.08 | 261 | 0 | 0.27 | 1 | 1 | cs | TRUE
49 | LV_1008-13_0_3_line_49 | NAYY 4x150 SE | 44 | 46 | 0.037677 | 0.208 | 0.08 | 261 | 0 | 0.27 | 1 | 1 | cs | TRUE
50 | LV_1008-13_0_3_line_50 | NAYY 4x150 SE | 45 | 47 | 0.073675 | 0.208 | 0.08 | 261 | 0 | 0.27 | 1 | 1 | cs | TRUE
51 | LV_1008-13_0_3_line_51 | NAYY 4x150 SE | 45 | 48 | 0.16169 | 0.208 | 0.08 | 261 | 0 | 0.27 | 1 | 1 | cs | TRUE
52 | LV_1008-13_0_3_line_52 | NAYY 4x150 SE | 46 | 49 | 0.023611 | 0.208 | 0.08 | 261 | 0 | 0.27 | 1 | 1 | cs | TRUE
53 | LV_1008-13_0_3_line_53 | NAYY 4x150 SE | 47 | 50 | 0.034084 | 0.208 | 0.08 | 261 | 0 | 0.27 | 1 | 1 | cs | TRUE
54 | LV_1008-13_0_3_line_54 | NAYY 4x150 SE | 48 | 51 | 0.11537 | 0.208 | 0.08 | 261 | 0 | 0.27 | 1 | 1 | cs | TRUE
55 | LV_1008-13_0_3_line_55 | NAYY 4x150 SE | 49 | 57 | 0.017829 | 0.208 | 0.08 | 261 | 0 | 0.27 | 1 | 1 | cs | TRUE
56 | LV_1008-13_0_3_line_56 | NAYY 4x150 SE | 50 | 52 | 0.021404 | 0.208 | 0.08 | 261 | 0 | 0.27 | 1 | 1 | cs | TRUE
57 | LV_1008-13_0_3_line_57 | NAYY 4x150 SE | 51 | 61 | 0.001714 | 0.208 | 0.08 | 261 | 0 | 0.27 | 1 | 1 | cs | TRUE
58 | LV_1008-13_0_3_line_58 | NAYY 4x150 SE | 52 | 53 | 0.0017492 | 0.208 | 0.08 | 261 | 0 | 0.27 | 1 | 1 | cs | TRUE
59 | LV_1008-13_0_3_line_59 | NAYY 4x150 SE | 53 | 54 | 0.045406 | 0.208 | 0.08 | 261 | 0 | 0.27 | 1 | 1 | cs | TRUE
60 | LV_1008-13_0_3_line_60 | NAYY 4x150 SE | 54 | 55 | 0.21428 | 0.208 | 0.08 | 261 | 0 | 0.27 | 1 | 1 | cs | TRUE
61 | LV_1008-13_0_3_line_61 | NAYY 4x150 SE | 55 | 56 | 0.10559 | 0.208 | 0.08 | 261 | 0 | 0.27 | 1 | 1 | cs | TRUE
62 | LV_1008-13_0_3_line_62 | NAYY 4x150 SE | 58 | 97 | 0.025882 | 0.208 | 0.08 | 261 | 0 | 0.27 | 1 | 3 | cs | TRUE
63 | LV_1008-13_0_3_line_63 | NAYY 4x150 SE | 59 | 90 | 0.079398 | 0.208 | 0.08 | 261 | 0 | 0.27 | 1 | 3 | cs | TRUE
64 | LV_1008-13_0_3_line_64 | NAYY 4x150 SE | 60 | 61 | 0.20346 | 0.208 | 0.08 | 261 | 0 | 0.27 | 1 | 1 | cs | TRUE
65 | LV_1008-13_0_3_line_65 | NAYY 4x150 SE | 62 | 63 | 0.064441 | 0.208 | 0.08 | 261 | 0 | 0.27 | 1 | 1 | cs | TRUE
66 | LV_1008-13_0_3_line_66 | NAYY 4x150 SE | 62 | 64 | 0.019532 | 0.208 | 0.08 | 261 | 0 | 0.27 | 1 | 1 | cs | TRUE
67 | LV_1008-13_0_3_line_67 | NAYY 4x150 SE | 64 | 65 | 0.021343 | 0.208 | 0.08 | 261 | 0 | 0.27 | 1 | 1 | cs | TRUE
68 | LV_1008-13_0_3_line_68 | NAYY 4x150 SE | 65 | 66 | 0.077426 | 0.208 | 0.08 | 261 | 0 | 0.27 | 1 | 1 | cs | TRUE
69 | LV_1008-13_0_3_line_69 | NAYY 4x150 SE | 66 | 67 | 0.011171 | 0.208 | 0.08 | 261 | 0 | 0.27 | 1 | 1 | cs | TRUE
70 | LV_1008-13_0_3_line_70 | NAYY 4x150 SE | 67 | 68 | 0.041752 | 0.208 | 0.08 | 261 | 0 | 0.27 | 1 | 2 | cs | TRUE
71 | LV_1008-13_0_3_line_71 | NAYY 4x150 SE | 68 | 89 | 0.016767 | 0.208 | 0.08 | 261 | 0 | 0.27 | 1 | 3 | cs | TRUE
72 | LV_1008-13_0_3_line_72 | NAYY 4x150 SE | 68 | 101 | 0.032707 | 0.208 | 0.08 | 261 | 0 | 0.27 | 1 | 3 | cs | TRUE
73 | LV_1008-13_0_3_line_73 | NAYY 4x150 SE | 69 | 70 | 0.016708 | 0.208 | 0.08 | 261 | 0 | 0.27 | 1 | 1 | cs | TRUE
74 | LV_1008-13_0_3_line_74 | NAYY 4x150 SE | 70 | 71 | 0.040463 | 0.208 | 0.08 | 261 | 0 | 0.27 | 1 | 1 | cs | TRUE
75 | LV_1008-13_0_3_line_75 | NAYY 4x150 SE | 72 | 73 | 0.10262 | 0.208 | 0.08 | 261 | 0 | 0.27 | 1 | 1 | cs | TRUE
76 | LV_1008-13_0_3_line_76 | NAYY 4x150 SE | 73 | 74 | 0.025929 | 0.208 | 0.08 | 261 | 0 | 0.27 | 1 | 1 | cs | TRUE
77 | LV_1008-13_0_3_line_77 | NAYY 4x150 SE | 74 | 75 | 0.030315 | 0.208 | 0.08 | 261 | 0 | 0.27 | 1 | 1 | cs | TRUE
78 | LV_1008-13_0_3_line_78 | NAYY 4x150 SE | 75 | 76 | 0.020014 | 0.208 | 0.08 | 261 | 0 | 0.27 | 1 | 1 | cs | TRUE
79 | LV_1008-13_0_3_line_79 | NAYY 4x150 SE | 77 | 78 | 0.0018503 | 0.208 | 0.08 | 261 | 0 | 0.27 | 1 | 1 | cs | TRUE
80 | LV_1008-13_0_3_line_80 | NAYY 4x150 SE | 77 | 79 | 0.039675 | 0.208 | 0.08 | 261 | 0 | 0.27 | 1 | 1 | cs | TRUE
81 | LV_1008-13_0_3_line_81 | NAYY 4x150 SE | 78 | 80 | 0.0094408 | 0.208 | 0.08 | 261 | 0 | 0.27 | 1 | 1 | cs | TRUE
82 | LV_1008-13_0_3_line_82 | NAYY 4x150 SE | 79 | 81 | 0.0032151 | 0.208 | 0.08 | 261 | 0 | 0.27 | 1 | 1 | cs | TRUE
83 | LV_1008-13_0_3_line_83 | NAYY 4x150 SE | 80 | 82 | 0.04006 | 0.208 | 0.08 | 261 | 0 | 0.27 | 1 | 1 | cs | TRUE
84 | LV_1008-13_0_3_line_84 | NAYY 4x150 SE | 81 | 83 | 0.0082545 | 0.208 | 0.08 | 261 | 0 | 0.27 | 1 | 1 | cs | TRUE
85 | LV_1008-13_0_3_line_85 | NAYY 4x150 SE | 83 | 84 | 0.089245 | 0.208 | 0.08 | 261 | 0 | 0.27 | 1 | 1 | cs | TRUE
86 | LV_1008-13_0_3_line_86 | NAYY 4x150 SE | 84 | 85 | 0.12085 | 0.208 | 0.08 | 261 | 0 | 0.27 | 1 | 3 | cs | TRUE
87 | LV_1008-13_0_3_line_87 | NAYY 4x150 SE | 84 | 86 | 0.073074 | 0.208 | 0.08 | 261 | 0 | 0.27 | 1 | 3 | cs | TRUE
88 | LV_1008-13_0_3_line_88 | NAYY 4x150 SE | 85 | 87 | 0.029712 | 0.208 | 0.08 | 261 | 0 | 0.27 | 1 | 3 | cs | TRUE
89 | LV_1008-13_0_3_line_89 | NAYY 4x150 SE | 85 | 88 | 0.012358 | 0.208 | 0.08 | 261 | 0 | 0.27 | 1 | 1 | cs | TRUE
90 | LV_1008-13_0_3_line_90 | NAYY 4x150 SE | 86 | 89 | 0.0003781 | 0.208 | 0.08 | 261 | 0 | 0.27 | 1 | 3 | cs | TRUE
91 | LV_1008-13_0_3_line_91 | NAYY 4x150 SE | 90 | 91 | 0.12395 | 0.208 | 0.08 | 261 | 0 | 0.27 | 1 | 3 | cs | TRUE
92 | LV_1008-13_0_3_line_92 | NAYY 4x150 SE | 91 | 92 | 0.058207 | 0.208 | 0.08 | 261 | 0 | 0.27 | 1 | 3 | cs | TRUE
93 | LV_1008-13_0_3_line_93 | NAYY 4x150 SE | 91 | 93 | 0.018637 | 0.208 | 0.08 | 261 | 0 | 0.27 | 1 | 1 | cs | TRUE
94 | LV_1008-13_0_3_line_94 | NAYY 4x150 SE | 92 | 94 | 0.10356 | 0.208 | 0.08 | 261 | 0 | 0.27 | 1 | 2 | cs | TRUE
95 | LV_1008-13_0_3_line_95 | NAYY 4x150 SE | 92 | 95 | 0.030594 | 0.208 | 0.08 | 261 | 0 | 0.27 | 1 | 1 | cs | TRUE
96 | LV_1008-13_0_3_line_96 | NAYY 4x150 SE | 93 | 96 | 0.091439 | 0.208 | 0.08 | 261 | 0 | 0.27 | 1 | 1 | cs | TRUE
97 | LV_1008-13_0_3_line_97 | NAYY 4x150 SE | 94 | 98 | 0.084714 | 0.208 | 0.08 | 261 | 0 | 0.27 | 1 | 2 | cs | TRUE
98 | LV_1008-13_0_3_line_98 | NAYY 4x150 SE | 95 | 99 | 0.044298 | 0.208 | 0.08 | 261 | 0 | 0.27 | 1 | 1 | cs | TRUE
99 | LV_1008-13_0_3_line_99 | NAYY 4x150 SE | 97 | 100 | 0.027594 | 0.208 | 0.08 | 261 | 0 | 0.27 | 1 | 3 | cs | TRUE
100 | LV_1008-13_0_3_line_100 | NAYY 4x150 SE | 98 | 110 | 0.056722 | 0.208 | 0.08 | 261 | 0 | 0.27 | 1 | 1 | cs | TRUE
101 | LV_1008-13_0_3_line_101 | NAYY 4x150 SE | 98 | 106 | 0.039707 | 0.208 | 0.08 | 261 | 0 | 0.27 | 1 | 1 | cs | TRUE
102 | LV_1008-13_0_3_line_102 | NAYY 4x150 SE | 99 | 114 | 0.030819 | 0.208 | 0.08 | 261 | 0 | 0.27 | 1 | 1 | cs | TRUE
103 | LV_1008-13_0_3_line_103 | NAYY 4x150 SE | 99 | 115 | 0.056232 | 0.208 | 0.08 | 261 | 0 | 0.27 | 1 | 1 | cs | TRUE
104 | LV_1008-13_0_3_line_104 | NAYY 4x150 SE | 100 | 101 | 0.029787 | 0.208 | 0.08 | 261 | 0 | 0.27 | 1 | 3 | cs | TRUE
105 | LV_1008-13_0_3_line_105 | NAYY 4x150 SE | 102 | 103 | 0.033415 | 0.208 | 0.08 | 261 | 0 | 0.27 | 1 | 1 | cs | TRUE
106 | LV_1008-13_0_3_line_106 | NAYY 4x150 SE | 103 | 104 | 0.03142 | 0.208 | 0.08 | 261 | 0 | 0.27 | 1 | 1 | cs | TRUE
107 | LV_1008-13_0_3_line_107 | NAYY 4x150 SE | 104 | 105 | 0.062312 | 0.208 | 0.08 | 261 | 0 | 0.27 | 1 | 1 | cs | TRUE
108 | LV_1008-13_0_3_line_108 | NAYY 4x150 SE | 104 | 106 | 0.05899 | 0.208 | 0.08 | 261 | 0 | 0.27 | 1 | 1 | cs | TRUE
109 | LV_1008-13_0_3_line_109 | NAYY 4x150 SE | 105 | 107 | 0.068704 | 0.208 | 0.08 | 261 | 0 | 0.27 | 1 | 1 | cs | TRUE
110 | LV_1008-13_0_3_line_110 | NAYY 4x150 SE | 107 | 108 | 0.015487 | 0.208 | 0.08 | 261 | 0 | 0.27 | 1 | 1 | cs | TRUE
111 | LV_1008-13_0_3_line_111 | NAYY 4x150 SE | 107 | 109 | 0.015459 | 0.208 | 0.08 | 261 | 0 | 0.27 | 1 | 1 | cs | TRUE
112 | LV_1008-13_0_3_line_112 | NAYY 4x150 SE | 108 | 111 | 0.0030736 | 0.208 | 0.08 | 261 | 0 | 0.27 | 1 | 1 | cs | TRUE
113 | LV_1008-13_0_3_line_113 | NAYY 4x150 SE | 109 | 112 | 0.033794 | 0.208 | 0.08 | 261 | 0 | 0.27 | 1 | 1 | cs | TRUE
114 | LV_1008-13_0_3_line_114 | NAYY 4x150 SE | 110 | 123 | 0.056952 | 0.208 | 0.08 | 261 | 0 | 0.27 | 1 | 1 | cs | TRUE
115 | LV_1008-13_0_3_line_115 | NAYY 4x150 SE | 112 | 113 | 0.017923 | 0.208 | 0.08 | 261 | 0 | 0.27 | 1 | 1 | cs | TRUE
116 | LV_1008-13_0_3_line_116 | NAYY 4x150 SE | 113 | 117 | 0.10398 | 0.208 | 0.08 | 261 | 0 | 0.27 | 1 | 1 | cs | TRUE
117 | LV_1008-13_0_3_line_117 | NAYY 4x150 SE | 116 | 117 | 0.019129 | 0.208 | 0.08 | 261 | 0 | 0.27 | 1 | 1 | cs | TRUE
118 | LV_1008-13_0_3_line_118 | NAYY 4x150 SE | 117 | 118 | 0.033464 | 0.208 | 0.08 | 261 | 0 | 0.27 | 1 | 1 | cs | TRUE
119 | LV_1008-13_0_3_line_119 | NAYY 4x150 SE | 117 | 119 | 0.04071 | 0.208 | 0.08 | 261 | 0 | 0.27 | 1 | 1 | cs | TRUE
120 | LV_1008-13_0_3_line_120 | NAYY 4x150 SE | 119 | 120 | 0.019919 | 0.208 | 0.08 | 261 | 0 | 0.27 | 1 | 1 | cs | TRUE
121 | LV_1008-13_0_3_line_121 | NAYY 4x150 SE | 120 | 121 | 0.029091 | 0.208 | 0.08 | 261 | 0 | 0.27 | 1 | 1 | cs | TRUE
122 | LV_1008-13_0_3_line_122 | NAYY 4x150 SE | 122 | 123 | 0.024963 | 0.208 | 0.08 | 261 | 0 | 0.27 | 1 | 1 | cs | TRUE
123 | LV_1008-13_0_3_line_123 | NAYY 4x150 SE | 122 | 124 | 0.13573 | 0.208 | 0.08 | 261 | 0 | 0.27 | 1 | 1 | cs | TRUE
124 | LV_1008-13_0_3_line_124 | NAYY 4x150 SE | 123 | 125 | 0.16134 | 0.208 | 0.08 | 261 | 0 | 0.27 | 1 | 1 | cs | TRUE
125 | LV_1008-13_0_3_line_125 | NAYY 4x150 SE | 124 | 126 | 0.29593 | 0.208 | 0.08 | 261 | 0 | 0.27 | 1 | 1 | cs | TRUE
126 | LV_1008-13_0_3_line_126 | NAYY 4x150 SE | 125 | 127 | 0.11815 | 0.208 | 0.08 | 261 | 0 | 0.27 | 1 | 1 | cs | TRUE
127 | LV_1008-13_0_3_line_127 | NAYY 4x150 SE | 127 | 128 | 0.0086931 | 0.208 | 0.08 | 261 | 0 | 0.27 | 1 | 1 | cs | TRUE
128 | LV_1008-13_0_3_line_128 | NAYY 4x150 SE | 128 | 129 | 0.00092372 | 0.208 | 0.08 | 261 | 0 | 0.27 | 1 | 1 | cs | TRUE

## trafo
| name | std_type | hv_bus | lv_bus | sn_mva | vn_hv_kv | vn_lv_kv | vk_percent | vkr_percent | pfe_kw | i0_percent | shift_degree | tap_side | tap_neutral | tap_min | tap_max | tap_step_percent | tap_step_degree | tap_pos | tap_phase_shifter | parallel | df | in_service
0 | LV_1008-13_0_3_trafo_117 | 0.25 MVA 20/0.4 kV | 130 | 87 | 0.25 | 20 | 0.4 | 6 | 1.44 | 0.8 | 0.32 | 150 | hv | 0 | -2 | 2 | 2.5 | 0 | 0 | FALSE | 1 | 1 | TRUE

## line_geodata
| x0 | y0 | x1 | y1 | x2 | y2 | x3 | y3 | x4 | y4 | x5 | y5 | x6 | y6 | x7 | y7 | x8 | y8 | x9 | y9 | x10 | y10 | x11 | y11 | x12 | y12 | x13 | y13 | x14 | y14 | x15 | y15 | x16 | y16 | x17 | y17 | x18 | y18 | x19 | y19 | x20 | y20 | x21 | y21
0 | 2643358.4506 | 1199303.2743 | 2643368.225 | 1199322.127 | 2643370.2193 | 1199324.2982 | 2643373.6344 | 1199327.2116
1 | 2643360.955 | 1199277.8605 | 2643356.7169 | 1199296.3624 | 2643356.8789 | 1199299.2208 | 2643357.8628 | 1199302.1406 | 2643358.4506 | 1199303.2743
2 | 2643360.955 | 1199277.8605 | 2643363.7675 | 1199277.4474 | 2643368.7886 | 1199275.9162 | 2643370.4343 | 1199275.2874
3 | 2643266.9667 | 1199230.7981 | 2643265.975 | 1199244.7432 | 2643279.2672 | 1199247.0851 | 2643283.0722 | 1199248.4134 | 2643286.4233 | 1199250.3832 | 2643289.4916 | 1199253.5516 | 2643293.589 | 1199259.718 | 2643300.3338 | 1199272.4851 | 2643309.0557 | 1199269.8357 | 2643313.3386 | 1199269.3108 | 2643316.4437 | 1199269.5001 | 2643321.1738 | 1199270.2903 | 2643350.1137 | 1199276.6813 | 2643357.4153 | 1199277.757 | 2643360.955 | 1199277.8605
4 | 2643435.2924 | 1199265.1882 | 2643416.2541 | 1199266.433 | 2643400.0945 | 1199267.8721 | 2643390.1863 | 1199269.2565 | 2643383.5975 | 1199270.6984 | 2643379.7526 | 1199271.7267 | 2643370.4343 | 1199275.2874
5 | 2643266.9667 | 1199230.7981 | 2643268.3829 | 1199197.1228 | 2643268.204 | 1199141.8794 | 2643267.9682 | 1199115.2527
6 | 2643435.2924 | 1199265.1882 | 2643443.3421 | 1199264.6619 | 2643450.3472 | 1199263.5789 | 2643456.474 | 1199261.8224 | 2643483.2826 | 1199250.9337
7 | 2643267.4914 | 1199061.4007 | 2643267.9682 | 1199115.2527
8 | 2643586.8595 | 1199212.1319 | 2643582.5623 | 1199215.6581 | 2643576.3184 | 1199219.8928 | 2643566.5132 | 1199224.902 | 2643554.088 | 1199230.0144 | 2643537.6681 | 1199235.8092 | 2643502.3537 | 1199245.3354 | 2643484.897 | 1199250.278 | 2643483.2826 | 1199250.9337
9 | 2643267.1976 | 1199028.2309 | 2643267.4914 | 1199061.4007
10 | 2642766.5346 | 1198378.6744 | 2642770.5625 | 1198386.0224 | 2642772.5333 | 1198395.8086 | 2642768.9093 | 1198407.6136
11 | 2642758.1705 | 1198431.9573 | 2642765.4228 | 1198418.9708 | 2642768.9093 | 1198407.6136
12 | 2642758.1705 | 1198431.9573 | 2642753.4754 | 1198440.3647
13 | 2642861.5312 | 1198664.4736 | 2642857.9929 | 1198655.6099 | 2642845.4133 | 1198634.3746 | 2642829.127 | 1198615.0139 | 2642820.3935 | 1198606.601
14 | 2642812.2331 | 1198622.008 | 2642820.8039 | 1198622.4807 | 2642827.2773 | 1198623.4275 | 2642836.587 | 1198634.4893 | 2642849.0659 | 1198660.2264 | 2642851.0878 | 1198663.9096 | 2642855.5715 | 1198665.1646 | 2642861.5312 | 1198664.4736
15 | 2642880.1728 | 1198729.1211 | 2642874.2261 | 1198700.4069 | 2642866.1764 | 1198676.1245 | 2642861.5312 | 1198664.4736
16 | 2642743.739 | 1198495.1473 | 2642752.04 | 1198462.0325 | 2642753.4202 | 1198440.4637 | 2642753.4754 | 1198440.3647
17 | 2642803.4818 | 1198615.0835 | 2642743.739 | 1198495.1473
18 | 2643085.5859 | 1198704.3395 | 2643065.4408 | 1198707.3507 | 2643047.2778 | 1198709.0825
19 | 2642988.465 | 1198714.6901 | 2643047.2778 | 1198709.0825
20 | 2643103.4026 | 1198701.6764 | 2643085.5859 | 1198704.3395
21 | 2642882.729 | 1198729.4507 | 2642882.1002 | 1198725.822 | 2642971.688 | 1198716.0148 | 2642988.465 | 1198714.6901
22 | 2643103.4026 | 1198701.6764 | 2643136.7046 | 1198701.2495 | 2643199.9004 | 1198677.8034 | 2643217.7075 | 1198667.7708 | 2643230.0661 | 1198657.2431
23 | 2643103.4026 | 1198701.6764 | 2643111.764 | 1198683.6488 | 2643113.237 | 1198669.4625 | 2643107.0824 | 1198658.1007 | 2643097.4934 | 1198654.1739 | 2643088.9918 | 1198655.7246
24 | 2642880.1728 | 1198729.1211 | 2642882.729 | 1198729.4507
25 | 2642882.729 | 1198729.4507 | 2642888.1157 | 1198760.192
26 | 2643230.0661 | 1198657.2431 | 2643246.3274 | 1198661.9744 | 2643262.5729 | 1198666.7723 | 2643270.0666 | 1198668.7609 | 2643272.2304 | 1198667.5426 | 2643277.8347 | 1198664.4036
27 | 2643230.0661 | 1198657.2431 | 2643239.9472 | 1198648.1539 | 2643253.9595 | 1198631.1456 | 2643266.3524 | 1198611.691 | 2643278.8279 | 1198580.8306 | 2643294.5423 | 1198554.8853 | 2643315.9796 | 1198527.3473
28 | 2643085.8512 | 1198641.394 | 2643088.9918 | 1198655.7246
29 | 2642880.1728 | 1198729.1211 | 2642884.0699 | 1198753.7753
30 | 2642880.1728 | 1198729.1211 | 2642861.8849 | 1198732.9622
31 | 2642917.9653 | 1198930.5382 | 2642888.1157 | 1198760.192
32 | 2642812.2331 | 1198622.008 | 2642803.4818 | 1198615.0835
33 | 2642901.0761 | 1198861.3636 | 2642884.0699 | 1198753.7753
34 | 2642829.2606 | 1198750.0823 | 2642837.0713 | 1198740.1519 | 2642841.989 | 1198737.141 | 2642861.8849 | 1198732.9622
35 | 2643277.8347 | 1198664.4036 | 2643273.1247 | 1198677.5991 | 2643269.7466 | 1198690.8821 | 2643268.8847 | 1198695.9585
36 | 2643277.8347 | 1198664.4036 | 2643281.0895 | 1198655.5221 | 2643290.487 | 1198635.4122 | 2643299.5532 | 1198620.0358 | 2643309.9014 | 1198606.4142 | 2643311.8144 | 1198604.1363
37 | 2642917.9653 | 1198930.5382 | 2642936.5825 | 1198924.2318
38 | 2642901.0761 | 1198861.3636 | 2642912.8339 | 1198935.7488 | 2642919.3749 | 1198971.6728
39 | 2642817.0509 | 1198778.0543 | 2642816.8727 | 1198772.7144 | 2642820.4191 | 1198762.3562 | 2642826.5588 | 1198753.5174 | 2642829.2606 | 1198750.0823
40 | 2642967.7527 | 1198924.5811 | 2642961.2122 | 1198920.3095
41 | 2642969.5666 | 1198930.9658 | 2642967.7527 | 1198924.5811 | 2642967.7527 | 1198924.5811
42 | 2642939.7914 | 1198923.1448 | 2642951.7105 | 1198919.1073 | 2642961.2122 | 1198920.3095 | 2642961.2122 | 1198920.3095
43 | 2642969.5666 | 1198930.9658 | 2642971.9074 | 1198939.2053
44 | 2642936.5825 | 1198924.2318 | 2642939.7914 | 1198923.1448
45 | 2642973.9464 | 1198946.3823 | 2642971.9074 | 1198939.2053
46 | 2642713.2475 | 1199164.8156 | 2642652.1203 | 1199119.5657
47 | 2642713.2475 | 1199164.8156 | 2642714.8569 | 1199160.1578 | 2642715.2567 | 1199155.3469 | 2642714.6807 | 1199150.7068 | 2642712.9024 | 1199143.8458 | 2642707.6456 | 1199128.2773 | 2642706.2241 | 1199122.8964
48 | 2642727.6348 | 1199176.9918 | 2642713.2475 | 1199164.8156
49 | 2642704.9238 | 1199085.3848 | 2642704.4641 | 1199107.8654 | 2642704.7151 | 1199115.3603 | 2642705.5624 | 1199120.3914 | 2642706.2241 | 1199122.8964
50 | 2642727.6348 | 1199176.9918 | 2642654.1501 | 1199184.694
51 | 2642727.6348 | 1199176.9918 | 2642754.5208 | 1199174.7493 | 2642762.2827 | 1199174.2934 | 2642888.7811 | 1199163.7385
52 | 2642704.9238 | 1199085.3848 | 2642705.0374 | 1199079.8316 | 2642705.0124 | 1199073.728 | 2642704.3663 | 1199070.3771 | 2642702.3579 | 1199066.9386 | 2642698.7304 | 1199064.1778 | 2642698.7304 | 1199064.1778
53 | 2642654.1501 | 1199184.694 | 2642648.7344 | 1199189.2691 | 2642630.836 | 1199204.9836 | 2642628.3647 | 1199206.9791
54 | 2643003.6401 | 1199153.1337 | 2642986.2556 | 1199155.4768 | 2642950.5556 | 1199158.322 | 2642894.0693 | 1199163.2973 | 2642888.7811 | 1199163.7385
55 | 2642683.0139 | 1199055.7593 | 2642698.7304 | 1199064.1778
56 | 2642611.7118 | 1199220.4259 | 2642628.3647 | 1199206.9791
57 | 2643004.9275 | 1199151.9979 | 2643003.6401 | 1199153.1337
58 | 2642611.7118 | 1199220.4259 | 2642610.3509 | 1199221.5248
59 | 2642574.1126 | 1199216.6196 | 2642575.2122 | 1199221.519 | 2642576.8033 | 1199224.7544 | 2642578.6839 | 1199225.8351 | 2642584.3379 | 1199226.2867 | 2642591.8782 | 1199227.0074 | 2642596.8545 | 1199228.5215 | 2642599.9504 | 1199228.9437 | 2642601.8405 | 1199228.6904 | 2642604.2778 | 1199226.4287 | 2642610.3509 | 1199221.5248
60 | 2642468.5356 | 1199385.1414 | 2642479.6513 | 1199373.4138 | 2642500.909 | 1199356.2662 | 2642518.5405 | 1199346.9196 | 2642535.8866 | 1199333.8134 | 2642547.7106 | 1199322.0909 | 2642548.7188 | 1199309.8801 | 2642547.9533 | 1199302.9596 | 2642547.1717 | 1199294.038 | 2642548.1185 | 1199278.6694 | 2642550.8323 | 1199261.1011 | 2642552.8302 | 1199249.9757 | 2642556.4659 | 1199239.807 | 2642569.7714 | 1199221.069 | 2642574.1126 | 1199216.6196
61 | 2642468.5356 | 1199385.1414 | 2642469.2797 | 1199396.1418 | 2642479.8291 | 1199405.1773 | 2642499.4219 | 1199406.9508 | 2642518.2551 | 1199400.9701 | 2642557.1571 | 1199386.5942
62 | 2643268.8847 | 1198695.9585 | 2643267.3844 | 1198704.7951 | 2643265.3259 | 1198721.5882
63 | 2643371.4313 | 1198552.1978 | 2643365.0514 | 1198556.5302 | 2643350.4611 | 1198567.0748 | 2643331.3695 | 1198583.001 | 2643320.2861 | 1198594.0491 | 2643311.8144 | 1198604.1363
64 | 2643004.9275 | 1199151.9979 | 2642981.5812 | 1199126.7938 | 2642963.0334 | 1199100.279 | 2642946.6419 | 1199070.3446 | 2642934.2266 | 1199036.9923 | 2642924.4156 | 1198999.3564 | 2642919.3749 | 1198971.6728
65 | 2643266.3778 | 1198963.7954 | 2643266.6522 | 1198984.8912 | 2643267.1481 | 1199022.6382 | 2643267.1976 | 1199028.2309
66 | 2643266.1238 | 1198944.2646 | 2643266.3778 | 1198963.7954
67 | 2643266.1238 | 1198944.2646 | 2643279.4062 | 1198937.5347 | 2643279.3461 | 1198931.0821
68 | 2643265.1396 | 1198864.5573 | 2643278.7549 | 1198867.613 | 2643279.3461 | 1198931.0821
69 | 2643265.1396 | 1198864.5573 | 2643265.0549 | 1198853.3871
70 | 2643264.7382 | 1198811.6358 | 2643265.0549 | 1198853.3871
71 | 2643264.7382 | 1198811.6358 | 2643281.4934 | 1198812.2584
72 | 2643264.7382 | 1198811.6358 | 2643264.7327 | 1198810.2906 | 2643264.5716 | 1198778.9295
73 | 2642817.0509 | 1198778.0543 | 2642817.1673 | 1198781.5437 | 2642819.5377 | 1198794.5464
74 | 2642826.7946 | 1198834.3533 | 2642819.5377 | 1198794.5464
75 | 2643586.8595 | 1199212.1319 | 2643549.4741 | 1199149.4911 | 2643544.817 | 1199145.9775 | 2643541.5128 | 1199144.8973 | 2643536.5858 | 1199144.9837 | 2643533.2093 | 1199145.4594 | 2643530.4174 | 1199144.0716 | 2643525.1346 | 1199136.9016
76 | 2643586.8595 | 1199212.1319 | 2643599.6805 | 1199198.6955 | 2643603.5511 | 1199195.1884 | 2643605.296 | 1199193.9606
77 | 2643632.0782 | 1199179.899 | 2643627.4318 | 1199182.2442 | 2643615.1863 | 1199187.758 | 2643607.8982 | 1199192.1295 | 2643605.296 | 1199193.9606
78 | 2643632.0782 | 1199179.899 | 2643635.0658 | 1199199.6891
79 | 2643405.1753 | 1198925.0846 | 2643406.7687 | 1198926.0251
80 | 2643405.1753 | 1198925.0846 | 2643404.9441 | 1198924.9482 | 2643401.8609 | 1198923.8029 | 2643390.8912 | 1198921.3553 | 2643386.7359 | 1198920.0022 | 2643381.0462 | 1198917.0927 | 2643377.3371 | 1198914.0752 | 2643375.0277 | 1198911.2346 | 2643373.9348 | 1198908.6475 | 2643373.5289 | 1198905.8096
81 | 2643414.8991 | 1198930.8237 | 2643406.7687 | 1198926.0251
82 | 2643373.5289 | 1198905.8096 | 2643373.5289 | 1198905.8096 | 2643374.2142 | 1198902.6684
83 | 2643414.8991 | 1198930.8237 | 2643412.1523 | 1198938.9305 | 2643407.1388 | 1198947.7769 | 2643399.9264 | 1198958.4861 | 2643394.6021 | 1198965.0401
84 | 2643378.8065 | 1198895.8093 | 2643374.2142 | 1198902.6684 | 2643374.2142 | 1198902.6684
85 | 2643354.6614 | 1198817.4567 | 2643356.5348 | 1198821.6281 | 2643356.325 | 1198824.317 | 2643354.5709 | 1198833.0981 | 2643354.2644 | 1198838.6101 | 2643355.0795 | 1198843.8189 | 2643357.048 | 1198849.5697 | 2643360.0936 | 1198854.8392 | 2643363.9087 | 1198860.0587 | 2643379.1524 | 1198876.912 | 2643381.9747 | 1198881.4794 | 2643382.9579 | 1198884.4994 | 2643382.7061 | 1198887.7104 | 2643381.6734 | 1198891.5273 | 2643378.8065 | 1198895.8093
86 | 2643354.6614 | 1198817.4567 | 2643359.5108 | 1198811.3106 | 2643362.7244 | 1198806.0198 | 2643366.0809 | 1198799.9185 | 2643369.5358 | 1198794.963 | 2643377.341 | 1198785.4809 | 2643385.4687 | 1198777.7244 | 2643390.4629 | 1198774.7033 | 2643394.5551 | 1198773.2211 | 2643398.1736 | 1198772.9916 | 2643401.3982 | 1198773.5376 | 2643404.8136 | 1198775.0743 | 2643407.5236 | 1198777.2841 | 2643410.8169 | 1198780.9545 | 2643418.9065 | 1198791.0411 | 2643422.1196 | 1198794.2106 | 2643426.3509 | 1198796.6427 | 2643430.1112 | 1198797.8595 | 2643433.9717 | 1198797.8765 | 2643437.6639 | 1198796.9472 | 2643440.7507 | 1198795.491 | 2643444.5191 | 1198794.5512
87 | 2643354.6614 | 1198817.4567 | 2643347.1065 | 1198816.5903 | 2643339.7059 | 1198816.4922 | 2643321.5957 | 1198813.7484 | 2643281.8713 | 1198812.2724
88 | 2643444.5191 | 1198794.5512 | 2643449.2965 | 1198788.8938 | 2643451.7122 | 1198784.4422 | 2643452.7005 | 1198779.4243 | 2643453.0101 | 1198775.58 | 2643451.5589 | 1198772.0008 | 2643449.1892 | 1198768.2831
89 | 2643444.5191 | 1198794.5512 | 2643453.4902 | 1198803.0503
90 | 2643281.8713 | 1198812.2724 | 2643281.4934 | 1198812.2584
91 | 2643467.6006 | 1198474.7952 | 2643455.7235 | 1198488.1164 | 2643442.8779 | 1198500.5856 | 2643423.4673 | 1198516.3424 | 2643399.3272 | 1198533.2545 | 2643371.4313 | 1198552.1978
92 | 2643467.6006 | 1198474.7952 | 2643475.6549 | 1198463.5919 | 2643482.6924 | 1198452.9481 | 2643488.0207 | 1198443.8262 | 2643492.8711 | 1198434.4451 | 2643497.2511 | 1198424.8382
93 | 2643467.6006 | 1198474.7952 | 2643481.1632 | 1198487.5783
94 | 2643497.2511 | 1198424.8382 | 2643502.707 | 1198409.6916 | 2643513.0749 | 1198375.6702 | 2643528.0048 | 1198325.9708
95 | 2643497.2511 | 1198424.8382 | 2643502.8725 | 1198426.7135 | 2643527.359 | 1198429.6968
96 | 2643481.1632 | 1198487.5783 | 2643486.4176 | 1198492.5307 | 2643502.4966 | 1198512.9368 | 2643507.0286 | 1198524.2872 | 2643510.0465 | 1198538.6172 | 2643510.9199 | 1198555.6776 | 2643508.1609 | 1198569.6991
97 | 2643552.3772 | 1198244.8384 | 2643530.9699 | 1198316.1003 | 2643528.0048 | 1198325.9708
98 | 2643565.1142 | 1198450.1795 | 2643554.945 | 1198440.1554 | 2643542.3982 | 1198432.4709 | 2643532.1795 | 1198430.2842 | 2643527.359 | 1198429.6968
99 | 2643265.3259 | 1198721.5882 | 2643264.8111 | 1198725.7882 | 2643264.2724 | 1198746.5626 | 2643264.3028 | 1198749.1437
100 | 2643552.3772 | 1198244.8384 | 2643568.9224 | 1198190.5828
101 | 2643552.3772 | 1198244.8384 | 2643556.7368 | 1198246.4266 | 2643560.9186 | 1198246.2792 | 2643590.9323 | 1198239.006
102 | 2643565.1142 | 1198450.1795 | 2643570.6034 | 1198450.3418 | 2643576.8478 | 1198449.2755 | 2643582.4946 | 1198445.5813 | 2643590.4294 | 1198436.1782
103 | 2643608.9347 | 1198465.3072 | 2643608.1612 | 1198469.037 | 2643606.1526 | 1198470.89 | 2643600.0233 | 1198471.8348 | 2643588.0582 | 1198470.0132 | 2643578.5923 | 1198466.9537 | 2643571.9078 | 1198459.4341 | 2643565.1142 | 1198450.1795
104 | 2643264.5716 | 1198778.9295 | 2643264.5082 | 1198766.5978 | 2643264.3028 | 1198749.1437
105 | 2643629.5046 | 1198308.1912 | 2643637.6619 | 1198275.787
106 | 2643647.73 | 1198246.6009 | 2643645.405 | 1198249.0075 | 2643643.9527 | 1198250.7979 | 2643637.6619 | 1198275.787
107 | 2643647.73 | 1198246.6009 | 2643650.8871 | 1198250.1703 | 2643654.645 | 1198256.9793 | 2643658.9729 | 1198271.2522 | 2643667.6306 | 1198305.0149
108 | 2643647.73 | 1198246.6009 | 2643642.8877 | 1198243.3304 | 2643635.1653 | 1198240.2835 | 2643623.8279 | 1198237.955 | 2643607.9851 | 1198236.2942 | 2643600.5574 | 1198236.6736 | 2643590.9323 | 1198239.006
109 | 2643717.9082 | 1198347.1362 | 2643693.2672 | 1198335.4608 | 2643683.8192 | 1198329.922 | 2643677.8624 | 1198324.9535 | 2643672.672 | 1198318.2674 | 2643669.3464 | 1198311.7062 | 2643667.6306 | 1198305.0149
110 | 2643717.9082 | 1198347.1362 | 2643715.1328 | 1198362.3727
111 | 2643729.6956 | 1198356.6165 | 2643724.3434 | 1198350.196 | 2643717.9082 | 1198347.1362
112 | 2643715.1328 | 1198362.3727 | 2643714.582 | 1198365.3965
113 | 2643729.6956 | 1198356.6165 | 2643732.171 | 1198390.3202
114 | 2643585.5344 | 1198136.1079 | 2643568.9224 | 1198190.5828
115 | 2643733.4838 | 1198408.1953 | 2643732.171 | 1198390.3202
116 | 2643733.4838 | 1198408.1953 | 2643736.3572 | 1198450.5401 | 2643735.3058 | 1198512.0446
117 | 2643735.3058 | 1198512.0446 | 2643734.2672 | 1198531.1451
118 | 2643735.3058 | 1198512.0446 | 2643742.5807 | 1198512.7204 | 2643747.1237 | 1198512.0977 | 2643752.3354 | 1198509.59 | 2643755.3178 | 1198506.8325 | 2643757.5742 | 1198504.4254 | 2643761.4687 | 1198496.9514
119 | 2643735.3058 | 1198512.0446 | 2643716.0927 | 1198511.0926 | 2643703.8962 | 1198511.7928 | 2643694.7873 | 1198513.441
120 | 2643675.6373 | 1198518.0455 | 2643677.7348 | 1198516.5266 | 2643694.7873 | 1198513.441
121 | 2643674.7422 | 1198546.7662 | 2643673.1314 | 1198534.8032 | 2643674.7847 | 1198520.096 | 2643675.6373 | 1198518.0455
122 | 2643585.5344 | 1198136.1079 | 2643571.9977 | 1198133.5523 | 2643561.6188 | 1198129.3763
123 | 2643561.6188 | 1198129.3763 | 2643439.5633 | 1198069.9983
124 | 2643585.5344 | 1198136.1079 | 2643587.321 | 1198130.2509 | 2643632.6039 | 1197981.7867
125 | 2643439.5633 | 1198069.9983 | 2643158.3265 | 1197977.9006
126 | 2643632.6039 | 1197981.7867 | 2643641.2286 | 1197984.3955 | 2643655.2934 | 1197994.9818 | 2643661.5646 | 1198001.7981 | 2643666.8032 | 1198011.2972 | 2643670.8546 | 1198029.0367 | 2643675.6307 | 1198063.2907 | 2643676.291 | 1198078.1927 | 2643676.5086 | 1198081.9166
127 | 2643677.0156 | 1198090.5949 | 2643676.5086 | 1198081.9166
128 | 2643677.0695 | 1198091.517 | 2643677.0156 | 1198090.5949

## bus_geodata
| x | y | coords
0 | 2643358.4506 | 1199303.2743
1 | 2643373.6344 | 1199327.2116
2 | 2643360.955 | 1199277.8605
3 | 2643370.4343 | 1199275.2874
4 | 2643266.9667 | 1199230.7981
5 | 2643435.2924 | 1199265.1882
6 | 2643267.9682 | 1199115.2527
7 | 2643483.2827 | 1199250.9337
8 | 2643267.4914 | 1199061.4007
9 | 2642766.5346 | 1198378.6744
10 | 2642768.9093 | 1198407.6136
11 | 2642758.1705 | 1198431.9573
12 | 2642820.3935 | 1198606.601
13 | 2642861.5311 | 1198664.4736
14 | 2642753.4754 | 1198440.3647
15 | 2642743.739 | 1198495.1473
16 | 2643047.2778 | 1198709.0825
17 | 2643085.5859 | 1198704.3395
18 | 2642988.465 | 1198714.6901
19 | 2643103.4026 | 1198701.6764
20 | 2642882.729 | 1198729.4507
21 | 2643230.0661 | 1198657.2431
22 | 2643088.9918 | 1198655.7246
23 | 2642880.1728 | 1198729.1211
24 | 2642888.1157 | 1198760.192
25 | 2642812.2331 | 1198622.008
26 | 2642884.0699 | 1198753.7753
27 | 2642861.8849 | 1198732.9622
28 | 2643277.8347 | 1198664.4036
29 | 2643315.9796 | 1198527.3473
30 | 2643085.8512 | 1198641.394
31 | 2642917.9653 | 1198930.5382
32 | 2642803.4818 | 1198615.0835
33 | 2642901.0761 | 1198861.3636
34 | 2642829.2606 | 1198750.0823
35 | 2642967.7527 | 1198924.5811
36 | 2642961.2122 | 1198920.3095
37 | 2642969.5666 | 1198930.9658
38 | 2642939.7914 | 1198923.1448
39 | 2642971.9074 | 1198939.2053
40 | 2642936.5825 | 1198924.2318
41 | 2642973.9464 | 1198946.3823
42 | 2642652.1203 | 1199119.5657
43 | 2642713.2475 | 1199164.8156
44 | 2642706.2241 | 1199122.8964
45 | 2642727.6348 | 1199176.9918
46 | 2642704.9238 | 1199085.3848
47 | 2642654.1501 | 1199184.694
48 | 2642888.7811 | 1199163.7385
49 | 2642698.7304 | 1199064.1778
50 | 2642628.3647 | 1199206.9791
51 | 2643003.6401 | 1199153.1337
52 | 2642611.7118 | 1199220.4259
53 | 2642610.3509 | 1199221.5248
54 | 2642574.1126 | 1199216.6196
55 | 2642468.5356 | 1199385.1414
56 | 2642557.1571 | 1199386.5942
57 | 2642683.0139 | 1199055.7593
58 | 2643268.8847 | 1198695.9585
59 | 2643311.8144 | 1198604.1363
60 | 2642919.3749 | 1198971.6728
61 | 2643004.9275 | 1199151.9979
62 | 2643266.3778 | 1198963.7954
63 | 2643267.1976 | 1199028.2309
64 | 2643266.1238 | 1198944.2646
65 | 2643279.3461 | 1198931.0821
66 | 2643265.1396 | 1198864.5573
67 | 2643265.0549 | 1198853.3871
68 | 2643264.7382 | 1198811.6358
69 | 2642817.0509 | 1198778.0543
70 | 2642819.5377 | 1198794.5464
71 | 2642826.7946 | 1198834.3533
72 | 2643525.1346 | 1199136.9016
73 | 2643586.8595 | 1199212.1319
74 | 2643605.296 | 1199193.9606
75 | 2643632.0782 | 1199179.899
76 | 2643635.0658 | 1199199.6891
77 | 2643405.1753 | 1198925.0846
78 | 2643406.7687 | 1198926.0251
79 | 2643373.5289 | 1198905.8096
80 | 2643414.8991 | 1198930.8237
81 | 2643374.2142 | 1198902.6684
82 | 2643394.6021 | 1198965.0401
83 | 2643378.8065 | 1198895.8093
84 | 2643354.6614 | 1198817.4567
85 | 2643444.5191 | 1198794.5512
86 | 2643281.8713 | 1198812.2724
87 | 2643449.1892 | 1198768.2831
88 | 2643453.4902 | 1198803.0503
89 | 2643281.4934 | 1198812.2584
90 | 2643371.4313 | 1198552.1978
91 | 2643467.6006 | 1198474.7952
92 | 2643497.2511 | 1198424.8382
93 | 2643481.1632 | 1198487.5783
94 | 2643528.0048 | 1198325.9708
95 | 2643527.359 | 1198429.6969
96 | 2643508.1609 | 1198569.6991
97 | 2643265.3259 | 1198721.5882
98 | 2643552.3772 | 1198244.8384
99 | 2643565.1142 | 1198450.1795
100 | 2643264.3028 | 1198749.1437
101 | 2643264.5716 | 1198778.9295
102 | 2643629.5046 | 1198308.1912
103 | 2643637.6619 | 1198275.787
104 | 2643647.73 | 1198246.6009
105 | 2643667.6306 | 1198305.0149
106 | 2643590.9323 | 1198239.006
107 | 2643717.9082 | 1198347.1362
108 | 2643715.1328 | 1198362.3727
109 | 2643729.6956 | 1198356.6165
110 | 2643568.9224 | 1198190.5828
111 | 2643714.582 | 1198365.3965
112 | 2643732.171 | 1198390.3202
113 | 2643733.4838 | 1198408.1953
114 | 2643590.4294 | 1198436.1782
115 | 2643608.9347 | 1198465.3072
116 | 2643734.2672 | 1198531.1451
117 | 2643735.3058 | 1198512.0446
118 | 2643761.4687 | 1198496.9514
119 | 2643694.7873 | 1198513.441
120 | 2643675.6373 | 1198518.0455
121 | 2643674.7422 | 1198546.7662
122 | 2643561.6188 | 1198129.3763
123 | 2643585.5344 | 1198136.1079
124 | 2643439.5633 | 1198069.9983
125 | 2643632.6039 | 1197981.7867
126 | 2643158.3265 | 1197977.9006
127 | 2643676.5086 | 1198081.9166
128 | 2643677.0156 | 1198090.5949
129 | 2643677.0695 | 1198091.517
130 | 2643445.2724 | 1198762.1385

## line_std_types
| c_nf_per_km | r_ohm_per_km | x_ohm_per_km | max_i_ka | type | q_mm2 | alpha | voltage_rating
NAYY 4x50 SE | 210 | 0.642 | 0.083 | 0.142 | cs | 50 | 0.00403 | LV
NAYY 4x120 SE | 264 | 0.225 | 0.08 | 0.242 | cs | 120 | 0.00403 | LV
NAYY 4x150 SE | 261 | 0.208 | 0.08 | 0.27 | cs | 150 | 0.00403 | LV
NA2XS2Y 1x95 RM/25 12/20 kV | 216 | 0.313 | 0.132 | 0.252 | cs | 95 | 0.00403 | MV
NA2XS2Y 1x185 RM/25 12/20 kV | 273 | 0.161 | 0.117 | 0.362 | cs | 185 | 0.00403 | MV
NA2XS2Y 1x240 RM/25 12/20 kV | 304 | 0.122 | 0.112 | 0.421 | cs | 240 | 0.00403 | MV
NA2XS2Y 1x95 RM/25 6/10 kV | 315 | 0.313 | 0.123 | 0.249 | cs | 95 | 0.00403 | MV
NA2XS2Y 1x185 RM/25 6/10 kV | 406 | 0.161 | 0.11 | 0.358 | cs | 185 | 0.00403 | MV
NA2XS2Y 1x240 RM/25 6/10 kV | 456 | 0.122 | 0.105 | 0.416 | cs | 240 | 0.00403 | MV
NA2XS2Y 1x150 RM/25 12/20 kV | 250 | 0.206 | 0.116 | 0.319 | cs | 150 | 0.00403 | MV
NA2XS2Y 1x120 RM/25 12/20 kV | 230 | 0.253 | 0.119 | 0.283 | cs | 120 | 0.00403 | MV
NA2XS2Y 1x70 RM/25 12/20 kV | 190 | 0.443 | 0.132 | 0.22 | cs | 70 | 0.00403 | MV
NA2XS2Y 1x150 RM/25 6/10 kV | 360 | 0.206 | 0.11 | 0.315 | cs | 150 | 0.00403 | MV
NA2XS2Y 1x120 RM/25 6/10 kV | 340 | 0.253 | 0.113 | 0.28 | cs | 120 | 0.00403 | MV
NA2XS2Y 1x70 RM/25 6/10 kV | 280 | 0.443 | 0.123 | 0.217 | cs | 70 | 0.00403 | MV
N2XS(FL)2Y 1x120 RM/35 64/110 kV | 112 | 0.153 | 0.166 | 0.366 | cs | 120 | 0.00393 | HV
N2XS(FL)2Y 1x185 RM/35 64/110 kV | 125 | 0.099 | 0.156 | 0.457 | cs | 185 | 0.00393 | HV
N2XS(FL)2Y 1x240 RM/35 64/110 kV | 135 | 0.075 | 0.149 | 0.526 | cs | 240 | 0.00393 | HV
N2XS(FL)2Y 1x300 RM/35 64/110 kV | 144 | 0.06 | 0.144 | 0.588 | cs | 300 | 0.00393 | HV
15-AL1/3-ST1A 0.4 | 11 | 1.8769 | 0.35 | 0.105 | ol | 16 | 0.00403 | LV
24-AL1/4-ST1A 0.4 | 11.25 | 1.2012 | 0.335 | 0.14 | ol | 24 | 0.00403 | LV
48-AL1/8-ST1A 0.4 | 12.2 | 0.5939 | 0.3 | 0.21 | ol | 48 | 0.00403 | LV
94-AL1/15-ST1A 0.4 | 13.2 | 0.306 | 0.29 | 0.35 | ol | 94 | 0.00403 | LV
34-AL1/6-ST1A 10.0 | 9.7 | 0.8342 | 0.36 | 0.17 | ol | 34 | 0.00403 | MV
48-AL1/8-ST1A 10.0 | 10.1 | 0.5939 | 0.35 | 0.21 | ol | 48 | 0.00403 | MV
70-AL1/11-ST1A 10.0 | 10.4 | 0.4132 | 0.339 | 0.29 | ol | 70 | 0.00403 | MV
94-AL1/15-ST1A 10.0 | 10.75 | 0.306 | 0.33 | 0.35 | ol | 94 | 0.00403 | MV
122-AL1/20-ST1A 10.0 | 11.1 | 0.2376 | 0.323 | 0.41 | ol | 122 | 0.00403 | MV
149-AL1/24-ST1A 10.0 | 11.25 | 0.194 | 0.315 | 0.47 | ol | 149 | 0.00403 | MV
34-AL1/6-ST1A 20.0 | 9.15 | 0.8342 | 0.382 | 0.17 | ol | 34 | 0.00403 | MV
48-AL1/8-ST1A 20.0 | 9.5 | 0.5939 | 0.372 | 0.21 | ol | 48 | 0.00403 | MV
70-AL1/11-ST1A 20.0 | 9.7 | 0.4132 | 0.36 | 0.29 | ol | 70 | 0.00403 | MV
94-AL1/15-ST1A 20.0 | 10 | 0.306 | 0.35 | 0.35 | ol | 94 | 0.00403 | MV
122-AL1/20-ST1A 20.0 | 10.3 | 0.2376 | 0.344 | 0.41 | ol | 122 | 0.00403 | MV
149-AL1/24-ST1A 20.0 | 10.5 | 0.194 | 0.337 | 0.47 | ol | 149 | 0.00403 | MV
184-AL1/30-ST1A 20.0 | 10.75 | 0.1571 | 0.33 | 0.535 | ol | 184 | 0.00403 | MV
243-AL1/39-ST1A 20.0 | 11 | 0.1188 | 0.32 | 0.645 | ol | 243 | 0.00403 | MV
48-AL1/8-ST1A 110.0 | 8 | 0.5939 | 0.46 | 0.21 | ol | 48 | 0.00403 | HV
70-AL1/11-ST1A 110.0 | 8.4 | 0.4132 | 0.45 | 0.29 | ol | 70 | 0.00403 | HV
94-AL1/15-ST1A 110.0 | 8.65 | 0.306 | 0.44 | 0.35 | ol | 94 | 0.00403 | HV
122-AL1/20-ST1A 110.0 | 8.5 | 0.2376 | 0.43 | 0.41 | ol | 122 | 0.00403 | HV
149-AL1/24-ST1A 110.0 | 8.75 | 0.194 | 0.41 | 0.47 | ol | 149 | 0.00403 | HV
184-AL1/30-ST1A 110.0 | 8.8 | 0.1571 | 0.4 | 0.535 | ol | 184 | 0.00403 | HV
243-AL1/39-ST1A 110.0 | 9 | 0.1188 | 0.39 | 0.645 | ol | 243 | 0.00403 | HV
305-AL1/39-ST1A 110.0 | 9.2 | 0.0949 | 0.38 | 0.74 | ol | 305 | 0.00403 | HV
490-AL1/64-ST1A 110.0 | 9.75 | 0.059 | 0.37 | 0.96 | ol | 490 | 0.00403 | HV
679-AL1/86-ST1A 110.0 | 9.95 | 0.042 | 0.36 | 1.15 | ol | 679 | 0.00403 | HV
490-AL1/64-ST1A 220.0 | 10 | 0.059 | 0.285 | 0.96 | ol | 490 | 0.00403 | HV
679-AL1/86-ST1A 220.0 | 11.7 | 0.042 | 0.275 | 1.15 | ol | 679 | 0.00403 | HV
490-AL1/64-ST1A 380.0 | 11 | 0.059 | 0.253 | 0.96 | ol | 490 | 0.00403 | HV
679-AL1/86-ST1A 380.0 | 14.6 | 0.042 | 0.25 | 1.15 | ol | 679 | 0.00403 | HV

## trafo_std_types
| i0_percent | pfe_kw | vkr_percent | sn_mva | vn_lv_kv | vn_hv_kv | vk_percent | shift_degree | vector_group | tap_side | tap_neutral | tap_min | tap_max | tap_step_degree | tap_step_percent | tap_phase_shifter
160 MVA 380/110 kV | 0.06 | 60 | 0.25 | 160 | 110 | 380 | 12.2 | 0 | Yy0 | hv | 0 | -9 | 9 | 0 | 1.5 | FALSE
100 MVA 220/110 kV | 0.06 | 55 | 0.26 | 100 | 110 | 220 | 12 | 0 | Yy0 | hv | 0 | -9 | 9 | 0 | 1.5 | FALSE
63 MVA 110/20 kV | 0.04 | 22 | 0.32 | 63 | 20 | 110 | 18 | 150 | YNd5 | hv | 0 | -9 | 9 | 0 | 1.5 | FALSE
40 MVA 110/20 kV | 0.05 | 18 | 0.34 | 40 | 20 | 110 | 16.2 | 150 | YNd5 | hv | 0 | -9 | 9 | 0 | 1.5 | FALSE
25 MVA 110/20 kV | 0.07 | 14 | 0.41 | 25 | 20 | 110 | 12 | 150 | YNd5 | hv | 0 | -9 | 9 | 0 | 1.5 | FALSE
63 MVA 110/10 kV | 0.04 | 22 | 0.32 | 63 | 10 | 110 | 18 | 150 | YNd5 | hv | 0 | -9 | 9 | 0 | 1.5 | FALSE
40 MVA 110/10 kV | 0.05 | 18 | 0.34 | 40 | 10 | 110 | 16.2 | 150 | YNd5 | hv | 0 | -9 | 9 | 0 | 1.5 | FALSE
25 MVA 110/10 kV | 0.07 | 14 | 0.41 | 25 | 10 | 110 | 12 | 150 | YNd5 | hv | 0 | -9 | 9 | 0 | 1.5 | FALSE
0.25 MVA 20/0.4 kV | 0.32 | 0.8 | 1.44 | 0.25 | 0.4 | 20 | 6 | 150 | Yzn5 | hv | 0 | -2 | 2 | 0 | 2.5 | FALSE
0.4 MVA 20/0.4 kV | 0.3375 | 1.35 | 1.425 | 0.4 | 0.4 | 20 | 6 | 150 | Dyn5 | hv | 0 | -2 | 2 | 0 | 2.5 | FALSE
0.63 MVA 20/0.4 kV | 0.2619 | 1.65 | 1.206 | 0.63 | 0.4 | 20 | 6 | 150 | Dyn5 | hv | 0 | -2 | 2 | 0 | 2.5 | FALSE
0.25 MVA 10/0.4 kV | 0.24 | 0.6 | 1.2 | 0.25 | 0.4 | 10 | 4 | 150 | Dyn5 | hv | 0 | -2 | 2 | 0 | 2.5 | FALSE
0.4 MVA 10/0.4 kV | 0.2375 | 0.95 | 1.325 | 0.4 | 0.4 | 10 | 4 | 150 | Dyn5 | hv | 0 | -2 | 2 | 0 | 2.5 | FALSE
0.63 MVA 10/0.4 kV | 0.1873 | 1.18 | 1.0794 | 0.63 | 0.4 | 10 | 4 | 150 | Dyn5 | hv | 0 | -2 | 2 | 0 | 2.5 | FALSE

## trafo3w_std_types
| sn_hv_mva | sn_mv_mva | sn_lv_mva | vn_hv_kv | vn_mv_kv | vn_lv_kv | vk_hv_percent | vk_mv_percent | vk_lv_percent | vkr_hv_percent | vkr_mv_percent | vkr_lv_percent | pfe_kw | i0_percent | shift_mv_degree | shift_lv_degree | vector_group | tap_side | tap_neutral | tap_min | tap_max | tap_step_percent
63/25/38 MVA 110/20/10 kV | 63 | 25 | 38 | 110 | 20 | 10 | 10.4 | 10.4 | 10.4 | 0.28 | 0.32 | 0.35 | 35 | 0.89 | 0 | 0 | YN0yn0yn0 | hv | 0 | -10 | 10 | 1.2
63/25/38 MVA 110/10/10 kV | 63 | 25 | 38 | 110 | 10 | 10 | 10.4 | 10.4 | 10.4 | 0.28 | 0.32 | 0.35 | 35 | 0.89 | 0 | 0 | YN0yn0yn0 | hv | 0 | -10 | 10 | 1.2

## fuse_std_types
| fuse_type | i_rated_a | t_avg | t_min | t_total | x_avg | x_min | x_total
HV 100A | HV 100A | 100 | 0 | [10.0, 3.64, 0.854, 0.281, 0.1, 0.0531, 0.022, 0.01] | [10.0, 4.267, 1.21, 0.403, 0.1, 0.058, 0.022, 0.01] | 0 | [300.0, 350.0, 450.0, 550.0, 700.0, 850.0, 1200.0, 1752.0] | [600.0, 700.0, 900.0, 1150.0, 1665.0, 2000.0, 3000.0, 4313.0]
HV 10A | HV 10A | 10 | 0 | [10.0, 1675.0, 0.344, 0.156, 0.1, 0.0417, 0.0171, 0.01] | [10.0, 1.3, 0.3, 0.155, 0.1, 0.0555, 0.023, 0.01] | 0 | [30.0, 32.0, 35.0, 37.0, 39.0, 50.0, 70.0, 88.0] | [60.0, 70.0, 80.0, 87.0, 94.0, 110.0, 150.0, 216.0]
HV 125A | HV 125A | 125 | 0 | [10.0, 1.82, 0.344, 0.1, 0.0467, 0.0269, 0.01] | [10.0, 2.478, 0.426, 0.1, 0.0427, 0.0211, 0.01] | 0 | [375.0, 500.0, 700.0, 925.0, 1200.0, 1500.0, 2341.0] | [750.0, 1000.0, 1500.0, 2200.0, 3000.0, 4000.0, 5765.0]
HV 160A | HV 160A | 160 | 0 | [10.0, 4.15, 1.03, 0.198, 0.1, 0.051, 0.0172, 0.01] | [10.0, 2.3, 0.734, 0.274, 0.1, 0.046, 0.0177, 0.01] | 0 | [480.0, 550.0, 700.0, 1000.0, 1260.0, 1600.0, 2500.0, 3227.0] | [960.0, 1300.0, 1700.0, 2200.0, 2996.0, 4000.0, 6000.0, 7946.0]
HV 16A | HV 16A | 16 | 0 | [10.0, 0.352, 0.164, 0.1, 0.0649, 0.0342, 0.01] | [10.0, 2.34, 0.722, 0.181, 0.1, 0.055, 0.0296, 0.01] | 0 | [48.0, 60.0, 65.0, 71.0, 80.0, 100.0, 162.0] | [96.0, 110.0, 125.0, 150.0, 168.0, 200.0, 250.0, 398.0]
HV 200A | HV 200A | 200 | 0 | [10.0, 4.267, 1.21, 0.403, 0.1, 0.058, 0.022, 0.01] | [10.0, 3.73, 1.654, 0.328, 0.1, 0.0531, 0.019, 0.01] | 0 | [600.0, 700.0, 900.0, 1150.0, 1665.0, 2000.0, 3000.0, 4313.0] | [1200.0, 1500.0, 1800.0, 2700.0, 3960.0, 5000.0, 7500.0, 10620.0]
HV 20A | HV 20A | 20 | 0 | [10.0, 1.3, 0.3, 0.155, 0.1, 0.0555, 0.023, 0.01] | [10.0, 1.3, 0.161, 0.1, 0.0611, 0.0399, 0.0141, 0.01] | 0 | [60.0, 70.0, 80.0, 87.0, 94.0, 110.0, 150.0, 216.0] | [120.0, 150.0, 200.0, 223.0, 260.0, 300.0, 450.0, 532.0]
HV 25A | HV 25A | 25 | 0 | [10.0, 2.512, 0.833, 0.299, 0.1, 0.0372, 0.0223, 0.01] | [10.0, 3.125, 0.597, 0.198, 0.1, 0.0378, 0.022, 0.01] | 0 | [75.0, 82.0, 90.0, 100.0, 124.0, 170.0, 200.0, 289.0] | [150.0, 170.0, 210.0, 250.0, 294.0, 400.0, 500.0, 711.0]
HV 31.5A | HV 31.5A | 31.5 | 0 | [10.0, 2.34, 0.722, 0.181, 0.1, 0.055, 0.0296, 0.01] | [10.0, 2.84, 0.368, 0.164, 0.1, 0.0621, 0.0378, 0.0195, 0.01] | 0 | [95.0, 110.0, 125.0, 150.0, 165.0, 200.0, 250.0, 390.0] | [189.0, 220.0, 300.0, 350.0, 393.0, 450.0, 530.0, 700.0, 960.0]
HV 40A | HV 40A | 40 | 0 | [10.0, 1.3, 0.161, 0.1, 0.0611, 0.0399, 0.0141, 0.01] | [10.0, 2.05, 0.369, 0.198, 0.1, 0.051, 0.0298, 0.01] | 0 | [120.0, 150.0, 200.0, 223.0, 260.0, 300.0, 450.0, 532.0] | [240.0, 300.0, 400.0, 450.0, 530.0, 650.0, 800.0, 1311.0]
HV 50A | HV 50A | 50 | 0 | [10.0, 3.215, 0.597, 0.198, 0.1, 0.0378, 0.022, 0.01] | [10.0, 3.64, 0.854, 0.281, 0.1, 0.0531, 0.022, 0.01] | 0 | [150.0, 170.0, 210.0, 250.0, 294.0, 400.0, 500.0, 711.0] | [300.0, 350.0, 450.0, 550.0, 700.0, 850.0, 1200.0, 1752.0]
HV 6.3A | HV 6.3A | 6.3 | 0 | [10.0, 1.39, 0.344, 0.168, 0.1, 0.056, 0.0263, 0.01] | [10.0, 1.711, 0.516, 0.198, 0.1, 0.0634, 0.0303, 0.01] | 0 | [19.0, 19.5, 20.4, 20.8, 22.0, 25.0, 32.0, 48.0] | [38.0, 40.0, 43.0, 48.0, 53.0, 60.0, 75.0, 118.0]
HV 63A | HV 63A | 63 | 0 | [10.0, 2.84, 0.368, 0.164, 0.1, 0.0621, 0.0378, 0.0195, 0.01] | [10.0, 1.82, 0.344, 0.1, 0.0467, 0.0269, 0.01] | 0 | [189.0, 220.0, 300.0, 350.0, 393.0, 450.0, 530.0, 700.0, 961.0] | [378.0, 500.0, 700.0, 934.0, 1200.0, 1500.0, 2366.0]
HV 80A | HV 80A | 80 | 0 | [10.0, 2.05, 0.369, 0.198, 0.1, 0.051, 0.0298, 0.01] | [10.0, 4.15, 1.03, 0.198, 0.1, 0.051, 0.0172, 0.01] | 0 | [240.0, 300.0, 400.0, 450.0, 530.0, 650.0, 800.0, 1311.0] | [480.0, 550.0, 700.0, 1000.0, 1260.0, 1600.0, 2500.0, 3227.0]
Siemens NH-1-100 | Siemens NH-1-100 | 100 | [5400.0, 2000.0, 400.0, 20.0, 1.0, 0.2, 0.012, 0.004] | 0 | 0 | [150.0, 190.0, 250.0, 430.0, 900.0, 1250.0, 2700.0, 3600.0] | 0 | 0
Siemens NH-1-125 | Siemens NH-1-125 | 125 | [4800.0, 120.0, 7.0, 0.1, 0.004] | 0 | 0 | [180.0, 400.0, 740.0, 2000.0, 4250.0] | 0 | 0
Siemens NH-1-16 | Siemens NH-1-16 | 16 | [4000.0, 400.0, 2.0, 0.1, 0.04, 0.01] | 0 | 0 | [26.0, 35.0, 75.0, 150.0, 200.0, 300.0] | 0 | 0
Siemens NH-1-160 | Siemens NH-1-160 | 160 | [4800.0, 120.0, 7.0, 0.1, 0.004] | 0 | 0 | [210.0, 500.0, 900.0, 2300.0, 5000.0] | 0 | 0
Siemens NH-1-25 | Siemens NH-1-25 | 25 | [4000.0, 1000.0, 10.0, 0.2, 0.02, 0.01] | 0 | 0 | [40.0, 50.0, 100.0, 210.0, 400.0, 500.0] | 0 | 0
Siemens NH-1-50 | Siemens NH-1-50 | 50 | [4000.0, 40.0, 4.0, 1.0, 0.02, 0.01] | 0 | 0 | [86.0, 200.0, 300.0, 400.0, 1000.0, 1280.0] | 0 | 0
Siemens NH-1-63 | Siemens NH-1-63 | 63 | [4000.0, 100.0, 10.0, 2.0, 0.04, 0.01] | 0 | 0 | [100.0, 200.0, 300.0, 400.0, 1000.0, 1500.0] | 0 | 0
Siemens NH-1-80 | Siemens NH-1-80 | 80 | [4800.0, 120.0, 7.0, 0.1, 0.01] | 0 | 0 | [150.58, 250.0, 450.0, 1150.0, 2470.0] | 0 | 0
Siemens NH-2-1000 | Siemens NH-2-1000 | 1000 | [4800.0, 120.0, 7.0, 0.1, 0.004] | 0 | 0 | [1900.0, 3500.0, 8400.0, 24000.0, 52000.0] | 0 | 0
Siemens NH-2-200 | Siemens NH-2-200 | 200 | [4800.0, 120.0, 7.0, 0.1, 0.004] | 0 | 0 | [280.0, 650.0, 1200.0, 3000.0, 7000.0] | 0 | 0
Siemens NH-2-224 | Siemens NH-2-224 | 224 | [4800.0, 120.0, 7.0, 0.2, 0.04, 0.004] | 0 | 0 | [400.0, 750.0, 1453.0, 3025.0, 4315.0, 7600.0] | 0 | 0
Siemens NH-2-250 | Siemens NH-2-250 | 250 | [4800.0, 120.0, 7.0, 0.1, 0.004] | 0 | 0 | [450.0, 800.0, 1650.0, 4000.0, 8500.0] | 0 | 0
Siemens NH-2-315 | Siemens NH-2-315 | 315 | [4800.0, 120.0, 7.0, 0.1, 0.004] | 0 | 0 | [550.0, 920.0, 1900.0, 5000.0, 11000.0] | 0 | 0
Siemens NH-2-355 | Siemens NH-2-355 | 355 | [4800.0, 120.0, 6.0, 0.1, 0.004] | 0 | 0 | [650.0, 1116.27, 2350.0, 5840.0, 12790.0] | 0 | 0
Siemens NH-2-400 | Siemens NH-2-400 | 400 | [4800.0, 120.0, 7.0, 0.1, 0.004] | 0 | 0 | [720.0, 1350.0, 2800.0, 6500.0, 15000.0] | 0 | 0
Siemens NH-2-425 | Siemens NH-2-425 | 425 | [4800.0, 120.0, 7.0, 0.1, 0.004] | 0 | 0 | [850.0, 1500.0, 3050.0, 7500.0, 16500.0] | 0 | 0
Siemens NH-2-630 | Siemens NH-2-630 | 630 | [4800.0, 120.0, 7.0, 0.1, 0.004] | 0 | 0 | [1200.0, 2000.0, 4800.0, 12000.0, 26000.0] | 0 | 0

## res_bus
| vm_pu | va_degree | p_mw | q_mvar
0 | 0.97449 | -0.17976 | 0.0018803 | 0.00047125
1 | 0.97423 | -0.18163 | 0.0061917 | 0.0015518
2 | 0.9748 | -0.17754 | 0 | 0
3 | 0.97464 | -0.17872 | 0.0024712 | 0.00061935
4 | 0.97831 | -0.15235 | 0 | 0
5 | 0.97378 | -0.18491 | 0.0013769 | 0.00034508
6 | 0.9816 | -0.12894 | 0.00065682 | 0.00016462
7 | 0.97322 | -0.18892 | 0.0012965 | 0.00032492
8 | 0.98319 | -0.11771 | 0.00059621 | 0.00014942
9 | 0.97984 | -0.14294 | 0.00020085 | 5.0339e-05
10 | 0.97985 | -0.14288 | 0.00015382 | 3.8551e-05
11 | 0.97986 | -0.14278 | 0.00018931 | 4.7447e-05
12 | 0.98015 | -0.14071 | 0.00010067 | 2.5229e-05
13 | 0.98016 | -0.14063 | 0 | 0
14 | 0.97987 | -0.14272 | 0.00010982 | 2.7523e-05
15 | 0.97992 | -0.14234 | 0 | 0
16 | 0.98308 | -0.11938 | 0.00023639 | 5.9246e-05
17 | 0.98374 | -0.11467 | 0.00011237 | 2.8163e-05
18 | 0.98211 | -0.12645 | 0 | 0
19 | 0.98404 | -0.11246 | 0 | 0
20 | 0.98028 | -0.13971 | 0 | 0
21 | 0.98648 | -0.094863 | 0 | 0
22 | 0.98399 | -0.11283 | 0.0003983 | 9.9824e-05
23 | 0.98025 | -0.13994 | 0 | 0
24 | 0.98014 | -0.14074 | 0.00039 | 9.7744e-05
25 | 0.98007 | -0.1413 | 0 | 0
26 | 0.98004 | -0.14146 | 0.0003097 | 7.7617e-05
27 | 0.98021 | -0.14023 | 0.000232 | 5.8146e-05
28 | 0.98739 | -0.088302 | 0 | 0
29 | 0.98645 | -0.095138 | 0.00016265 | 4.0763e-05
30 | 0.98399 | -0.11285 | 0.00014331 | 3.5917e-05
31 | 0.97945 | -0.14571 | 0 | 0
32 | 0.98005 | -0.1414 | 0.00019808 | 4.9643e-05
33 | 0.97918 | -0.14775 | 0.00024255 | 6.0788e-05
34 | 0.98014 | -0.14075 | 0.00031804 | 7.9709e-05
35 | 0.97931 | -0.14669 | 0.00012292 | 3.0808e-05
36 | 0.97932 | -0.14661 | 0.00018963 | 4.7527e-05
37 | 0.9793 | -0.14674 | 0.00012269 | 3.0749e-05
38 | 0.97935 | -0.14636 | 0.0015631 | 0.00039175
39 | 0.97929 | -0.1468 | 0.00032213 | 8.0733e-05
40 | 0.97937 | -0.14627 | 0.00010582 | 2.6521e-05
41 | 0.97929 | -0.14682 | 0.00032204 | 8.0711e-05
42 | 0.97479 | -0.17974 | 0.00032916 | 8.2495e-05
43 | 0.97483 | -0.17947 | 0 | 0
44 | 0.97467 | -0.18056 | 0.00026216 | 6.5704e-05
45 | 0.9749 | -0.17894 | 0 | 0
46 | 0.97456 | -0.1814 | 0.00015566 | 3.9011e-05
47 | 0.9747 | -0.18037 | 0 | 0
48 | 0.97597 | -0.17115 | 0.00053024 | 0.00013289
49 | 0.97449 | -0.18188 | 0.00085333 | 0.00021386
50 | 0.97461 | -0.18104 | 0.00029504 | 7.3944e-05
51 | 0.97682 | -0.16496 | 0 | 0
52 | 0.97457 | -0.18139 | 0.0003676 | 9.2129e-05
53 | 0.97456 | -0.18141 | 0.00091689 | 0.00022979
54 | 0.97455 | -0.18154 | 0 | 0
55 | 0.97448 | -0.18211 | 0 | 0
56 | 0.97444 | -0.18238 | 0.0002351 | 5.8921e-05
57 | 0.97446 | -0.18209 | 0.0011 | 0.00027568
58 | 0.98817 | -0.082801 | 0.00030941 | 7.7544e-05
59 | 0.98617 | -0.096955 | 0.00046141 | 0.00011564
60 | 0.97833 | -0.15393 | 0.00013934 | 3.4921e-05
61 | 0.97683 | -0.16486 | 0 | 0
62 | 0.98619 | -0.096478 | 0.00031444 | 7.8806e-05
63 | 0.98419 | -0.11061 | 0.00057026 | 0.00014292
64 | 0.98681 | -0.092141 | 0 | 0
65 | 0.98748 | -0.087408 | 0.00056962 | 0.00014276
66 | 0.98999 | -0.06984 | 0 | 0
67 | 0.99035 | -0.067312 | 0.00018529 | 4.6438e-05
68 | 0.99103 | -0.062552 | 0 | 0
69 | 0.98009 | -0.14107 | 0.00042842 | 0.00010737
70 | 0.98008 | -0.14116 | 0.00025051 | 6.2783e-05
71 | 0.98006 | -0.14128 | 0.000284 | 7.1177e-05
72 | 0.97189 | -0.1985 | 0.0020688 | 0.00051848
73 | 0.97221 | -0.19625 | 0 | 0
74 | 0.97205 | -0.19739 | 0.0031771 | 0.00079627
75 | 0.972 | -0.1977 | 0 | 0
76 | 0.97198 | -0.1979 | 0.00096867 | 0.00024277
77 | 0.99386 | -0.042733 | 0.0011021 | 0.00027621
78 | 0.99386 | -0.042744 | 0.00029315 | 7.3471e-05
79 | 0.99396 | -0.042057 | 0.00015651 | 3.9226e-05
80 | 0.99386 | -0.042771 | 0 | 0
81 | 0.99397 | -0.041997 | 0.00013113 | 3.2864e-05
82 | 0.99384 | -0.042886 | 0.00028276 | 7.0866e-05
83 | 0.99399 | -0.041833 | 0.00060739 | 0.00015223
84 | 0.99432 | -0.039501 | 0 | 0
85 | 0.99888 | -0.0077734 | 0 | 0
86 | 0.99165 | -0.05818 | 0.00022767 | 5.7059e-05
87 | 1 | 0 | -0.080283 | -0.020044
88 | 0.99887 | -0.007792 | 0.00014936 | 3.7432e-05
89 | 0.99164 | -0.058277 | 0.00020069 | 5.0297e-05
90 | 0.98479 | -0.10672 | 0.000917 | 0.00022982
91 | 0.9827 | -0.12162 | 0 | 0
92 | 0.98173 | -0.1285 | 0 | 0
93 | 0.98268 | -0.12175 | 0.00030261 | 7.5842e-05
94 | 0.97955 | -0.14408 | 0.0005377 | 0.00013476
95 | 0.9815 | -0.13018 | 0.0047062 | 0.0011795
96 | 0.98264 | -0.12208 | 0.00034408 | 8.6234e-05
97 | 0.98878 | -0.078447 | 0.0010884 | 0.00027277
98 | 0.9778 | -0.15662 | 0 | 0
99 | 0.98146 | -0.13045 | 0 | 0
100 | 0.98945 | -0.073709 | 0.0018116 | 0.00045404
101 | 0.9902 | -0.068417 | 0.00055948 | 0.00014022
102 | 0.97559 | -0.17253 | 0.00059832 | 0.00014995
103 | 0.97562 | -0.17232 | 0.0036897 | 0.00092473
104 | 0.97581 | -0.1709 | 0.0014575 | 0.00036529
105 | 0.9751 | -0.17606 | 0.0010047 | 0.00025181
106 | 0.97699 | -0.16247 | 0.00045809 | 0.00011481
107 | 0.97441 | -0.18103 | 0 | 0
108 | 0.97435 | -0.18149 | 0.0022206 | 0.00055652
109 | 0.97432 | -0.18169 | 0 | 0
110 | 0.97662 | -0.16509 | 0.001386 | 0.00034736
111 | 0.97434 | -0.1815 | 0.00058596 | 0.00014686
112 | 0.97412 | -0.18314 | 0.00076225 | 0.00019104
113 | 0.97403 | -0.18376 | 0 | 0
114 | 0.98145 | -0.13054 | 0.0002965 | 7.431e-05
115 | 0.98144 | -0.13061 | 0.00027447 | 6.8788e-05
116 | 0.97352 | -0.18748 | 0.00053619 | 0.00013438
117 | 0.97353 | -0.18737 | 0 | 0
118 | 0.9735 | -0.18762 | 0.00071457 | 0.00017909
119 | 0.97341 | -0.18824 | 0.00096423 | 0.00024166
120 | 0.97338 | -0.18846 | 0.00048121 | 0.0001206
121 | 0.97336 | -0.18864 | 0.00058335 | 0.0001462
122 | 0.97524 | -0.17509 | 0.0059263 | 0.0014853
123 | 0.97555 | -0.17279 | 0 | 0
124 | 0.97467 | -0.17917 | 0.0011731 | 0.000294
125 | 0.97459 | -0.17973 | 0 | 0
126 | 0.97396 | -0.18437 | 0.0016553 | 0.00041486
127 | 0.97389 | -0.1848 | 0.001193 | 0.00029899
128 | 0.97385 | -0.18507 | 0.00041472 | 0.00010394
129 | 0.97385 | -0.18509 | 0.0024692 | 0.00061885
130 | 0.99998 | 149.9947 | 0 | 0

## res_line
| p_from_mw | q_from_mvar | p_to_mw | q_to_mvar | pl_mw | ql_mvar | i_from_ka | i_to_ka | i_ka | vm_from_pu | va_from_degree | vm_to_pu | va_to_degree | loading_percent
0 | 0.0061933 | 0.001552 | -0.0061917 | -0.0015518 | 1.6001e-06 | 2.5831e-07 | 0.0094568 | 0.009457 | 0.009457 | 0.97449 | -0.17976 | 0.97423 | -0.18163 | 3.5026
1 | -0.0080736 | -0.0020233 | 0.008076 | 0.0020239 | 2.4849e-06 | 6.2918e-07 | 0.012328 | 0.012328 | 0.012328 | 0.97449 | -0.17976 | 0.9748 | -0.17754 | 4.5659
2 | 0.01138 | 0.0028499 | -0.011379 | -0.0028493 | 1.8554e-06 | 5.9081e-07 | 0.017371 | 0.017371 | 0.017371 | 0.9748 | -0.17754 | 0.97464 | -0.17872 | 6.4338
3 | -0.019456 | -0.0048738 | 0.019524 | 0.0048984 | 6.7996e-05 | 2.4607e-05 | 0.029699 | 0.029699 | 0.029699 | 0.9748 | -0.17754 | 0.97831 | -0.15235 | 10.9997
4 | 0.0089073 | 0.0022299 | -0.0088997 | -0.0022278 | 7.6165e-06 | 2.1076e-06 | 0.013598 | 0.013599 | 0.013599 | 0.97464 | -0.17872 | 0.97378 | -0.18491 | 5.0365
5 | -0.019524 | -0.0048984 | 0.019588 | 0.0049214 | 6.3609e-05 | 2.3009e-05 | 0.029699 | 0.029698 | 0.029699 | 0.97831 | -0.15235 | 0.9816 | -0.12894 | 10.9995
6 | 0.0075228 | 0.0018828 | -0.0075187 | -0.0018818 | 4.1607e-06 | 9.7284e-07 | 0.011495 | 0.011495 | 0.011495 | 0.97378 | -0.18491 | 0.97322 | -0.18892 | 4.2573
7 | -0.020245 | -0.005086 | 0.020277 | 0.0050975 | 3.1659e-05 | 1.1495e-05 | 0.030694 | 0.030693 | 0.030694 | 0.9816 | -0.12894 | 0.98319 | -0.11771 | 11.368
8 | 0.0062222 | 0.0015569 | -0.0062159 | -0.0015558 | 6.292e-06 | 1.0369e-06 | 0.0095126 | 0.0095131 | 0.0095131 | 0.97322 | -0.18892 | 0.97221 | -0.19625 | 3.5234
9 | -0.020873 | -0.0052469 | 0.020893 | 0.0052545 | 2.0663e-05 | 7.5264e-06 | 0.031596 | 0.031596 | 0.031596 | 0.98319 | -0.11771 | 0.98419 | -0.11061 | 11.7021
10 | -0.00020085 | -5.0339e-05 | 0.00020086 | 4.9953e-05 | 1.7822e-09 | -3.8614e-07 | 0.00030502 | 0.00030489 | 0.00030502 | 0.97984 | -0.14294 | 0.97985 | -0.14288 | 0.11297
11 | -0.00035468 | -8.8504e-05 | 0.00035468 | 8.8169e-05 | 4.8398e-09 | -3.3514e-07 | 0.00053848 | 0.00053836 | 0.00053848 | 0.97985 | -0.14288 | 0.97986 | -0.14278 | 0.19944
12 | -0.000544 | -0.00013562 | 0.000544 | 0.0001355 | 4.098e-09 | -1.1972e-07 | 0.00082585 | 0.00082581 | 0.00082585 | 0.97986 | -0.14278 | 0.97987 | -0.14272 | 0.30587
13 | -0.00010067 | -2.5229e-05 | 0.00010067 | 2.4326e-05 | 1.0421e-09 | -9.0267e-07 | 0.00015283 | 0.00015251 | 0.00015283 | 0.98015 | -0.14071 | 0.98016 | -0.14063 | 0.056602
14 | 0.0008521 | 0.00020929 | -0.00085203 | -0.00021018 | 7.6008e-08 | -8.9003e-07 | 0.0012921 | 0.0012924 | 0.0012924 | 0.98016 | -0.14063 | 0.98007 | -0.1413 | 0.47867
15 | -0.00095277 | -0.00023362 | 0.00095286 | 0.0002328 | 8.7814e-08 | -8.1641e-07 | 0.0014446 | 0.0014443 | 0.0014446 | 0.98016 | -0.14063 | 0.98025 | -0.13994 | 0.53504
16 | -0.00065382 | -0.00016302 | 0.00065385 | 0.00016233 | 3.4336e-08 | -6.9054e-07 | 0.00099258 | 0.00099233 | 0.00099258 | 0.97987 | -0.14272 | 0.97992 | -0.14234 | 0.36762
17 | -0.00065385 | -0.00016233 | 0.00065394 | 0.00016067 | 8.2283e-08 | -1.6566e-06 | 0.00099233 | 0.00099173 | 0.00099233 | 0.97992 | -0.14234 | 0.98005 | -0.1414 | 0.36753
18 | -0.01164 | -0.0028942 | 0.011648 | 0.0028966 | 7.4729e-06 | 2.3843e-06 | 0.017611 | 0.017611 | 0.017611 | 0.98308 | -0.11938 | 0.98374 | -0.11467 | 6.5225
19 | 0.011404 | 0.002835 | -0.011393 | -0.0028315 | 1.0974e-05 | 3.4724e-06 | 0.017253 | 0.017253 | 0.017253 | 0.98308 | -0.11938 | 0.98211 | -0.12645 | 6.3901
20 | -0.01176 | -0.0029248 | 0.011764 | 0.0029259 | 3.5539e-06 | 1.1381e-06 | 0.017781 | 0.017781 | 0.017781 | 0.98374 | -0.11467 | 0.98404 | -0.11246 | 6.5854
21 | 0.011393 | 0.0028315 | -0.011372 | -0.002825 | 2.0551e-05 | 6.5069e-06 | 0.017253 | 0.017254 | 0.017254 | 0.98211 | -0.12645 | 0.98028 | -0.13971 | 6.3903
22 | -0.012305 | -0.0030606 | 0.012335 | 0.0030703 | 2.9582e-05 | 9.6324e-06 | 0.018599 | 0.018599 | 0.018599 | 0.98404 | -0.11246 | 0.98648 | -0.094863 | 6.8886
23 | 0.00054164 | 0.00013473 | -0.00054161 | -0.00013556 | 2.7638e-08 | -8.2855e-07 | 0.00081868 | 0.00081898 | 0.00081898 | 0.98404 | -0.11246 | 0.98399 | -0.11283 | 0.30333
24 | 0.0082314 | 0.002041 | -0.0082312 | -0.0020409 | 2.5006e-07 | 6.3777e-08 | 0.012487 | 0.012487 | 0.012487 | 0.98028 | -0.13971 | 0.98025 | -0.13994 | 4.6249
25 | 0.003141 | 0.00078403 | -0.0031405 | -0.00078425 | 4.4251e-07 | -2.2321e-07 | 0.0047667 | 0.0047668 | 0.0047668 | 0.98028 | -0.13971 | 0.98014 | -0.14074 | 1.7655
26 | -0.012498 | -0.003109 | 0.012509 | 0.0031127 | 1.1196e-05 | 3.6605e-06 | 0.018843 | 0.018843 | 0.018843 | 0.98648 | -0.094863 | 0.98739 | -0.088302 | 6.979
27 | 0.00016265 | 3.8761e-05 | -0.00016265 | -4.0763e-05 | 5.882e-09 | -2.0027e-06 | 0.00024465 | 0.00024535 | 0.00024535 | 0.98648 | -0.094863 | 0.98645 | -0.095138 | 0.090869
28 | 0.00014331 | 3.5731e-05 | -0.00014331 | -3.5917e-05 | 4.2984e-10 | -1.8619e-07 | 0.00021665 | 0.00021672 | 0.00021672 | 0.98399 | -0.11283 | 0.98399 | -0.11285 | 0.080267
29 | 0.0057652 | 0.0014307 | -0.005764 | -0.0014305 | 1.1915e-06 | 1.4369e-07 | 0.0087464 | 0.0087466 | 0.0087466 | 0.98025 | -0.13994 | 0.98004 | -0.14146 | 3.2395
30 | 0.0015132 | 0.00037743 | -0.0015131 | -0.00037764 | 6.1492e-08 | -2.1191e-07 | 0.0022964 | 0.0022964 | 0.0022964 | 0.98025 | -0.13994 | 0.98021 | -0.14023 | 0.85053
31 | 0.0027505 | 0.00068651 | -0.0027486 | -0.00068796 | 1.8812e-06 | -1.4546e-06 | 0.0041747 | 0.0041755 | 0.0041755 | 0.98014 | -0.14074 | 0.97945 | -0.14571 | 1.5465
32 | 0.00085203 | 0.00021018 | -0.00085201 | -0.00021031 | 1.1632e-08 | -1.3615e-07 | 0.0012924 | 0.0012925 | 0.0012925 | 0.98007 | -0.1413 | 0.98005 | -0.1414 | 0.47869
33 | 0.0054543 | 0.0013529 | -0.0054496 | -0.0013525 | 4.656e-06 | 4.1944e-07 | 0.0082763 | 0.0082768 | 0.0082768 | 0.98004 | -0.14146 | 0.97918 | -0.14775 | 3.0655
34 | 0.0012811 | 0.00031949 | -0.001281 | -0.00031995 | 9.1364e-08 | -4.5302e-07 | 0.0019442 | 0.0019444 | 0.0019444 | 0.98021 | -0.14023 | 0.98014 | -0.14075 | 0.72016
35 | -0.049018 | -0.012276 | 0.049056 | 0.01229 | 3.7301e-05 | 1.3084e-05 | 0.073868 | 0.073868 | 0.073868 | 0.98739 | -0.088302 | 0.98817 | -0.082801 | 9.1195
36 | 0.036509 | 0.0091637 | -0.036466 | -0.0091496 | 4.3825e-05 | 1.4189e-05 | 0.055025 | 0.055026 | 0.055026 | 0.98739 | -0.088302 | 0.98617 | -0.096955 | 6.7933
37 | 0.0027486 | 0.00068796 | -0.0027484 | -0.00068813 | 2.1385e-07 | -1.6511e-07 | 0.0041755 | 0.0041756 | 0.0041756 | 0.97945 | -0.14571 | 0.97937 | -0.14627 | 1.5465
38 | 0.0052071 | 0.0012917 | -0.0052027 | -0.0012914 | 4.3642e-06 | 2.7317e-07 | 0.0079082 | 0.0079087 | 0.0079087 | 0.97918 | -0.14775 | 0.97833 | -0.15393 | 2.9292
39 | 0.00096298 | 0.00024024 | -0.00096294 | -0.00024062 | 4.1892e-08 | -3.7991e-07 | 0.0014616 | 0.0014617 | 0.0014617 | 0.98014 | -0.14075 | 0.98009 | -0.14107 | 0.54138
40 | -0.00088979 | -0.00022272 | 0.0008898 | 0.00022263 | 8.9087e-09 | -9.4863e-08 | 0.0013519 | 0.0013519 | 0.0013519 | 0.97931 | -0.14669 | 0.97932 | -0.14661 | 0.5007
41 | 0.00076687 | 0.00019191 | -0.00076686 | -0.00019199 | 5.6225e-09 | -8.1348e-08 | 0.0011651 | 0.0011652 | 0.0011652 | 0.97931 | -0.14669 | 0.9793 | -0.14674 | 0.43154
42 | -0.0010794 | -0.00027015 | 0.0010795 | 0.00026989 | 3.7192e-08 | -2.6455e-07 | 0.00164 | 0.0016399 | 0.00164 | 0.97932 | -0.14661 | 0.97935 | -0.14636 | 0.60741
43 | 0.00064417 | 0.00016124 | -0.00064417 | -0.00016135 | 5.1202e-09 | -1.058e-07 | 0.00097873 | 0.00097877 | 0.00097877 | 0.9793 | -0.14674 | 0.97929 | -0.1468 | 0.36251
44 | -0.0026426 | -0.00066163 | 0.0026426 | 0.0006616 | 3.4077e-08 | -2.9526e-08 | 0.0040148 | 0.0040148 | 0.0040148 | 0.97935 | -0.14636 | 0.97937 | -0.14627 | 1.487
45 | 0.00032204 | 8.0617e-05 | -0.00032204 | -8.0711e-05 | 1.1147e-09 | -9.3443e-08 | 0.0004893 | 0.00048933 | 0.00048933 | 0.97929 | -0.1468 | 0.97929 | -0.14682 | 0.18123
46 | -0.00032916 | -8.2495e-05 | 0.00032917 | 8.1552e-05 | 1.1973e-08 | -9.4352e-07 | 0.00050246 | 0.00050212 | 0.00050246 | 0.97479 | -0.17974 | 0.97483 | -0.17947 | 0.1861
47 | 0.0023719 | 0.00059302 | -0.0023715 | -0.00059343 | 3.5587e-07 | -4.0557e-07 | 0.00362 | 0.0036202 | 0.0036202 | 0.97483 | -0.17947 | 0.97467 | -0.18056 | 1.3408
48 | -0.0027011 | -0.00067457 | 0.0027013 | 0.00067442 | 1.9952e-07 | -1.5788e-07 | 0.0041222 | 0.0041221 | 0.0041222 | 0.97483 | -0.17947 | 0.9749 | -0.17894 | 1.5267
49 | 0.0021094 | 0.00052772 | -0.0021091 | -0.0005281 | 2.4378e-07 | -3.7576e-07 | 0.00322 | 0.0032202 | 0.0032202 | 0.97467 | -0.18056 | 0.97456 | -0.1814 | 1.1926
50 | 0.0018152 | 0.00044884 | -0.0018149 | -0.00044963 | 3.524e-07 | -7.8293e-07 | 0.0027685 | 0.0027688 | 0.0027688 | 0.9749 | -0.17894 | 0.9747 | -0.18037 | 1.0255
51 | -0.0045165 | -0.0011233 | 0.0045213 | 0.0011231 | 4.79e-06 | -1.7604e-07 | 0.0068905 | 0.0068898 | 0.0068905 | 0.9749 | -0.17894 | 0.97597 | -0.17115 | 2.552
52 | 0.0019535 | 0.00048909 | -0.0019533 | -0.00048933 | 1.3106e-07 | -2.4377e-07 | 0.0029825 | 0.0029826 | 0.0029826 | 0.97456 | -0.1814 | 0.97449 | -0.18188 | 1.1047
53 | 0.0018149 | 0.00044963 | -0.0018147 | -0.00044999 | 1.6306e-07 | -3.6207e-07 | 0.0027688 | 0.0027689 | 0.0027689 | 0.9747 | -0.18037 | 0.97461 | -0.18104 | 1.0255
54 | -0.0050515 | -0.001256 | 0.0050558 | 0.0012562 | 4.266e-06 | 1.9785e-07 | 0.0076982 | 0.0076977 | 0.0076982 | 0.97597 | -0.17115 | 0.97682 | -0.16496 | 2.8512
55 | 0.0011 | 0.00027547 | -0.0011 | -0.00027568 | 3.1386e-08 | -2.1005e-07 | 0.0016796 | 0.0016797 | 0.0016797 | 0.97449 | -0.18188 | 0.97446 | -0.18209 | 0.6221
56 | 0.0015197 | 0.00037604 | -0.0015196 | -0.00037628 | 7.1798e-08 | -2.391e-07 | 0.0023185 | 0.0023186 | 0.0023186 | 0.97461 | -0.18104 | 0.97457 | -0.18139 | 0.85873
57 | -0.0050558 | -0.0012562 | 0.0050558 | 0.0012562 | 6.3375e-08 | 2.9189e-09 | 0.0076977 | 0.0076977 | 0.0076977 | 0.97682 | -0.16496 | 0.97683 | -0.16486 | 2.851
58 | 0.001152 | 0.00028415 | -0.001152 | -0.00028417 | 3.3707e-09 | -2.0499e-08 | 0.0017573 | 0.0017573 | 0.0017573 | 0.97457 | -0.18139 | 0.97456 | -0.18141 | 0.65086
59 | 0.00023512 | 5.4381e-05 | -0.00023512 | -5.4945e-05 | 3.6216e-09 | -5.6438e-07 | 0.00035742 | 0.00035761 | 0.00035761 | 0.97456 | -0.18141 | 0.97455 | -0.18154 | 0.13245
60 | 0.00023512 | 5.4945e-05 | -0.0002351 | -5.7608e-05 | 1.7143e-08 | -2.6631e-06 | 0.00035761 | 0.00035853 | 0.00035853 | 0.97455 | -0.18154 | 0.97448 | -0.18211 | 0.13279
61 | 0.0002351 | 5.7608e-05 | -0.0002351 | -5.8921e-05 | 8.4806e-09 | -1.3121e-06 | 0.00035853 | 0.000359 | 0.000359 | 0.97448 | -0.18211 | 0.97444 | -0.18238 | 0.13296
62 | -0.049365 | -0.012367 | 0.049395 | 0.012378 | 2.9746e-05 | 1.0445e-05 | 0.074333 | 0.074333 | 0.074333 | 0.98817 | -0.082801 | 0.98878 | -0.078447 | 9.177
63 | 0.036004 | 0.0090339 | -0.035955 | -0.0090182 | 4.8748e-05 | 1.5714e-05 | 0.05433 | 0.054331 | 0.054331 | 0.98617 | -0.096955 | 0.98479 | -0.10672 | 6.7075
64 | 0.0050634 | 0.0012565 | -0.0050558 | -0.0012562 | 7.5222e-06 | 3.422e-07 | 0.0076968 | 0.0076977 | 0.0076977 | 0.97833 | -0.15393 | 0.97683 | -0.16486 | 2.851
65 | 0.021506 | 0.0054129 | -0.021464 | -0.0053974 | 4.2362e-05 | 1.5473e-05 | 0.032458 | 0.032458 | 0.032458 | 0.98619 | -0.096478 | 0.98419 | -0.11061 | 12.0214
66 | -0.02182 | -0.0054917 | 0.021834 | 0.0054965 | 1.3218e-05 | 4.8346e-06 | 0.032932 | 0.032932 | 0.032932 | 0.98619 | -0.096478 | 0.98681 | -0.092141 | 12.197
67 | -0.021834 | -0.0054965 | 0.021848 | 0.0055018 | 1.4443e-05 | 5.2823e-06 | 0.032932 | 0.032932 | 0.032932 | 0.98681 | -0.092141 | 0.98748 | -0.087408 | 12.197
68 | -0.022418 | -0.0056445 | 0.022473 | 0.0056648 | 5.5163e-05 | 2.0223e-05 | 0.03379 | 0.03379 | 0.03379 | 0.98748 | -0.087408 | 0.98999 | -0.06984 | 12.5149
69 | -0.022473 | -0.0056648 | 0.022481 | 0.0056677 | 7.9584e-06 | 2.9173e-06 | 0.03379 | 0.03379 | 0.03379 | 0.98999 | -0.06984 | 0.99035 | -0.067312 | 12.5147
70 | -0.022666 | -0.0057141 | 0.022681 | 0.0057189 | 1.5119e-05 | 4.7398e-06 | 0.034068 | 0.034068 | 0.034068 | 0.99035 | -0.067312 | 0.99103 | -0.062552 | 6.3089
71 | -0.07565 | -0.019004 | 0.075695 | 0.019021 | 4.5008e-05 | 1.6662e-05 | 0.1136 | 0.1136 | 0.1136 | 0.99103 | -0.062552 | 0.99164 | -0.058277 | 14.025
72 | 0.052969 | 0.013285 | -0.052926 | -0.01327 | 4.3035e-05 | 1.5289e-05 | 0.079535 | 0.079535 | 0.079535 | 0.99103 | -0.062552 | 0.9902 | -0.068417 | 9.8192
73 | 0.00053452 | 0.00013324 | -0.00053451 | -0.00013345 | 6.8626e-09 | -2.0792e-07 | 0.00081127 | 0.00081134 | 0.00081134 | 0.98009 | -0.14107 | 0.98008 | -0.14116 | 0.3005
74 | 0.000284 | 7.0668e-05 | -0.000284 | -7.1177e-05 | 4.6924e-09 | -5.0809e-07 | 0.00043101 | 0.00043119 | 0.00043119 | 0.98008 | -0.14116 | 0.98006 | -0.14128 | 0.1597
75 | -0.0020688 | -0.00051848 | 0.0020694 | 0.00051746 | 6.4232e-07 | -1.0251e-06 | 0.0031674 | 0.0031669 | 0.0031674 | 0.97189 | -0.1985 | 0.97221 | -0.19625 | 1.1731
76 | 0.0041465 | 0.0010384 | -0.0041459 | -0.0010384 | 6.5163e-07 | -7.084e-08 | 0.0063462 | 0.0063463 | 0.0063463 | 0.97221 | -0.19625 | 0.97205 | -0.19739 | 2.3505
77 | 0.00096874 | 0.00024217 | -0.0009687 | -0.00024253 | 4.1591e-08 | -3.5977e-07 | 0.0014827 | 0.0014829 | 0.0014829 | 0.97205 | -0.19739 | 0.972 | -0.1977 | 0.54921
78 | 0.0009687 | 0.00024253 | -0.00096867 | -0.00024277 | 2.7463e-08 | -2.3751e-07 | 0.0014829 | 0.001483 | 0.001483 | 0.972 | -0.1977 | 0.97198 | -0.1979 | 0.54924
79 | 0.00057592 | 0.00014367 | -0.00057592 | -0.0001437 | 8.5794e-10 | -2.3647e-08 | 0.00086204 | 0.00086204 | 0.00086204 | 0.99386 | -0.042733 | 0.99386 | -0.042744 | 0.31928
80 | -0.001678 | -0.00041989 | 0.0016782 | 0.00041943 | 1.5622e-07 | -4.541e-07 | 0.0025121 | 0.0025119 | 0.0025121 | 0.99386 | -0.042733 | 0.99396 | -0.042057 | 0.93041
81 | 0.00028277 | 7.0227e-05 | -0.00028276 | -7.0349e-05 | 1.0549e-09 | -1.2193e-07 | 0.00042313 | 0.00042318 | 0.00042318 | 0.99386 | -0.042744 | 0.99386 | -0.042771 | 0.15673
82 | -0.0018347 | -0.00045866 | 0.0018347 | 0.00045862 | 1.513e-08 | -3.5853e-08 | 0.0027462 | 0.0027462 | 0.0027462 | 0.99396 | -0.042057 | 0.99397 | -0.041997 | 1.0171
83 | 0.00028276 | 7.0349e-05 | -0.00028276 | -7.0866e-05 | 4.4784e-09 | -5.1739e-07 | 0.00042318 | 0.00042336 | 0.00042336 | 0.99386 | -0.042771 | 0.99384 | -0.042886 | 0.1568
84 | -0.0019658 | -0.00049149 | 0.0019659 | 0.0004914 | 4.4597e-08 | -8.9841e-08 | 0.0029425 | 0.0029425 | 0.0029425 | 0.99397 | -0.041997 | 0.99399 | -0.041833 | 1.0898
85 | -0.0025733 | -0.00064362 | 0.0025741 | 0.00064278 | 8.2611e-07 | -8.3945e-07 | 0.0038517 | 0.0038513 | 0.0038517 | 0.99399 | -0.041833 | 0.99432 | -0.039501 | 1.4266
86 | -0.078897 | -0.019845 | 0.079247 | 0.019975 | 0.00035056 | 0.00013011 | 0.1181 | 0.11809 | 0.1181 | 0.99432 | -0.039501 | 0.99888 | -0.0077734 | 14.5797
87 | 0.076323 | 0.019202 | -0.076124 | -0.019128 | 0.00019838 | 7.3465e-05 | 0.11424 | 0.11425 | 0.11425 | 0.99432 | -0.039501 | 0.99165 | -0.05818 | 14.1044
88 | -0.079397 | -0.020012 | 0.079483 | 0.020044 | 8.6512e-05 | 3.2106e-05 | 0.11832 | 0.11832 | 0.11832 | 0.99888 | -0.0077734 | 1 | 0 | 14.607
89 | 0.00014936 | 3.727e-05 | -0.00014936 | -3.7432e-05 | 3.8164e-10 | -1.6161e-07 | 0.00022244 | 0.00022249 | 0.00022249 | 0.99888 | -0.0077734 | 0.99887 | -0.007792 | 0.082405
90 | 0.075897 | 0.019071 | -0.075896 | -0.019071 | 1.0204e-06 | 3.7781e-07 | 0.1139 | 0.1139 | 0.1139 | 0.99165 | -0.05818 | 0.99164 | -0.058277 | 14.0622
91 | 0.035038 | 0.0087884 | -0.034966 | -0.0087653 | 7.227e-05 | 2.3075e-05 | 0.052945 | 0.052947 | 0.052947 | 0.98479 | -0.10672 | 0.9827 | -0.12162 | 6.5367
92 | 0.034319 | 0.0086046 | -0.034287 | -0.0085942 | 3.2698e-05 | 1.0366e-05 | 0.051968 | 0.051969 | 0.051969 | 0.9827 | -0.12162 | 0.98173 | -0.1285 | 6.4159
93 | 0.00064672 | 0.00016069 | -0.0006467 | -0.00016092 | 1.1142e-08 | -2.3183e-07 | 0.00097877 | 0.00097885 | 0.00097885 | 0.9827 | -0.12162 | 0.98268 | -0.12175 | 0.36254
94 | 0.029008 | 0.0072732 | -0.028946 | -0.0072518 | 6.2467e-05 | 2.1413e-05 | 0.043969 | 0.04397 | 0.04397 | 0.98173 | -0.1285 | 0.97955 | -0.14408 | 8.1426
95 | 0.0052784 | 0.001321 | -0.0052772 | -0.0013209 | 1.2217e-06 | 8.3156e-08 | 0.0079998 | 0.0079999 | 0.0079999 | 0.98173 | -0.1285 | 0.9815 | -0.13018 | 2.9629
96 | 0.00034409 | 8.5081e-05 | -0.00034408 | -8.6234e-05 | 1.5478e-08 | -1.1524e-06 | 0.00052063 | 0.00052104 | 0.00052104 | 0.98268 | -0.12175 | 0.98264 | -0.12208 | 0.19298
97 | 0.028408 | 0.0071171 | -0.028359 | -0.0071003 | 4.9221e-05 | 1.6802e-05 | 0.043153 | 0.043154 | 0.043154 | 0.97955 | -0.14408 | 0.9778 | -0.15662 | 7.9915
98 | 0.000571 | 0.00014145 | -0.00057098 | -0.000142 | 2.0691e-08 | -5.5188e-07 | 0.00086508 | 0.00086528 | 0.00086528 | 0.9815 | -0.13018 | 0.98146 | -0.13045 | 0.32047
99 | -0.050483 | -0.01265 | 0.050516 | 0.012662 | 3.3126e-05 | 1.1678e-05 | 0.075971 | 0.075971 | 0.075971 | 0.98878 | -0.078447 | 0.98945 | -0.073709 | 9.3791
100 | 0.01426 | 0.003569 | -0.014244 | -0.0035633 | 1.6667e-05 | 5.6996e-06 | 0.0217 | 0.0217 | 0.0217 | 0.9778 | -0.15662 | 0.97662 | -0.16509 | 8.037
101 | 0.014099 | 0.0035313 | -0.014087 | -0.0035274 | 1.1405e-05 | 3.8888e-06 | 0.021455 | 0.021455 | 0.021455 | 0.9778 | -0.15662 | 0.97699 | -0.16247 | 7.9462
102 | 0.0002965 | 7.3922e-05 | -0.0002965 | -7.431e-05 | 3.8851e-09 | -3.8797e-07 | 0.0004494 | 0.00044954 | 0.00044954 | 0.98146 | -0.13045 | 0.98145 | -0.13054 | 0.16649
103 | 0.00027447 | 6.808e-05 | -0.00027447 | -6.8788e-05 | 6.0726e-09 | -7.0827e-07 | 0.00041588 | 0.00041613 | 0.00041613 | 0.98146 | -0.13045 | 0.98144 | -0.13061 | 0.15412
104 | -0.052328 | -0.013116 | 0.052366 | 0.01313 | 3.837e-05 | 1.3609e-05 | 0.078695 | 0.078695 | 0.078695 | 0.98945 | -0.073709 | 0.9902 | -0.068417 | 9.7154
105 | -0.00059832 | -0.00014995 | 0.00059833 | 0.00014954 | 1.7362e-08 | -4.1057e-07 | 0.00091258 | 0.00091243 | 0.00091258 | 0.97559 | -0.17253 | 0.97562 | -0.17232 | 0.33799
106 | -0.004288 | -0.0010743 | 0.0042889 | 0.0010742 | 8.3858e-07 | -6.9906e-08 | 0.00654 | 0.0065399 | 0.00654 | 0.97562 | -0.17232 | 0.97581 | -0.1709 | 2.4222
107 | 0.0078669 | 0.0019677 | -0.0078613 | -0.0019664 | 5.5945e-06 | 1.3739e-06 | 0.011995 | 0.011995 | 0.011995 | 0.97581 | -0.1709 | 0.9751 | -0.17606 | 4.4426
108 | -0.013613 | -0.0034072 | 0.013629 | 0.0034126 | 1.586e-05 | 5.3621e-06 | 0.020757 | 0.020757 | 0.020757 | 0.97581 | -0.1709 | 0.97699 | -0.16247 | 7.6879
109 | 0.0068566 | 0.0017145 | -0.0068519 | -0.0017136 | 4.6924e-06 | 9.4838e-07 | 0.010462 | 0.010462 | 0.010462 | 0.9751 | -0.17606 | 0.97441 | -0.18103 | 3.8749
110 | 0.0028067 | 0.00070322 | -0.0028065 | -0.00070334 | 1.7753e-07 | -1.2462e-07 | 0.004286 | 0.0042861 | 0.0042861 | 0.97441 | -0.18103 | 0.97435 | -0.18149 | 1.5874
111 | 0.0040452 | 0.0010104 | -0.0040448 | -0.0010104 | 3.6797e-07 | -5.1019e-08 | 0.0061762 | 0.0061763 | 0.0061763 | 0.97441 | -0.18103 | 0.97432 | -0.18169 | 2.2875
112 | 0.00058596 | 0.00014682 | -0.00058596 | -0.00014686 | 1.5358e-09 | -3.769e-08 | 0.00089487 | 0.00089488 | 0.00089488 | 0.97435 | -0.18149 | 0.97434 | -0.1815 | 0.33144
113 | 0.0040448 | 0.0010104 | -0.004044 | -0.0010105 | 8.0444e-07 | -1.1139e-07 | 0.0061763 | 0.0061764 | 0.0061764 | 0.97432 | -0.18169 | 0.97412 | -0.18314 | 2.2876
114 | 0.012858 | 0.0032159 | -0.012844 | -0.0032114 | 1.3636e-05 | 4.5327e-06 | 0.019588 | 0.019588 | 0.019588 | 0.97662 | -0.16509 | 0.97555 | -0.17279 | 7.2549
115 | 0.0032818 | 0.00081951 | -0.0032815 | -0.00081962 | 2.8095e-07 | -1.1505e-07 | 0.005012 | 0.0050121 | 0.0050121 | 0.97412 | -0.18314 | 0.97403 | -0.18376 | 1.8563
116 | 0.0032815 | 0.00081962 | -0.0032799 | -0.00082029 | 1.6301e-06 | -6.6657e-07 | 0.0050121 | 0.0050126 | 0.0050126 | 0.97403 | -0.18376 | 0.97353 | -0.18737 | 1.8565
117 | -0.00053619 | -0.00013438 | 0.0005362 | 0.00013415 | 8.0167e-09 | -2.3476e-07 | 0.00081957 | 0.00081948 | 0.00081957 | 0.97352 | -0.18748 | 0.97353 | -0.18737 | 0.30354
118 | 0.0007146 | 0.00017868 | -0.00071457 | -0.00017909 | 2.4908e-08 | -4.065e-07 | 0.0010921 | 0.0010922 | 0.0010922 | 0.97353 | -0.18737 | 0.9735 | -0.18762 | 0.40453
119 | 0.0020291 | 0.00050746 | -0.0020288 | -0.00050787 | 2.443e-07 | -4.1217e-07 | 0.003101 | 0.0031012 | 0.0031012 | 0.97353 | -0.18737 | 0.97341 | -0.18824 | 1.1486
120 | 0.0010646 | 0.00026621 | -0.0010646 | -0.00026645 | 3.2913e-08 | -2.3495e-07 | 0.0016272 | 0.0016273 | 0.0016273 | 0.97341 | -0.18824 | 0.97338 | -0.18846 | 0.6027
121 | 0.00058336 | 0.00014584 | -0.00058335 | -0.0001462 | 1.4435e-08 | -3.5605e-07 | 0.00089166 | 0.00089179 | 0.00089179 | 0.97338 | -0.18846 | 0.97336 | -0.18864 | 0.33029
122 | -0.0087575 | -0.0021898 | 0.0087603 | 0.0021906 | 2.7805e-06 | 7.5784e-07 | 0.01336 | 0.01336 | 0.01336 | 0.97524 | -0.17509 | 0.97555 | -0.17279 | 4.9483
123 | 0.0028312 | 0.00070455 | -0.0028296 | -0.00070563 | 1.5794e-06 | -1.0852e-06 | 0.004318 | 0.0043186 | 0.0043186 | 0.97524 | -0.17509 | 0.97467 | -0.17917 | 1.5995
124 | 0.0040838 | 0.0010208 | -0.0040799 | -0.0010213 | 3.9055e-06 | -5.1029e-07 | 0.0062281 | 0.0062288 | 0.0062288 | 0.97555 | -0.17279 | 0.97459 | -0.17973 | 2.307
125 | 0.0016565 | 0.00041163 | -0.0016553 | -0.00041486 | 1.1804e-06 | -3.2315e-06 | 0.0025277 | 0.002529 | 0.002529 | 0.97467 | -0.17917 | 0.97396 | -0.18437 | 0.93666
126 | 0.0040799 | 0.0010213 | -0.0040771 | -0.0010217 | 2.8607e-06 | -3.7097e-07 | 0.0062288 | 0.0062293 | 0.0062293 | 0.97459 | -0.17973 | 0.97389 | -0.1848 | 2.3072
127 | 0.0028841 | 0.00072271 | -0.002884 | -0.00072278 | 1.0533e-07 | -6.7652e-08 | 0.0044066 | 0.0044066 | 0.0044066 | 0.97389 | -0.1848 | 0.97385 | -0.18507 | 1.6321
128 | 0.0024693 | 0.00061884 | -0.0024692 | -0.00061885 | 8.2052e-09 | -8.3372e-09 | 0.0037729 | 0.003773 | 0.003773 | 0.97385 | -0.18507 | 0.97385 | -0.18509 | 1.3974

## res_trafo
| p_hv_mw | q_hv_mvar | p_lv_mw | q_lv_mvar | pl_mw | ql_mvar | i_hv_ka | i_lv_ka | vm_hv_pu | va_hv_degree | vm_lv_pu | va_lv_degree | loading_percent
0 | 2.5187e-16 | 8.8016e-16 | 0.00079998 | 7.4552e-08 | 0.00079998 | 7.4552e-08 | 2.6429e-17 | 0.0011547 | 0.99998 | 149.9947 | 1 | 0 | 0.31999

## res_ext_grid
| p_mw | q_mvar
0 | 0.081078 | 0.020243

## res_load
| p_mw | q_mvar
0 | 0.0018803 | 0.00047125
1 | 0.0061917 | 0.0015518
2 | 0.0024712 | 0.00061935
3 | 0.0013769 | 0.00034508
4 | 0.00065682 | 0.00016462
5 | 0.0012965 | 0.00032492
6 | 0.00059621 | 0.00014942
7 | 0.00020085 | 5.0339e-05
8 | 0.00015382 | 3.8551e-05
9 | 0.00018931 | 4.7447e-05
10 | 0.00010067 | 2.5229e-05
11 | 0.00010982 | 2.7523e-05
12 | 0.00023639 | 5.9246e-05
13 | 0.00011237 | 2.8163e-05
14 | 0.0003983 | 9.9824e-05
15 | 0.00039 | 9.7744e-05
16 | 0.0003097 | 7.7617e-05
17 | 0.000232 | 5.8146e-05
18 | 0.00016265 | 4.0763e-05
19 | 0.00014331 | 3.5917e-05
20 | 0.00019808 | 4.9643e-05
21 | 0.00024255 | 6.0788e-05
22 | 0.00031804 | 7.9709e-05
23 | 0.00012292 | 3.0808e-05
24 | 0.00018963 | 4.7527e-05
25 | 0.00012269 | 3.0749e-05
26 | 0.0015631 | 0.00039175
27 | 0.00032213 | 8.0733e-05
28 | 0.00010582 | 2.6521e-05
29 | 0.00032204 | 8.0711e-05
30 | 0.00032916 | 8.2495e-05
31 | 0.00026216 | 6.5704e-05
32 | 0.00015566 | 3.9011e-05
33 | 0.00053024 | 0.00013289
34 | 0.00085333 | 0.00021386
35 | 0.00029504 | 7.3944e-05
36 | 0.0003676 | 9.2129e-05
37 | 0.00091689 | 0.00022979
38 | 0.0002351 | 5.8921e-05
39 | 0.0011 | 0.00027568
40 | 0.00030941 | 7.7544e-05
41 | 0.00046141 | 0.00011564
42 | 0.00013934 | 3.4921e-05
43 | 0.00031444 | 7.8806e-05
44 | 0.00057026 | 0.00014292
45 | 0.00056962 | 0.00014276
46 | 0.00018529 | 4.6438e-05
47 | 0.00042842 | 0.00010737
48 | 0.00025051 | 6.2783e-05
49 | 0.000284 | 7.1177e-05
50 | 0.0020688 | 0.00051848
51 | 0.0031771 | 0.00079627
52 | 0.00096867 | 0.00024277
53 | 0.0011021 | 0.00027621
54 | 0.00029315 | 7.3471e-05
55 | 0.00015651 | 3.9226e-05
56 | 0.00013113 | 3.2864e-05
57 | 0.00028276 | 7.0866e-05
58 | 0.00060739 | 0.00015223
59 | 0.00022767 | 5.7059e-05
60 | 0.00079432 | 0.00019907
61 | 0.00014936 | 3.7432e-05
62 | 0.00020069 | 5.0297e-05
63 | 0.000917 | 0.00022982
64 | 0.00030261 | 7.5842e-05
65 | 0.0005377 | 0.00013476
66 | 0.0047062 | 0.0011795
67 | 0.00034408 | 8.6234e-05
68 | 0.0010884 | 0.00027277
69 | 0.0018116 | 0.00045404
70 | 0.00055948 | 0.00014022
71 | 0.00059832 | 0.00014995
72 | 0.0036897 | 0.00092473
73 | 0.0014575 | 0.00036529
74 | 0.0010047 | 0.00025181
75 | 0.00045809 | 0.00011481
76 | 0.0022206 | 0.00055652
77 | 0.001386 | 0.00034736
78 | 0.00058596 | 0.00014686
79 | 0.00076225 | 0.00019104
80 | 0.0002965 | 7.431e-05
81 | 0.00027447 | 6.8788e-05
82 | 0.00053619 | 0.00013438
83 | 0.00071457 | 0.00017909
84 | 0.00096423 | 0.00024166
85 | 0.00048121 | 0.0001206
86 | 0.00058335 | 0.0001462
87 | 0.0059263 | 0.0014853
88 | 0.0011731 | 0.000294
89 | 0.0016553 | 0.00041486
90 | 0.001193 | 0.00029899
91 | 0.00041472 | 0.00010394
92 | 0.0024692 | 0.00061885

## dtypes
| element | column | dtype
0 | bus | name | object
1 | bus | vn_kv | float64
2 | bus | type | object
3 | bus | zone | object
4 | bus | in_service | bool
5 | load | name | object
6 | load | bus | uint32
7 | load | p_mw | float64
8 | load | q_mvar | float64
9 | load | const_z_percent | float64
10 | load | const_i_percent | float64
11 | load | sn_mva | float64
12 | load | scaling | float64
13 | load | in_service | bool
14 | load | type | object
15 | ext_grid | name | object
16 | ext_grid | bus | uint32
17 | ext_grid | vm_pu | float64
18 | ext_grid | va_degree | float64
19 | ext_grid | slack_weight | float64
20 | ext_grid | in_service | bool
21 | line | name | object
22 | line | std_type | object
23 | line | from_bus | uint32
24 | line | to_bus | uint32
25 | line | length_km | float64
26 | line | r_ohm_per_km | float64
27 | line | x_ohm_per_km | float64
28 | line | c_nf_per_km | float64
29 | line | g_us_per_km | float64
30 | line | max_i_ka | float64
31 | line | df | float64
32 | line | parallel | uint32
33 | line | type | object
34 | line | in_service | bool
35 | trafo | name | object
36 | trafo | std_type | object
37 | trafo | hv_bus | uint32
38 | trafo | lv_bus | uint32
39 | trafo | sn_mva | float64
40 | trafo | vn_hv_kv | float64
41 | trafo | vn_lv_kv | float64
42 | trafo | vk_percent | float64
43 | trafo | vkr_percent | float64
44 | trafo | pfe_kw | float64
45 | trafo | i0_percent | float64
46 | trafo | shift_degree | float64
47 | trafo | tap_side | object
48 | trafo | tap_neutral | int32
49 | trafo | tap_min | int32
50 | trafo | tap_max | int32
51 | trafo | tap_step_percent | float64
52 | trafo | tap_step_degree | float64
53 | trafo | tap_pos | int32
54 | trafo | tap_phase_shifter | bool
55 | trafo | parallel | uint32
56 | trafo | df | float64
57 | trafo | in_service | bool
58 | line_geodata | coords | object
59 | bus_geodata | x | float64
60 | bus_geodata | y | float64
61 | bus_geodata | coords | object
62 | res_bus | vm_pu | float64
63 | res_bus | va_degree | float64
64 | res_bus | p_mw | float64
65 | res_bus | q_mvar | float64
66 | res_line | p_from_mw | float64
67 | res_line | q_from_mvar | float64
68 | res_line | p_to_mw | float64
69 | res_line | q_to_mvar | float64
70 | res_line | pl_mw | float64
71 | res_line | ql_mvar | float64
72 | res_line | i_from_ka | float64
73 | res_line | i_to_ka | float64
74 | res_line | i_ka | float64
75 | res_line | vm_from_pu | float64
76 | res_line | va_from_degree | float64
77 | res_line | vm_to_pu | float64
78 | res_line | va_to_degree | float64
79 | res_line | loading_percent | float64
80 | res_trafo | p_hv_mw | float64
81 | res_trafo | q_hv_mvar | float64
82 | res_trafo | p_lv_mw | float64
83 | res_trafo | q_lv_mvar | float64
84 | res_trafo | pl_mw | float64
85 | res_trafo | ql_mvar | float64
86 | res_trafo | i_hv_ka | float64
87 | res_trafo | i_lv_ka | float64
88 | res_trafo | vm_hv_pu | float64
89 | res_trafo | va_hv_degree | float64
90 | res_trafo | vm_lv_pu | float64
91 | res_trafo | va_lv_degree | float64
92 | res_trafo | loading_percent | float64
93 | res_ext_grid | p_mw | float64
94 | res_ext_grid | q_mvar | float64
95 | res_load | p_mw | float64
96 | res_load | q_mvar | float64

## parameters
| version | format_version | converged | OPF_converged | name | f_hz | sn_mva
0 | 2.14.6 | 2.14.0 | TRUE | FALSE |  | 50 | 1