## bus
| name | vn_kv | type | zone | in_service
0 | bus_LV_1008-14_0_2_node_0 | 0.4 | n |  | TRUE
1 | bus_LV_1008-14_0_2_node_1 | 0.4 | n |  | TRUE
2 | bus_LV_1008-14_0_2_node_2 | 0.4 | n |  | TRUE
3 | bus_LV_1008-14_0_2_node_3 | 0.4 | n |  | TRUE
4 | bus_LV_1008-14_0_2_node_4 | 0.4 | n |  | TRUE
5 | bus_LV_1008-14_0_2_node_34 | 0.4 | n |  | TRUE
6 | bus_LV_1008-14_0_2_node_6 | 0.4 | n |  | TRUE
7 | bus_LV_1008-14_0_2_node_16 | 0.4 | n |  | TRUE
8 | bus_LV_1008-14_0_2_node_33 | 0.4 | n |  | TRUE
9 | bus_LV_1008-14_0_2_node_5 | 0.4 | n |  | TRUE
10 | bus_LV_1008-14_0_2_node_15 | 0.4 | n |  | TRUE
11 | bus_LV_1008-14_0_2_node_7 | 0.4 | n |  | TRUE
12 | bus_LV_1008-14_0_2_node_8 | 0.4 | n |  | TRUE
13 | bus_LV_1008-14_0_2_node_31 | 0.4 | n |  | TRUE
14 | bus_LV_1008-14_0_2_node_27 | 0.4 | n |  | TRUE
15 | bus_LV_1008-14_0_2_node_9 | 0.4 | n |  | TRUE
16 | bus_LV_1008-14_0_2_node_29 | 0.4 | n |  | TRUE
17 | bus_LV_1008-14_0_2_node_25 | 0.4 | n |  | TRUE
18 | bus_LV_1008-14_0_2_node_26 | 0.4 | n |  | TRUE
19 | bus_LV_1008-14_0_2_node_28 | 0.4 | n |  | TRUE
20 | bus_LV_1008-14_0_2_node_20 | 0.4 | n |  | TRUE
21 | bus_LV_1008-14_0_2_node_22 | 0.4 | n |  | TRUE
22 | bus_LV_1008-14_0_2_node_19 | 0.4 | n |  | TRUE
23 | bus_LV_1008-14_0_2_node_30 | 0.4 | n |  | TRUE
24 | bus_LV_1008-14_0_2_node_10 | 0.4 | n |  | TRUE
25 | bus_LV_1008-14_0_2_node_11 | 0.4 | n |  | TRUE
26 | bus_LV_1008-14_0_2_node_12 | 0.4 | n |  | TRUE
27 | bus_LV_1008-14_0_2_node_13 | 0.4 | n |  | TRUE
28 | bus_LV_1008-14_0_2_node_14 | 0.4 | n |  | TRUE
29 | bus_LV_1008-14_0_2_node_23 | 0.4 | n |  | TRUE
30 | bus_LV_1008-14_0_2_node_24 | 0.4 | n |  | TRUE
31 | bus_LV_1008-14_0_2_node_40 | 0.4 | n |  | TRUE
32 | bus_LV_1008-14_0_2_node_38 | 0.4 | n |  | TRUE
33 | bus_LV_1008-14_0_2_node_41 | 0.4 | n |  | TRUE
34 | bus_LV_1008-14_0_2_node_17 | 0.4 | n |  | TRUE
35 | bus_LV_1008-14_0_2_node_18 | 0.4 | n |  | TRUE
36 | bus_LV_1008-14_0_2_node_37 | 0.4 | n |  | TRUE
37 | bus_LV_1008-14_0_2_node_39 | 0.4 | n |  | TRUE
38 | bus_LV_1008-14_0_2_node_36 | 0.4 | n |  | TRUE
39 | bus_LV_1008-14_0_2_node_42 | 0.4 | n |  | TRUE
40 | bus_LV_1008-14_0_2_node_35 | 0.4 | n |  | TRUE
41 | bus_LV_1008-14_0_2_node_32 | 0.4 | n |  | TRUE
42 | bus_MV_125_0_node_113 | 20 | n |  | TRUE

## load
| name | bus | p_mw | q_mvar | const_z_percent | const_i_percent | sn_mva | scaling | in_service | type
0 | LV_1008-14_0_2_load_0 | 0 | 0.0085904 | 0.0021529 | 0 | 0 |  | 1 | TRUE | wye
1 | LV_1008-14_0_2_load_1 | 1 | 0.0063337 | 0.0015874 | 0 | 0 |  | 1 | TRUE | wye
2 | LV_1008-14_0_2_load_3 | 3 | 0.0010388 | 0.00026034 | 0 | 0 |  | 1 | TRUE | wye
3 | LV_1008-14_0_2_load_34 | 5 | 0.0012278 | 0.0003077 | 0 | 0 |  | 1 | TRUE | wye
4 | LV_1008-14_0_2_load_16 | 7 | 0.0068988 | 0.001729 | 0 | 0 |  | 1 | TRUE | wye
5 | LV_1008-14_0_2_load_33 | 8 | 0.0055072 | 0.0013802 | 0 | 0 |  | 1 | TRUE | wye
6 | LV_1008-14_0_2_load_5 | 9 | 0.0021411 | 0.00053661 | 0 | 0 |  | 1 | TRUE | wye
7 | LV_1008-14_0_2_load_15 | 10 | 0.034385 | 0.0086177 | 0 | 0 |  | 1 | TRUE | wye
8 | LV_1008-14_0_2_load_31 | 13 | 0.005055 | 0.0012669 | 0 | 0 |  | 1 | TRUE | wye
9 | LV_1008-14_0_2_load_29 | 16 | 0.005328 | 0.0013353 | 0 | 0 |  | 1 | TRUE | wye
10 | LV_1008-14_0_2_load_25 | 17 | 0.00061886 | 0.0001551 | 0 | 0 |  | 1 | TRUE | wye
11 | LV_1008-14_0_2_load_26 | 18 | 0.0010637 | 0.00026658 | 0 | 0 |  | 1 | TRUE | wye
12 | LV_1008-14_0_2_load_28 | 19 | 0.00039936 | 0.00010009 | 0 | 0 |  | 1 | TRUE | wye
13 | LV_1008-14_0_2_load_22 | 21 | 0.011575 | 0.0029009 | 0 | 0 |  | 1 | TRUE | wye
14 | LV_1008-14_0_2_load_19 | 22 | 0.0077667 | 0.0019465 | 0 | 0 |  | 1 | TRUE | wye
15 | LV_1008-14_0_2_load_30 | 23 | 0.00049139 | 0.00012315 | 0 | 0 |  | 1 | TRUE | wye
16 | LV_1008-14_0_2_load_10 | 24 | 0.0015081 | 0.00037796 | 0 | 0 |  | 1 | TRUE | wye
17 | LV_1008-14_0_2_load_11 | 25 | 0.00073304 | 0.00018372 | 0 | 0 |  | 1 | TRUE | wye
18 | LV_1008-14_0_2_load_14 | 28 | 0.0035458 | 0.00088865 | 0 | 0 |  | 1 | TRUE | wye
19 | LV_1008-14_0_2_load_23 | 29 | 0.0004974 | 0.00012466 | 0 | 0 |  | 1 | TRUE | wye
20 | LV_1008-14_0_2_load_24 | 30 | 0.094713 | 0.023737 | 0 | 0 |  | 1 | TRUE | wye
21 | LV_1008-14_0_2_load_38 | 32 | 0.006331 | 0.0015867 | 0 | 0 |  | 1 | TRUE | wye
22 | LV_1008-14_0_2_load_17 | 34 | 0.0048162 | 0.0012071 | 0 | 0 |  | 1 | TRUE | wye
23 | LV_1008-14_0_2_load_18 | 35 | 0.0045286 | 0.001135 | 0 | 0 |  | 1 | TRUE | wye
24 | LV_1008-14_0_2_load_37 | 36 | 0.00070471 | 0.00017662 | 0 | 0 |  | 1 | TRUE | wye
25 | LV_1008-14_0_2_load_39 | 37 | 0.0003618 | 9.0676e-05 | 0 | 0 |  | 1 | TRUE | wye
26 | LV_1008-14_0_2_load_36 | 38 | 0.00047453 | 0.00011893 | 0 | 0 |  | 1 | TRUE | wye
27 | LV_1008-14_0_2_load_42 | 39 | 0.00044141 | 0.00011063 | 0 | 0 |  | 1 | TRUE | wye
28 | LV_1008-14_0_2_load_35 | 40 | 0.00086797 | 0.00021753 | 0 | 0 |  | 1 | TRUE | wye
29 | LV_1008-14_0_2_load_32 | 41 | 0.0012337 | 0.00030918 | 0 | 0 |  | 1 | TRUE | wye

## ext_grid
| name | bus | vm_pu | va_degree | slack_weight | in_service
0 |  | 30 | 1 | 0 | 1 | TRUE

## line
| name | std_type | from_bus | to_bus | length_km | r_ohm_per_km | x_ohm_per_km | c_nf_per_km | g_us_per_km | max_i_ka | df | parallel | type | in_service
0 | LV_1008-14_0_2_line_0 | NAYY 4x150 SE | 0 | 1 | 0.061819 | 0.208 | 0.08 | 261 | 0 | 0.27 | 1 | 1 | cs | TRUE
1 | LV_1008-14_0_2_line_1 | NAYY 4x150 SE | 0 | 2 | 0.039411 | 0.208 | 0.08 | 261 | 0 | 0.27 | 1 | 1 | cs | TRUE
2 | LV_1008-14_0_2_line_2 | NAYY 4x150 SE | 1 | 3 | 0.025299 | 0.208 | 0.08 | 261 | 0 | 0.27 | 1 | 1 | cs | TRUE
3 | LV_1008-14_0_2_line_3 | NAYY 4x150 SE | 2 | 4 | 0.047736 | 0.208 | 0.08 | 261 | 0 | 0.27 | 1 | 1 | cs | TRUE
4 | LV_1008-14_0_2_line_4 | NAYY 4x150 SE | 3 | 5 | 0.019318 | 0.208 | 0.08 | 261 | 0 | 0.27 | 1 | 1 | cs | TRUE
5 | LV_1008-14_0_2_line_5 | NAYY 4x150 SE | 4 | 6 | 0.070125 | 0.208 | 0.08 | 261 | 0 | 0.27 | 1 | 1 | cs | TRUE
6 | LV_1008-14_0_2_line_6 | NAYY 4x150 SE | 4 | 7 | 0.018859 | 0.208 | 0.08 | 261 | 0 | 0.27 | 1 | 1 | cs | TRUE
7 | LV_1008-14_0_2_line_7 | NAYY 4x150 SE | 5 | 8 | 0.011293 | 0.208 | 0.08 | 261 | 0 | 0.27 | 1 | 1 | cs | TRUE
8 | LV_1008-14_0_2_line_8 | NAYY 4x150 SE | 6 | 9 | 0.028717 | 0.208 | 0.08 | 261 | 0 | 0.27 | 1 | 1 | cs | TRUE
9 | LV_1008-14_0_2_line_9 | NAYY 4x150 SE | 7 | 10 | 0.032547 | 0.208 | 0.08 | 261 | 0 | 0.27 | 1 | 1 | cs | TRUE
10 | LV_1008-14_0_2_line_10 | NAYY 4x150 SE | 8 | 41 | 0.01684 | 0.208 | 0.08 | 261 | 0 | 0.27 | 1 | 1 | cs | TRUE
11 | LV_1008-14_0_2_line_11 | NAYY 4x150 SE | 9 | 11 | 0.011296 | 0.208 | 0.08 | 261 | 0 | 0.27 | 1 | 1 | cs | TRUE
12 | LV_1008-14_0_2_line_12 | NAYY 4x150 SE | 10 | 34 | 0.022734 | 0.208 | 0.08 | 261 | 0 | 0.27 | 1 | 1 | cs | TRUE
13 | LV_1008-14_0_2_line_13 | NAYY 4x150 SE | 11 | 12 | 0.011773 | 0.208 | 0.08 | 261 | 0 | 0.27 | 1 | 1 | cs | TRUE
14 | LV_1008-14_0_2_line_14 | NAYY 4x150 SE | 12 | 13 | 0.050367 | 0.208 | 0.08 | 261 | 0 | 0.27 | 1 | 1 | cs | TRUE
15 | LV_1008-14_0_2_line_15 | NAYY 4x150 SE | 12 | 14 | 0.10562 | 0.208 | 0.08 | 261 | 0 | 0.27 | 1 | 1 | cs | TRUE
16 | LV_1008-14_0_2_line_16 | NAYY 4x150 SE | 13 | 15 | 0.017549 | 0.208 | 0.08 | 261 | 0 | 0.27 | 1 | 1 | cs | TRUE
17 | LV_1008-14_0_2_line_17 | NAYY 4x150 SE | 14 | 17 | 0.015456 | 0.208 | 0.08 | 261 | 0 | 0.27 | 1 | 1 | cs | TRUE
18 | LV_1008-14_0_2_line_18 | NAYY 4x150 SE | 15 | 16 | 0.024785 | 0.208 | 0.08 | 261 | 0 | 0.27 | 1 | 1 | cs | TRUE
19 | LV_1008-14_0_2_line_19 | NAYY 4x150 SE | 16 | 23 | 0.017111 | 0.208 | 0.08 | 261 | 0 | 0.27 | 1 | 1 | cs | TRUE
20 | LV_1008-14_0_2_line_20 | NAYY 4x150 SE | 17 | 18 | 0.016649 | 0.208 | 0.08 | 261 | 0 | 0.27 | 1 | 1 | cs | TRUE
21 | LV_1008-14_0_2_line_21 | NAYY 4x150 SE | 18 | 19 | 0.040864 | 0.208 | 0.08 | 261 | 0 | 0.27 | 1 | 1 | cs | TRUE
22 | LV_1008-14_0_2_line_22 | NAYY 4x150 SE | 19 | 40 | 0.029025 | 0.208 | 0.08 | 261 | 0 | 0.27 | 1 | 1 | cs | TRUE
23 | LV_1008-14_0_2_line_23 | NAYY 4x150 SE | 20 | 21 | 0.070006 | 0.208 | 0.08 | 261 | 0 | 0.27 | 1 | 1 | cs | TRUE
24 | LV_1008-14_0_2_line_24 | NAYY 4x150 SE | 20 | 22 | 0.065174 | 0.208 | 0.08 | 261 | 0 | 0.27 | 1 | 1 | cs | TRUE
25 | LV_1008-14_0_2_line_25 | NAYY 4x150 SE | 21 | 33 | 0.026965 | 0.208 | 0.08 | 261 | 0 | 0.27 | 1 | 1 | cs | TRUE
26 | LV_1008-14_0_2_line_26 | NAYY 4x150 SE | 24 | 25 | 0.032429 | 0.208 | 0.08 | 261 | 0 | 0.27 | 1 | 1 | cs | TRUE
27 | LV_1008-14_0_2_line_27 | NAYY 4x150 SE | 24 | 26 | 0.050494 | 0.208 | 0.08 | 261 | 0 | 0.27 | 1 | 1 | cs | TRUE
28 | LV_1008-14_0_2_line_28 | NAYY 4x150 SE | 25 | 27 | 0.018447 | 0.208 | 0.08 | 261 | 0 | 0.27 | 1 | 1 | cs | TRUE
29 | LV_1008-14_0_2_line_29 | NAYY 4x150 SE | 26 | 28 | 0.03084 | 0.208 | 0.08 | 261 | 0 | 0.27 | 1 | 1 | cs | TRUE
30 | LV_1008-14_0_2_line_30 | NAYY 4x150 SE | 27 | 29 | 0.0021255 | 0.208 | 0.08 | 261 | 0 | 0.27 | 1 | 1 | cs | TRUE
31 | LV_1008-14_0_2_line_31 | NAYY 4x150 SE | 27 | 30 | 0.035873 | 0.208 | 0.08 | 261 | 0 | 0.27 | 1 | 2 | cs | TRUE
32 | LV_1008-14_0_2_line_32 | NAYY 4x150 SE | 28 | 31 | 0.0026612 | 0.208 | 0.08 | 261 | 0 | 0.27 | 1 | 1 | cs | TRUE
33 | LV_1008-14_0_2_line_33 | NAYY 4x150 SE | 29 | 32 | 0.022279 | 0.208 | 0.08 | 261 | 0 | 0.27 | 1 | 1 | cs | TRUE
34 | LV_1008-14_0_2_line_34 | NAYY 4x150 SE | 31 | 33 | 0.050672 | 0.208 | 0.08 | 261 | 0 | 0.27 | 1 | 1 | cs | TRUE
35 | LV_1008-14_0_2_line_35 | NAYY 4x150 SE | 32 | 35 | 0.013785 | 0.208 | 0.08 | 261 | 0 | 0.27 | 1 | 1 | cs | TRUE
36 | LV_1008-14_0_2_line_36 | NAYY 4x150 SE | 34 | 35 | 0.025905 | 0.208 | 0.08 | 261 | 0 | 0.27 | 1 | 1 | cs | TRUE
37 | LV_1008-14_0_2_line_37 | NAYY 4x150 SE | 36 | 37 | 0.034557 | 0.208 | 0.08 | 261 | 0 | 0.27 | 1 | 1 | cs | TRUE
38 | LV_1008-14_0_2_line_38 | NAYY 4x150 SE | 36 | 38 | 0.048092 | 0.208 | 0.08 | 261 | 0 | 0.27 | 1 | 1 | cs | TRUE
39 | LV_1008-14_0_2_line_39 | NAYY 4x150 SE | 37 | 39 | 0.014963 | 0.208 | 0.08 | 261 | 0 | 0.27 | 1 | 1 | cs | TRUE
40 | LV_1008-14_0_2_line_40 | NAYY 4x150 SE | 38 | 40 | 0.027346 | 0.208 | 0.08 | 261 | 0 | 0.27 | 1 | 1 | cs | TRUE

## trafo
| name | std_type | hv_bus | lv_bus | sn_mva | vn_hv_kv | vn_lv_kv | vk_percent | vkr_percent | pfe_kw | i0_percent | shift_degree | tap_side | tap_neutral | tap_min | tap_max | tap_step_percent | tap_step_degree | tap_pos | tap_phase_shifter | parallel | df | in_service
0 | LV_1008-14_0_2_trafo_24 | 0.25 MVA 20/0.4 kV | 42 | 30 | 0.25 | 20 | 0.4 | 6 | 1.44 | 0.8 | 0.32 | 150 | hv | 0 | -2 | 2 | 2.5 | 0 | 0 | FALSE | 1 | 1 | TRUE

## line_geodata
| x0 | y0 | x1 | y1 | x2 | y2 | x3 | y3 | x4 | y4 | x5 | y5
0 | 2644371.7212 | 1200517.4698 | 2644377.249 | 1200523.7039 | 2644388.5147 | 1200531.9811 | 2644408.1273 | 1200543.8444 | 2644414.2792 | 1200548.8152 | 2644420.0457 | 1200555.2989
1 | 2644350.4094 | 1200484.5049 | 2644364.9741 | 1200509.8606 | 2644371.7212 | 1200517.4698
2 | 2644420.0457 | 1200555.2989 | 2644420.9678 | 1200556.3357 | 2644431.3836 | 1200571.4105 | 2644434.1106 | 1200576.2882
3 | 2644320.6722 | 1200521.9056 | 2644350.4094 | 1200484.5049
4 | 2644434.1106 | 1200576.2882 | 2644443.5376 | 1200593.1499
5 | 2644276.3305 | 1200558.8647 | 2644276.3546 | 1200555.6075 | 2644277.8113 | 1200552.1608 | 2644311.6194 | 1200513.9118 | 2644320.6722 | 1200521.9056
6 | 2644320.6722 | 1200521.9056 | 2644330.6039 | 1200531.4624 | 2644333.9743 | 1200535.2574
7 | 2644443.5376 | 1200593.1499 | 2644449.0483 | 1200603.0067
8 | 2644276.3305 | 1200558.8647 | 2644276.9244 | 1200561.9264 | 2644283.1504 | 1200575.4023 | 2644283.9409 | 1200579.6772 | 2644282.8937 | 1200583.3382 | 2644281.553 | 1200585.5642
9 | 2644353.2083 | 1200561.4669 | 2644348.1784 | 1200554.3611 | 2644338.4854 | 1200540.3369 | 2644333.9743 | 1200535.2574
10 | 2644457.266 | 1200617.7054 | 2644449.0483 | 1200603.0067
11 | 2644274.1061 | 1200594.0237 | 2644280.8205 | 1200586.7804 | 2644281.553 | 1200585.5642
12 | 2644366.3432 | 1200580.0227 | 2644353.2083 | 1200561.4669
13 | 2644262.3108 | 1200594.5589 | 2644274.1061 | 1200594.0237
14 | 2644262.3108 | 1200594.5589 | 2644281.9458 | 1200640.9406
15 | 2644262.3108 | 1200594.5589 | 2644158.8039 | 1200615.5834
16 | 2644288.7872 | 1200657.1013 | 2644281.9458 | 1200640.9406
17 | 2644158.8039 | 1200615.5834 | 2644158.4917 | 1200631.0366
18 | 2644288.7872 | 1200657.1013 | 2644288.4617 | 1200657.8771 | 2644276.4017 | 1200678.562
19 | 2644267.7832 | 1200693.344 | 2644276.4017 | 1200678.562
20 | 2644158.1554 | 1200647.6822 | 2644158.4917 | 1200631.0366
21 | 2644158.1554 | 1200647.6822 | 2644157.7839 | 1200666.0711 | 2644158.812 | 1200688.5189
22 | 2644161.4798 | 1200717.3923 | 2644159.4423 | 1200702.2815 | 2644158.812 | 1200688.5189
23 | 2644328.1592 | 1200720.4954 | 2644337.1313 | 1200730.0785 | 2644347.2721 | 1200739.1143 | 2644359.0539 | 1200747.5398 | 2644378.0284 | 1200762.2221 | 2644381.614 | 1200765.4431
24 | 2644328.1592 | 1200720.4954 | 2644317.1319 | 1200758.135 | 2644299.9637 | 1200777.5977
25 | 2644404.0817 | 1200780.0033 | 2644388.9851 | 1200772.0646 | 2644381.614 | 1200765.4431
26 | 2644431.5638 | 1200674.6892 | 2644413.5955 | 1200647.6932
27 | 2644459.5416 | 1200716.724 | 2644431.5638 | 1200674.6892
28 | 2644403.3746 | 1200632.3369 | 2644413.5955 | 1200647.6932
29 | 2644459.5416 | 1200716.724 | 2644453.9635 | 1200724.7093 | 2644440.4322 | 1200740.8979
30 | 2644403.3746 | 1200632.3369 | 2644402.1465 | 1200630.6021
31 | 2644375.5808 | 1200655.1102 | 2644403.3746 | 1200632.3369
32 | 2644438.7255 | 1200742.9397 | 2644440.4322 | 1200740.8979
33 | 2644402.1465 | 1200630.6021 | 2644389.2747 | 1200612.4181
34 | 2644404.0817 | 1200780.0033 | 2644438.7255 | 1200742.9397
35 | 2644389.2747 | 1200612.4181 | 2644381.3102 | 1200601.1666
36 | 2644366.3432 | 1200580.0227 | 2644381.3102 | 1200601.1666
37 | 2644173.7337 | 1200791.8202 | 2644175.1387 | 1200800.0971 | 2644177.2178 | 1200812.3194 | 2644180.5169 | 1200825.682
38 | 2644165.5954 | 1200744.4216 | 2644170.6964 | 1200773.9273 | 2644173.7337 | 1200791.8202
39 | 2644180.5169 | 1200825.682 | 2644183.3004 | 1200836.956 | 2644184.7193 | 1200839.9912
40 | 2644161.4798 | 1200717.3923 | 2644163.4547 | 1200732.0391 | 2644165.5954 | 1200744.4216

## bus_geodata
| x | y | coords
0 | 2644371.7212 | 1200517.4698
1 | 2644420.0457 | 1200555.2989
2 | 2644350.4094 | 1200484.5049
3 | 2644434.1106 | 1200576.2882
4 | 2644320.6722 | 1200521.9056
5 | 2644443.5376 | 1200593.1499
6 | 2644276.3305 | 1200558.8647
7 | 2644333.9743 | 1200535.2574
8 | 2644449.0483 | 1200603.0067
9 | 2644281.553 | 1200585.5642
10 | 2644353.2083 | 1200561.4669
11 | 2644274.1061 | 1200594.0237
12 | 2644262.3108 | 1200594.5589
13 | 2644281.9458 | 1200640.9406
14 | 2644158.8039 | 1200615.5834
15 | 2644288.7872 | 1200657.1013
16 | 2644276.4017 | 1200678.562
17 | 2644158.4917 | 1200631.0366
18 | 2644158.1554 | 1200647.6822
19 | 2644158.812 | 1200688.5189
20 | 2644328.1592 | 1200720.4954
21 | 2644381.614 | 1200765.4431
22 | 2644299.9637 | 1200777.5977
23 | 2644267.7832 | 1200693.344
24 | 2644431.5638 | 1200674.6892
25 | 2644413.5955 | 1200647.6932
26 | 2644459.5416 | 1200716.724
27 | 2644403.3746 | 1200632.3369
28 | 2644440.4322 | 1200740.8979
29 | 2644402.1465 | 1200630.6021
30 | 2644375.5808 | 1200655.1102
31 | 2644438.7255 | 1200742.9397
32 | 2644389.2747 | 1200612.4181
33 | 2644404.0817 | 1200780.0033
34 | 2644366.3432 | 1200580.0227
35 | 2644381.3102 | 1200601.1666
36 | 2644173.7337 | 1200791.8202
37 | 2644180.5169 | 1200825.682
38 | 2644165.5954 | 1200744.4216
39 | 2644184.7193 | 1200839.9912
40 | 2644161.4798 | 1200717.3923
41 | 2644457.266 | 1200617.7054
42 | 2644403.3746 | 1200632.3369

## line_std_types
| c_nf_per_km | r_ohm_per_km | x_ohm_per_km | max_i_ka | type | q_mm2 | alpha | voltage_rating
NAYY 4x50 SE | 210 | 0.642 | 0.083 | 0.142 | cs | 50 | 0.00403 | LV
NAYY 4x120 SE | 264 | 0.225 | 0.08 | 0.242 | cs | 120 | 0.00403 | LV
NAYY 4x150 SE | 261 | 0.208 | 0.08 | 0.27 | cs | 150 | 0.00403 | LV
NA2XS2Y 1x95 RM/25 12/20 kV | 216 | 0.313 | 0.132 | 0.252 | cs | 95 | 0.00403 | MV
NA2XS2Y 1x185 RM/25 12/20 kV | 273 | 0.161 | 0.117 | 0.362 | cs | 185 | 0.00403 | MV
NA2XS2Y 1x240 RM/25 12/20 kV | 304 | 0.122 | 0.112 | 0.421 | cs | 240 | 0.00403 | MV
NA2XS2Y 1x95 RM/25 6/10 kV | 315 | 0.313 | 0.123 | 0.249 | cs | 95 | 0.00403 | MV
NA2XS2Y 1x185 RM/25 6/10 kV | 406 | 0.161 | 0.11 | 0.358 | cs | 185 | 0.00403 | MV
NA2XS2Y 1x240 RM/25 6/10 kV | 456 | 0.122 | 0.105 | 0.416 | cs | 240 | 0.00403 | MV
NA2XS2Y 1x150 RM/25 12/20 kV | 250 | 0.206 | 0.116 | 0.319 | cs | 150 | 0.00403 | MV
NA2XS2Y 1x120 RM/25 12/20 kV | 230 | 0.253 | 0.119 | 0.283 | cs | 120 | 0.00403 | MV
NA2XS2Y 1x70 RM/25 12/20 kV | 190 | 0.443 | 0.132 | 0.22 | cs | 70 | 0.00403 | MV
NA2XS2Y 1x150 RM/25 6/10 kV | 360 | 0.206 | 0.11 | 0.315 | cs | 150 | 0.00403 | MV
NA2XS2Y 1x120 RM/25 6/10 kV | 340 | 0.253 | 0.113 | 0.28 | cs | 120 | 0.00403 | MV
NA2XS2Y 1x70 RM/25 6/10 kV | 280 | 0.443 | 0.123 | 0.217 | cs | 70 | 0.00403 | MV
N2XS(FL)2Y 1x120 RM/35 64/110 kV | 112 | 0.153 | 0.166 | 0.366 | cs | 120 | 0.00393 | HV
N2XS(FL)2Y 1x185 RM/35 64/110 kV | 125 | 0.099 | 0.156 | 0.457 | cs | 185 | 0.00393 | HV
N2XS(FL)2Y 1x240 RM/35 64/110 kV | 135 | 0.075 | 0.149 | 0.526 | cs | 240 | 0.00393 | HV
N2XS(FL)2Y 1x300 RM/35 64/110 kV | 144 | 0.06 | 0.144 | 0.588 | cs | 300 | 0.00393 | HV
15-AL1/3-ST1A 0.4 | 11 | 1.8769 | 0.35 | 0.105 | ol | 16 | 0.00403 | LV
24-AL1/4-ST1A 0.4 | 11.25 | 1.2012 | 0.335 | 0.14 | ol | 24 | 0.00403 | LV
48-AL1/8-ST1A 0.4 | 12.2 | 0.5939 | 0.3 | 0.21 | ol | 48 | 0.00403 | LV
94-AL1/15-ST1A 0.4 | 13.2 | 0.306 | 0.29 | 0.35 | ol | 94 | 0.00403 | LV
34-AL1/6-ST1A 10.0 | 9.7 | 0.8342 | 0.36 | 0.17 | ol | 34 | 0.00403 | MV
48-AL1/8-ST1A 10.0 | 10.1 | 0.5939 | 0.35 | 0.21 | ol | 48 | 0.00403 | MV
70-AL1/11-ST1A 10.0 | 10.4 | 0.4132 | 0.339 | 0.29 | ol | 70 | 0.00403 | MV
94-AL1/15-ST1A 10.0 | 10.75 | 0.306 | 0.33 | 0.35 | ol | 94 | 0.00403 | MV
122-AL1/20-ST1A 10.0 | 11.1 | 0.2376 | 0.323 | 0.41 | ol | 122 | 0.00403 | MV
149-AL1/24-ST1A 10.0 | 11.25 | 0.194 | 0.315 | 0.47 | ol | 149 | 0.00403 | MV
34-AL1/6-ST1A 20.0 | 9.15 | 0.8342 | 0.382 | 0.17 | ol | 34 | 0.00403 | MV
48-AL1/8-ST1A 20.0 | 9.5 | 0.5939 | 0.372 | 0.21 | ol | 48 | 0.00403 | MV
70-AL1/11-ST1A 20.0 | 9.7 | 0.4132 | 0.36 | 0.29 | ol | 70 | 0.00403 | MV
94-AL1/15-ST1A 20.0 | 10 | 0.306 | 0.35 | 0.35 | ol | 94 | 0.00403 | MV
122-AL1/20-ST1A 20.0 | 10.3 | 0.2376 | 0.344 | 0.41 | ol | 122 | 0.00403 | MV
149-AL1/24-ST1A 20.0 | 10.5 | 0.194 | 0.337 | 0.47 | ol | 149 | 0.00403 | MV
184-AL1/30-ST1A 20.0 | 10.75 | 0.1571 | 0.33 | 0.535 | ol | 184 | 0.00403 | MV
243-AL1/39-ST1A 20.0 | 11 | 0.1188 | 0.32 | 0.645 | ol | 243 | 0.00403 | MV
48-AL1/8-ST1A 110.0 | 8 | 0.5939 | 0.46 | 0.21 | ol | 48 | 0.00403 | HV
70-AL1/11-ST1A 110.0 | 8.4 | 0.4132 | 0.45 | 0.29 | ol | 70 | 0.00403 | HV
94-AL1/15-ST1A 110.0 | 8.65 | 0.306 | 0.44 | 0.35 | ol | 94 | 0.00403 | HV
122-AL1/20-ST1A 110.0 | 8.5 | 0.2376 | 0.43 | 0.41 | ol | 122 | 0.00403 | HV
149-AL1/24-ST1A 110.0 | 8.75 | 0.194 | 0.41 | 0.47 | ol | 149 | 0.00403 | HV
184-AL1/30-ST1A 110.0 | 8.8 | 0.1571 | 0.4 | 0.535 | ol | 184 | 0.00403 | HV
243-AL1/39-ST1A 110.0 | 9 | 0.1188 | 0.39 | 0.645 | ol | 243 | 0.00403 | HV
305-AL1/39-ST1A 110.0 | 9.2 | 0.0949 | 0.38 | 0.74 | ol | 305 | 0.00403 | HV
490-AL1/64-ST1A 110.0 | 9.75 | 0.059 | 0.37 | 0.96 | ol | 490 | 0.00403 | HV
679-AL1/86-ST1A 110.0 | 9.95 | 0.042 | 0.36 | 1.15 | ol | 679 | 0.00403 | HV
490-AL1/64-ST1A 220.0 | 10 | 0.059 | 0.285 | 0.96 | ol | 490 | 0.00403 | HV
679-AL1/86-ST1A 220.0 | 11.7 | 0.042 | 0.275 | 1.15 | ol | 679 | 0.00403 | HV
490-AL1/64-ST1A 380.0 | 11 | 0.059 | 0.253 | 0.96 | ol | 490 | 0.00403 | HV
679-AL1/86-ST1A 380.0 | 14.6 | 0.042 | 0.25 | 1.15 | ol | 679 | 0.00403 | HV

## trafo_std_types
| i0_percent | pfe_kw | vkr_percent | sn_mva | vn_lv_kv | vn_hv_kv | vk_percent | shift_degree | vector_group | tap_side | tap_neutral | tap_min | tap_max | tap_step_degree | tap_step_percent | tap_phase_shifter
160 MVA 380/110 kV | 0.06 | 60 | 0.25 | 160 | 110 | 380 | 12.2 | 0 | Yy0 | hv | 0 | -9 | 9 | 0 | 1.5 | FALSE
100 MVA 220/110 kV | 0.06 | 55 | 0.26 | 100 | 110 | 220 | 12 | 0 | Yy0 | hv | 0 | -9 | 9 | 0 | 1.5 | FALSE
63 MVA 110/20 kV | 0.04 | 22 | 0.32 | 63 | 20 | 110 | 18 | 150 | YNd5 | hv | 0 | -9 | 9 | 0 | 1.5 | FALSE
40 MVA 110/20 kV | 0.05 | 18 | 0.34 | 40 | 20 | 110 | 16.2 | 150 | YNd5 | hv | 0 | -9 | 9 | 0 | 1.5 | FALSE
25 MVA 110/20 kV | 0.07 | 14 | 0.41 | 25 | 20 | 110 | 12 | 150 | YNd5 | hv | 0 | -9 | 9 | 0 | 1.5 | FALSE
63 MVA 110/10 kV | 0.04 | 22 | 0.32 | 63 | 10 | 110 | 18 | 150 | YNd5 | hv | 0 | -9 | 9 | 0 | 1.5 | FALSE
40 MVA 110/10 kV | 0.05 | 18 | 0.34 | 40 | 10 | 110 | 16.2 | 150 | YNd5 | hv | 0 | -9 | 9 | 0 | 1.5 | FALSE
25 MVA 110/10 kV | 0.07 | 14 | 0.41 | 25 | 10 | 110 | 12 | 150 | YNd5 | hv | 0 | -9 | 9 | 0 | 1.5 | FALSE
0.25 MVA 20/0.4 kV | 0.32 | 0.8 | 1.44 | 0.25 | 0.4 | 20 | 6 | 150 | Yzn5 | hv | 0 | -2 | 2 | 0 | 2.5 | FALSE
0.4 MVA 20/0.4 kV | 0.3375 | 1.35 | 1.425 | 0.4 | 0.4 | 20 | 6 | 150 | Dyn5 | hv | 0 | -2 | 2 | 0 | 2.5 | FALSE
0.63 MVA 20/0.4 kV | 0.2619 | 1.65 | 1.206 | 0.63 | 0.4 | 20 | 6 | 150 | Dyn5 | hv | 0 | -2 | 2 | 0 | 2.5 | FALSE
0.25 MVA 10/0.4 kV | 0.24 | 0.6 | 1.2 | 0.25 | 0.4 | 10 | 4 | 150 | Dyn5 | hv | 0 | -2 | 2 | 0 | 2.5 | FALSE
0.4 MVA 10/0.4 kV | 0.2375 | 0.95 | 1.325 | 0.4 | 0.4 | 10 | 4 | 150 | Dyn5 | hv | 0 | -2 | 2 | 0 | 2.5 | FALSE
0.63 MVA 10/0.4 kV | 0.1873 | 1.18 | 1.0794 | 0.63 | 0.4 | 10 | 4 | 150 | Dyn5 | hv | 0 | -2 | 2 | 0 | 2.5 | FALSE

## trafo3w_std_types
| sn_hv_mva | sn_mv_mva | sn_lv_mva | vn_hv_kv | vn_mv_kv | vn_lv_kv | vk_hv_percent | vk_mv_percent | vk_lv_percent | vkr_hv_percent | vkr_mv_percent | vkr_lv_percent | pfe_kw | i0_percent | shift_mv_degree | shift_lv_degree | vector_group | tap_side | tap_neutral | tap_min | tap_max | tap_step_percent
63/25/38 MVA 110/20/10 kV | 63 | 25 | 38 | 110 | 20 | 10 | 10.4 | 10.4 | 10.4 | 0.28 | 0.32 | 0.35 | 35 | 0.89 | 0 | 0 | YN0yn0yn0 | hv | 0 | -10 | 10 | 1.2
63/25/38 MVA 110/10/10 kV | 63 | 25 | 38 | 110 | 10 | 10 | 10.4 | 10.4 | 10.4 | 0.28 | 0.32 | 0.35 | 35 | 0.89 | 0 | 0 | YN0yn0yn0 | hv | 0 | -10 | 10 | 1.2

## fuse_std_types
| fuse_type | i_rated_a | t_avg | t_min | t_total | x_avg | x_min | x_total
HV 100A | HV 100A | 100 | 0 | [10.0, 3.64, 0.854, 0.281, 0.1, 0.0531, 0.022, 0.01] | [10.0, 4.267, 1.21, 0.403, 0.1, 0.058, 0.022, 0.01] | 0 | [300.0, 350.0, 450.0, 550.0, 700.0, 850.0, 1200.0, 1752.0] | [600.0, 700.0, 900.0, 1150.0, 1665.0, 2000.0, 3000.0, 4313.0]
HV 10A | HV 10A | 10 | 0 | [10.0, 1675.0, 0.344, 0.156, 0.1, 0.0417, 0.0171, 0.01] | [10.0, 1.3, 0.3, 0.155, 0.1, 0.0555, 0.023, 0.01] | 0 | [30.0, 32.0, 35.0, 37.0, 39.0, 50.0, 70.0, 88.0] | [60.0, 70.0, 80.0, 87.0, 94.0, 110.0, 150.0, 216.0]
HV 125A | HV 125A | 125 | 0 | [10.0, 1.82, 0.344, 0.1, 0.0467, 0.0269, 0.01] | [10.0, 2.478, 0.426, 0.1, 0.0427, 0.0211, 0.01] | 0 | [375.0, 500.0, 700.0, 925.0, 1200.0, 1500.0, 2341.0] | [750.0, 1000.0, 1500.0, 2200.0, 3000.0, 4000.0, 5765.0]
HV 160A | HV 160A | 160 | 0 | [10.0, 4.15, 1.03, 0.198, 0.1, 0.051, 0.0172, 0.01] | [10.0, 2.3, 0.734, 0.274, 0.1, 0.046, 0.0177, 0.01] | 0 | [480.0, 550.0, 700.0, 1000.0, 1260.0, 1600.0, 2500.0, 3227.0] | [960.0, 1300.0, 1700.0, 2200.0, 2996.0, 4000.0, 6000.0, 7946.0]
HV 16A | HV 16A | 16 | 0 | [10.0, 0.352, 0.164, 0.1, 0.0649, 0.0342, 0.01] | [10.0, 2.34, 0.722, 0.181, 0.1, 0.055, 0.0296, 0.01] | 0 | [48.0, 60.0, 65.0, 71.0, 80.0, 100.0, 162.0] | [96.0, 110.0, 125.0, 150.0, 168.0, 200.0, 250.0, 398.0]
HV 200A | HV 200A | 200 | 0 | [10.0, 4.267, 1.21, 0.403, 0.1, 0.058, 0.022, 0.01] | [10.0, 3.73, 1.654, 0.328, 0.1, 0.0531, 0.019, 0.01] | 0 | [600.0, 700.0, 900.0, 1150.0, 1665.0, 2000.0, 3000.0, 4313.0] | [1200.0, 1500.0, 1800.0, 2700.0, 3960.0, 5000.0, 7500.0, 10620.0]
HV 20A | HV 20A | 20 | 0 | [10.0, 1.3, 0.3, 0.155, 0.1, 0.0555, 0.023, 0.01] | [10.0, 1.3, 0.161, 0.1, 0.0611, 0.0399, 0.0141, 0.01] | 0 | [60.0, 70.0, 80.0, 87.0, 94.0, 110.0, 150.0, 216.0] | [120.0, 150.0, 200.0, 223.0, 260.0, 300.0, 450.0, 532.0]
HV 25A | HV 25A | 25 | 0 | [10.0, 2.512, 0.833, 0.299, 0.1, 0.0372, 0.0223, 0.01] | [10.0, 3.125, 0.597, 0.198, 0.1, 0.0378, 0.022, 0.01] | 0 | [75.0, 82.0, 90.0, 100.0, 124.0, 170.0, 200.0, 289.0] | [150.0, 170.0, 210.0, 250.0, 294.0, 400.0, 500.0, 711.0]
HV 31.5A | HV 31.5A | 31.5 | 0 | [10.0, 2.34, 0.722, 0.181, 0.1, 0.055, 0.0296, 0.01] | [10.0, 2.84, 0.368, 0.164, 0.1, 0.0621, 0.0378, 0.0195, 0.01] | 0 | [95.0, 110.0, 125.0, 150.0, 165.0, 200.0, 250.0, 390.0] | [189.0, 220.0, 300.0, 350.0, 393.0, 450.0, 530.0, 700.0, 960.0]
HV 40A | HV 40A | 40 | 0 | [10.0, 1.3, 0.161, 0.1, 0.0611, 0.0399, 0.0141, 0.01] | [10.0, 2.05, 0.369, 0.198, 0.1, 0.051, 0.0298, 0.01] | 0 | [120.0, 150.0, 200.0, 223.0, 260.0, 300.0, 450.0, 532.0] | [240.0, 300.0, 400.0, 450.0, 530.0, 650.0, 800.0, 1311.0]
HV 50A | HV 50A | 50 | 0 | [10.0, 3.215, 0.597, 0.198, 0.1, 0.0378, 0.022, 0.01] | [10.0, 3.64, 0.854, 0.281, 0.1, 0.0531, 0.022, 0.01] | 0 | [150.0, 170.0, 210.0, 250.0, 294.0, 400.0, 500.0, 711.0] | [300.0, 350.0, 450.0, 550.0, 700.0, 850.0, 1200.0, 1752.0]
HV 6.3A | HV 6.3A | 6.3 | 0 | [10.0, 1.39, 0.344, 0.168, 0.1, 0.056, 0.0263, 0.01] | [10.0, 1.711, 0.516, 0.198, 0.1, 0.0634, 0.0303, 0.01] | 0 | [19.0, 19.5, 20.4, 20.8, 22.0, 25.0, 32.0, 48.0] | [38.0, 40.0, 43.0, 48.0, 53.0, 60.0, 75.0, 118.0]
HV 63A | HV 63A | 63 | 0 | [10.0, 2.84, 0.368, 0.164, 0.1, 0.0621, 0.0378, 0.0195, 0.01] | [10.0, 1.82, 0.344, 0.1, 0.0467, 0.0269, 0.01] | 0 | [189.0, 220.0, 300.0, 350.0, 393.0, 450.0, 530.0, 700.0, 961.0] | [378.0, 500.0, 700.0, 934.0, 1200.0, 1500.0, 2366.0]
HV 80A | HV 80A | 80 | 0 | [10.0, 2.05, 0.369, 0.198, 0.1, 0.051, 0.0298, 0.01] | [10.0, 4.15, 1.03, 0.198, 0.1, 0.051, 0.0172, 0.01] | 0 | [240.0, 300.0, 400.0, 450.0, 530.0, 650.0, 800.0, 1311.0] | [480.0, 550.0, 700.0, 1000.0, 1260.0, 1600.0, 2500.0, 3227.0]
Siemens NH-1-100 | Siemens NH-1-100 | 100 | [5400.0, 2000.0, 400.0, 20.0, 1.0, 0.2, 0.012, 0.004] | 0 | 0 | [150.0, 190.0, 250.0, 430.0, 900.0, 1250.0, 2700.0, 3600.0] | 0 | 0
Siemens NH-1-125 | Siemens NH-1-125 | 125 | [4800.0, 120.0, 7.0, 0.1, 0.004] | 0 | 0 | [180.0, 400.0, 740.0, 2000.0, 4250.0] | 0 | 0
Siemens NH-1-16 | Siemens NH-1-16 | 16 | [4000.0, 400.0, 2.0, 0.1, 0.04, 0.01] | 0 | 0 | [26.0, 35.0, 75.0, 150.0, 200.0, 300.0] | 0 | 0
Siemens NH-1-160 | Siemens NH-1-160 | 160 | [4800.0, 120.0, 7.0, 0.1, 0.004] | 0 | 0 | [210.0, 500.0, 900.0, 2300.0, 5000.0] | 0 | 0
Siemens NH-1-25 | Siemens NH-1-25 | 25 | [4000.0, 1000.0, 10.0, 0.2, 0.02, 0.01] | 0 | 0 | [40.0, 50.0, 100.0, 210.0, 400.0, 500.0] | 0 | 0
Siemens NH-1-50 | Siemens NH-1-50 | 50 | [4000.0, 40.0, 4.0, 1.0, 0.02, 0.01] | 0 | 0 | [86.0, 200.0, 300.0, 400.0, 1000.0, 1280.0] | 0 | 0
Siemens NH-1-63 | Siemens NH-1-63 | 63 | [4000.0, 100.0, 10.0, 2.0, 0.04, 0.01] | 0 | 0 | [100.0, 200.0, 300.0, 400.0, 1000.0, 1500.0] | 0 | 0
Siemens NH-1-80 | Siemens NH-1-80 | 80 | [4800.0, 120.0, 7.0, 0.1, 0.01] | 0 | 0 | [150.58, 250.0, 450.0, 1150.0, 2470.0] | 0 | 0
Siemens NH-2-1000 | Siemens NH-2-1000 | 1000 | [4800.0, 120.0, 7.0, 0.1, 0.004] | 0 | 0 | [1900.0, 3500.0, 8400.0, 24000.0, 52000.0] | 0 | 0
Siemens NH-2-200 | Siemens NH-2-200 | 200 | [4800.0, 120.0, 7.0, 0.1, 0.004] | 0 | 0 | [280.0, 650.0, 1200.0, 3000.0, 7000.0] | 0 | 0
Siemens NH-2-224 | Siemens NH-2-224 | 224 | [4800.0, 120.0, 7.0, 0.2, 0.04, 0.004] | 0 | 0 | [400.0, 750.0, 1453.0, 3025.0, 4315.0, 7600.0] | 0 | 0
Siemens NH-2-250 | Siemens NH-2-250 | 250 | [4800.0, 120.0, 7.0, 0.1, 0.004] | 0 | 0 | [450.0, 800.0, 1650.0, 4000.0, 8500.0] | 0 | 0
Siemens NH-2-315 | Siemens NH-2-315 | 315 | [4800.0, 120.0, 7.0, 0.1, 0.004] | 0 | 0 | [550.0, 920.0, 1900.0, 5000.0, 11000.0] | 0 | 0
Siemens NH-2-355 | Siemens NH-2-355 | 355 | [4800.0, 120.0, 6.0, 0.1, 0.004] | 0 | 0 | [650.0, 1116.27, 2350.0, 5840.0, 12790.0] | 0 | 0
Siemens NH-2-400 | Siemens NH-2-400 | 400 | [4800.0, 120.0, 7.0, 0.1, 0.004] | 0 | 0 | [720.0, 1350.0, 2800.0, 6500.0, 15000.0] | 0 | 0
Siemens NH-2-425 | Siemens NH-2-425 | 425 | [4800.0, 120.0, 7.0, 0.1, 0.004] | 0 | 0 | [850.0, 1500.0, 3050.0, 7500.0, 16500.0] | 0 | 0
Siemens NH-2-630 | Siemens NH-2-630 | 630 | [4800.0, 120.0, 7.0, 0.1, 0.004] | 0 | 0 | [1200.0, 2000.0, 4800.0, 12000.0, 26000.0] | 0 | 0

## res_bus
| vm_pu | va_degree | p_mw | q_mvar
0 | 0.97886 | -0.14853 | 0.0085904 | 0.0021529
1 | 0.97747 | -0.15843 | 0.0063337 | 0.0015874
2 | 0.98023 | -0.13872 | 0 | 0
3 | 0.97714 | -0.16081 | 0.0010388 | 0.00026034
4 | 0.9819 | -0.12686 | 0 | 0
5 | 0.97692 | -0.16242 | 0.0012278 | 0.0003077
6 | 0.98006 | -0.13995 | 0 | 0
7 | 0.98305 | -0.11868 | 0.0068988 | 0.001729
8 | 0.97681 | -0.16322 | 0.0055072 | 0.0013802
9 | 0.97931 | -0.14532 | 0.0021411 | 0.00053661
10 | 0.98536 | -0.1023 | 0.034385 | 0.0086177
11 | 0.97905 | -0.14719 | 0 | 0
12 | 0.97878 | -0.14913 | 0 | 0
13 | 0.97798 | -0.15485 | 0.005055 | 0.0012669
14 | 0.97802 | -0.15459 | 0 | 0
15 | 0.97783 | -0.15591 | 0 | 0
16 | 0.97762 | -0.15742 | 0.005328 | 0.0013353
17 | 0.97791 | -0.15539 | 0.00061886 | 0.0001551
18 | 0.97781 | -0.15614 | 0.0010637 | 0.00026658
19 | 0.97761 | -0.15754 | 0.00039936 | 0.00010009
20 | 0.98926 | -0.075194 | 0 | 0
21 | 0.99004 | -0.069647 | 0.011575 | 0.0029009
22 | 0.98853 | -0.080362 | 0.0077667 | 0.0019465
23 | 0.97761 | -0.15751 | 0.00049139 | 0.00012315
24 | 0.99496 | -0.035017 | 0.0015081 | 0.00037796
25 | 0.9961 | -0.027041 | 0.00073304 | 0.00018372
26 | 0.9933 | -0.046701 | 0 | 0
27 | 0.99677 | -0.022375 | 0 | 0
28 | 0.99228 | -0.053855 | 0.0035458 | 0.00088865
29 | 0.99646 | -0.024499 | 0.0004974 | 0.00012466
30 | 1 | 0 | -0.12717 | -0.03191
31 | 0.99221 | -0.054377 | 0 | 0
32 | 0.99327 | -0.046722 | 0.006331 | 0.0015867
33 | 0.9908 | -0.064336 | 0 | 0
34 | 0.98811 | -0.082899 | 0.0048162 | 0.0012071
35 | 0.99142 | -0.059658 | 0.0045286 | 0.001135
36 | 0.97731 | -0.15973 | 0.00070471 | 0.00017662
37 | 0.97727 | -0.16003 | 0.0003618 | 9.0676e-05
38 | 0.97741 | -0.15897 | 0.00047453 | 0.00011893
39 | 0.97726 | -0.16009 | 0.00044141 | 0.00011063
40 | 0.97749 | -0.1584 | 0.00086797 | 0.00021753
41 | 0.97678 | -0.16344 | 0.0012337 | 0.00030918
42 | 0.99998 | 149.9947 | 0 | 0

## res_line
| p_from_mw | q_from_mvar | p_to_mw | q_to_mvar | pl_mw | ql_mvar | i_from_ka | i_to_ka | i_ka | vm_from_pu | va_from_degree | vm_to_pu | va_to_degree | loading_percent
0 | 0.015368 | 0.0038534 | -0.015347 | -0.0038461 | 2.1054e-05 | 7.3217e-06 | 0.023362 | 0.023362 | 0.023362 | 0.97886 | -0.14853 | 0.97747 | -0.15843 | 8.6527
1 | -0.023958 | -0.0060063 | 0.023991 | 0.0060184 | 3.2621e-05 | 1.205e-05 | 0.036421 | 0.036421 | 0.036421 | 0.97886 | -0.14853 | 0.98023 | -0.13872 | 13.4891
2 | 0.009013 | 0.0022587 | -0.00901 | -0.0022579 | 2.9718e-06 | 8.2601e-07 | 0.01372 | 0.013721 | 0.013721 | 0.97747 | -0.15843 | 0.97714 | -0.16081 | 5.0817
3 | -0.023991 | -0.0060184 | 0.02403 | 0.006033 | 3.9511e-05 | 1.4594e-05 | 0.036421 | 0.03642 | 0.036421 | 0.98023 | -0.13872 | 0.9819 | -0.12686 | 13.4891
4 | 0.0079712 | 0.0019975 | -0.0079694 | -0.0019971 | 1.7762e-06 | 4.4123e-07 | 0.012139 | 0.012139 | 0.012139 | 0.97714 | -0.16081 | 0.97692 | -0.16242 | 4.4958
5 | 0.018019 | 0.0045184 | -0.017986 | -0.0045067 | 3.263e-05 | 1.1665e-05 | 0.027307 | 0.027308 | 0.027308 | 0.9819 | -0.12686 | 0.98006 | -0.13995 | 10.114
6 | -0.042049 | -0.010551 | 0.042097 | 0.010569 | 4.7792e-05 | 1.8143e-05 | 0.063728 | 0.063728 | 0.063728 | 0.9819 | -0.12686 | 0.98305 | -0.11868 | 23.6029
7 | 0.0067417 | 0.0016894 | -0.0067409 | -0.0016892 | 7.4304e-07 | 1.4441e-07 | 0.010269 | 0.010269 | 0.010269 | 0.97692 | -0.16242 | 0.97681 | -0.16322 | 3.8032
8 | 0.017986 | 0.0045067 | -0.017973 | -0.0045019 | 1.3363e-05 | 4.778e-06 | 0.027308 | 0.027308 | 0.027308 | 0.98006 | -0.13995 | 0.97931 | -0.14532 | 10.114
9 | -0.048996 | -0.012298 | 0.049107 | 0.012341 | 0.00011173 | 4.2558e-05 | 0.07417 | 0.07417 | 0.07417 | 0.98305 | -0.11868 | 0.98536 | -0.1023 | 27.4704
10 | 0.0012337 | 0.00030899 | -0.0012337 | -0.00030918 | 3.7113e-08 | -1.9652e-07 | 0.0018793 | 0.0018794 | 0.0018794 | 0.97681 | -0.16322 | 0.97678 | -0.16344 | 0.69606
11 | 0.015832 | 0.0039653 | -0.015828 | -0.0039639 | 4.0787e-06 | 1.4266e-06 | 0.024055 | 0.024055 | 0.024055 | 0.97931 | -0.14532 | 0.97905 | -0.14719 | 8.9091
12 | -0.083493 | -0.020959 | 0.083718 | 0.021045 | 0.00022556 | 8.6464e-05 | 0.1261 | 0.1261 | 0.1261 | 0.98536 | -0.1023 | 0.98811 | -0.082899 | 46.7022
13 | 0.015828 | 0.0039639 | -0.015823 | -0.0039624 | 4.2508e-06 | 1.4869e-06 | 0.024055 | 0.024055 | 0.024055 | 0.97905 | -0.14719 | 0.97878 | -0.14913 | 8.9091
14 | 0.010885 | 0.0027281 | -0.010876 | -0.0027254 | 8.6068e-06 | 2.6778e-06 | 0.016548 | 0.016549 | 0.016549 | 0.97878 | -0.14913 | 0.97798 | -0.15485 | 6.1291
15 | 0.0049383 | 0.0012343 | -0.0049346 | -0.0012342 | 3.7139e-06 | 1.0195e-07 | 0.0075064 | 0.0075069 | 0.0075069 | 0.97878 | -0.14913 | 0.97802 | -0.15459 | 2.7803
16 | 0.0058215 | 0.0014585 | -0.0058206 | -0.0014584 | 8.5911e-07 | 1.1025e-07 | 0.0088573 | 0.0088574 | 0.0088574 | 0.97798 | -0.15485 | 0.97783 | -0.15591 | 3.2805
17 | 0.0049346 | 0.0012342 | -0.0049341 | -0.0012342 | 5.4352e-07 | 1.5107e-08 | 0.0075069 | 0.0075069 | 0.0075069 | 0.97802 | -0.15459 | 0.97791 | -0.15539 | 2.7804
18 | 0.0058206 | 0.0014584 | -0.0058194 | -0.0014583 | 1.2134e-06 | 1.5584e-07 | 0.0088574 | 0.0088575 | 0.0088575 | 0.97783 | -0.15591 | 0.97762 | -0.15742 | 3.2806
19 | 0.00049139 | 0.00012294 | -0.00049139 | -0.00012315 | 5.9724e-09 | -2.1225e-07 | 0.00074786 | 0.00074794 | 0.00074794 | 0.97762 | -0.15742 | 0.97761 | -0.15751 | 0.27701
20 | 0.0043152 | 0.0010791 | -0.0043148 | -0.0010791 | 4.478e-07 | -3.6627e-08 | 0.0065653 | 0.0065654 | 0.0065654 | 0.97791 | -0.15539 | 0.97781 | -0.15614 | 2.4316
21 | 0.0032511 | 0.00081253 | -0.0032505 | -0.0008128 | 6.2397e-07 | -2.7248e-07 | 0.0049467 | 0.0049468 | 0.0049468 | 0.97781 | -0.15614 | 0.97761 | -0.15754 | 1.8322
22 | 0.0028511 | 0.00071272 | -0.0028508 | -0.00071295 | 3.4099e-07 | -2.3273e-07 | 0.004339 | 0.0043391 | 0.0043391 | 0.97761 | -0.15754 | 0.97749 | -0.1584 | 1.6071
23 | -0.0077723 | -0.0019478 | 0.0077783 | 0.0019492 | 5.9703e-06 | 1.3968e-06 | 0.011691 | 0.011691 | 0.011691 | 0.98926 | -0.075194 | 0.99004 | -0.069647 | 4.3299
24 | 0.0077723 | 0.0019478 | -0.0077667 | -0.0019465 | 5.5586e-06 | 1.3018e-06 | 0.011691 | 0.011691 | 0.011691 | 0.98926 | -0.075194 | 0.98853 | -0.080362 | 4.3301
25 | -0.019353 | -0.0048501 | 0.019367 | 0.0048552 | 1.4236e-05 | 5.1283e-06 | 0.029087 | 0.029087 | 0.029087 | 0.99004 | -0.069647 | 0.9908 | -0.064336 | 10.773
26 | -0.024509 | -0.006154 | 0.024536 | 0.0061641 | 2.7194e-05 | 1.0038e-05 | 0.036659 | 0.036659 | 0.036659 | 0.99496 | -0.035017 | 0.9961 | -0.027041 | 13.5774
27 | 0.023001 | 0.0057761 | -0.022964 | -0.0057624 | 3.7294e-05 | 1.3689e-05 | 0.034403 | 0.034404 | 0.034404 | 0.99496 | -0.035017 | 0.9933 | -0.046701 | 12.7421
28 | -0.025269 | -0.0063478 | 0.025286 | 0.0063539 | 1.6407e-05 | 6.07e-06 | 0.037754 | 0.037754 | 0.037754 | 0.9961 | -0.027041 | 0.99677 | -0.022375 | 13.9829
29 | 0.022964 | 0.0057624 | -0.022941 | -0.005754 | 2.2777e-05 | 8.3618e-06 | 0.034404 | 0.034404 | 0.034404 | 0.9933 | -0.046701 | 0.99228 | -0.053855 | 12.7422
30 | 0.10069 | 0.025405 | -0.10066 | -0.025393 | 2.9991e-05 | 1.1507e-05 | 0.15037 | 0.15037 | 0.15037 | 0.99677 | -0.022375 | 0.99646 | -0.024499 | 55.6936
31 | -0.12597 | -0.031758 | 0.12637 | 0.03191 | 0.00039611 | 0.00015141 | 0.18813 | 0.18813 | 0.18813 | 0.99677 | -0.022375 | 1 | 0 | 34.8382
32 | 0.019395 | 0.0048654 | -0.019394 | -0.0048649 | 1.4049e-06 | 5.0597e-07 | 0.029087 | 0.029087 | 0.029087 | 0.99228 | -0.053855 | 0.99221 | -0.054377 | 10.7728
33 | 0.10016 | 0.025268 | -0.09985 | -0.025149 | 0.00031125 | 0.00011942 | 0.14963 | 0.14963 | 0.14963 | 0.99646 | -0.024499 | 0.99327 | -0.046722 | 55.4185
34 | 0.019394 | 0.0048649 | -0.019367 | -0.0048552 | 2.6751e-05 | 9.6354e-06 | 0.029087 | 0.029087 | 0.029087 | 0.99221 | -0.054377 | 0.9908 | -0.064336 | 10.7729
35 | 0.093519 | 0.023562 | -0.09335 | -0.023498 | 0.00016895 | 6.4802e-05 | 0.14015 | 0.14015 | 0.14015 | 0.99327 | -0.046722 | 0.99142 | -0.059658 | 51.9058
36 | -0.088534 | -0.022252 | 0.088822 | 0.022363 | 0.00028744 | 0.00011022 | 0.13335 | 0.13335 | 0.13335 | 0.98811 | -0.082899 | 0.99142 | -0.059658 | 49.3884
37 | 0.00080325 | 0.0002007 | -0.00080322 | -0.00020112 | 3.2246e-08 | -4.206e-07 | 0.0012228 | 0.0012229 | 0.0012229 | 0.97731 | -0.15973 | 0.97727 | -0.16003 | 0.45294
38 | -0.001508 | -0.00037731 | 0.0015081 | 0.00037677 | 1.5815e-07 | -5.4186e-07 | 0.0022957 | 0.0022955 | 0.0022957 | 0.97731 | -0.15973 | 0.97741 | -0.15897 | 0.85027
39 | 0.00044142 | 0.00011044 | -0.00044141 | -0.00011063 | 4.2174e-09 | -1.8586e-07 | 0.00067205 | 0.00067211 | 0.00067211 | 0.97727 | -0.16003 | 0.97726 | -0.16009 | 0.24893
40 | -0.0019826 | -0.0004957 | 0.0019828 | 0.00049542 | 1.5541e-07 | -2.8298e-07 | 0.003018 | 0.0030178 | 0.003018 | 0.97741 | -0.15897 | 0.97749 | -0.1584 | 1.1178

## res_trafo
| p_hv_mw | q_hv_mvar | p_lv_mw | q_lv_mvar | pl_mw | ql_mvar | i_hv_ka | i_lv_ka | vm_hv_pu | va_hv_degree | vm_lv_pu | va_lv_degree | loading_percent
0 | 2.5187e-16 | 8.8016e-16 | 0.00079998 | 7.4552e-08 | 0.00079998 | 7.4552e-08 | 2.6429e-17 | 0.0011547 | 0.99998 | 149.9947 | 1 | 0 | 0.31999

## res_ext_grid
| p_mw | q_mvar
0 | 0.22188 | 0.055647

## res_load
| p_mw | q_mvar
0 | 0.0085904 | 0.0021529
1 | 0.0063337 | 0.0015874
2 | 0.0010388 | 0.00026034
3 | 0.0012278 | 0.0003077
4 | 0.0068988 | 0.001729
5 | 0.0055072 | 0.0013802
6 | 0.0021411 | 0.00053661
7 | 0.034385 | 0.0086177
8 | 0.005055 | 0.0012669
9 | 0.005328 | 0.0013353
10 | 0.00061886 | 0.0001551
11 | 0.0010637 | 0.00026658
12 | 0.00039936 | 0.00010009
13 | 0.011575 | 0.0029009
14 | 0.0077667 | 0.0019465
15 | 0.00049139 | 0.00012315
16 | 0.0015081 | 0.00037796
17 | 0.00073304 | 0.00018372
18 | 0.0035458 | 0.00088865
19 | 0.0004974 | 0.00012466
20 | 0.094713 | 0.023737
21 | 0.006331 | 0.0015867
22 | 0.0048162 | 0.0012071
23 | 0.0045286 | 0.001135
24 | 0.00070471 | 0.00017662
25 | 0.0003618 | 9.0676e-05
26 | 0.00047453 | 0.00011893
27 | 0.00044141 | 0.00011063
28 | 0.00086797 | 0.00021753
29 | 0.0012337 | 0.00030918

## dtypes
| element | column | dtype
0 | bus | name | object
1 | bus | vn_kv | float64
2 | bus | type | object
3 | bus | zone | object
4 | bus | in_service | bool
5 | load | name | object
6 | load | bus | uint32
7 | load | p_mw | float64
8 | load | q_mvar | float64
9 | load | const_z_percent | float64
10 | load | const_i_percent | float64
11 | load | sn_mva | float64
12 | load | scaling | float64
13 | load | in_service | bool
14 | load | type | object
15 | ext_grid | name | object
16 | ext_grid | bus | uint32
17 | ext_grid | vm_pu | float64
18 | ext_grid | va_degree | float64
19 | ext_grid | slack_weight | float64
20 | ext_grid | in_service | bool
21 | line | name | object
22 | line | std_type | object
23 | line | from_bus | uint32
24 | line | to_bus | uint32
25 | line | length_km | float64
26 | line | r_ohm_per_km | float64
27 | line | x_ohm_per_km | float64
28 | line | c_nf_per_km | float64
29 | line | g_us_per_km | float64
30 | line | max_i_ka | float64
31 | line | df | float64
32 | line | parallel | uint32
33 | line | type | object
34 | line | in_service | bool
35 | trafo | name | object
36 | trafo | std_type | object
37 | trafo | hv_bus | uint32
38 | trafo | lv_bus | uint32
39 | trafo | sn_mva | float64
40 | trafo | vn_hv_kv | float64
41 | trafo | vn_lv_kv | float64
42 | trafo | vk_percent | float64
43 | trafo | vkr_percent | float64
44 | trafo | pfe_kw | float64
45 | trafo | i0_percent | float64
46 | trafo | shift_degree | float64
47 | trafo | tap_side | object
48 | trafo | tap_neutral | int32
49 | trafo | tap_min | int32
50 | trafo | tap_max | int32
51 | trafo | tap_step_percent | float64
52 | trafo | tap_step_degree | float64
53 | trafo | tap_pos | int32
54 | trafo | tap_phase_shifter | bool
55 | trafo | parallel | uint32
56 | trafo | df | float64
57 | trafo | in_service | bool
58 | line_geodata | coords | object
59 | bus_geodata | x | float64
60 | bus_geodata | y | float64
61 | bus_geodata | coords | object
62 | res_bus | vm_pu | float64
63 | res_bus | va_degree | float64
64 | res_bus | p_mw | float64
65 | res_bus | q_mvar | float64
66 | res_line | p_from_mw | float64
67 | res_line | q_from_mvar | float64
68 | res_line | p_to_mw | float64
69 | res_line | q_to_mvar | float64
70 | res_line | pl_mw | float64
71 | res_line | ql_mvar | float64
72 | res_line | i_from_ka | float64
73 | res_line | i_to_ka | float64
74 | res_line | i_ka | float64
75 | res_line | vm_from_pu | float64
76 | res_line | va_from_degree | float64
77 | res_line | vm_to_pu | float64
78 | res_line | va_to_degree | float64
79 | res_line | loading_percent | float64
80 | res_trafo | p_hv_mw | float64
81 | res_trafo | q_hv_mvar | float64
82 | res_trafo | p_lv_mw | float64
83 | res_trafo | q_lv_mvar | float64
84 | res_trafo | pl_mw | float64
85 | res_trafo | ql_mvar | float64
86 | res_trafo | i_hv_ka | float64
87 | res_trafo | i_lv_ka | float64
88 | res_trafo | vm_hv_pu | float64
89 | res_trafo | va_hv_degree | float64
90 | res_trafo | vm_lv_pu | float64
91 | res_trafo | va_lv_degree | float64
92 | res_trafo | loading_percent | float64
93 | res_ext_grid | p_mw | float64
94 | res_ext_grid | q_mvar | float64
95 | res_load | p_mw | float64
96 | res_load | q_mvar | float64

## parameters
| version | format_version | converged | OPF_converged | name | f_hz | sn_mva
0 | 2.14.6 | 2.14.0 | TRUE | FALSE |  | 50 | 1