## bus
| name | vn_kv | type | zone | in_service
0 | bus_LV_1008-15_0_2_node_0 | 0.4 | n |  | TRUE
1 | bus_LV_1008-15_0_2_node_1 | 0.4 | n |  | TRUE
2 | bus_LV_1008-15_0_2_node_2 | 0.4 | n |  | TRUE
3 | bus_LV_1008-15_0_2_node_50 | 0.4 | n |  | TRUE
4 | bus_LV_1008-15_0_2_node_51 | 0.4 | n |  | TRUE
5 | bus_LV_1008-15_0_2_node_31 | 0.4 | n |  | TRUE
6 | bus_LV_1008-15_0_2_node_29 | 0.4 | n |  | TRUE
7 | bus_LV_1008-15_0_2_node_3 | 0.4 | n |  | TRUE
8 | bus_LV_1008-15_0_2_node_11 | 0.4 | n |  | TRUE
9 | bus_LV_1008-15_0_2_node_12 | 0.4 | n |  | TRUE
10 | bus_LV_1008-15_0_2_node_14 | 0.4 | n |  | TRUE
11 | bus_LV_1008-15_0_2_node_4 | 0.4 | n |  | TRUE
12 | bus_LV_1008-15_0_2_node_6 | 0.4 | n |  | TRUE
13 | bus_LV_1008-15_0_2_node_36 | 0.4 | n |  | TRUE
14 | bus_LV_1008-15_0_2_node_5 | 0.4 | n |  | TRUE
15 | bus_LV_1008-15_0_2_node_37 | 0.4 | n |  | TRUE
16 | bus_LV_1008-15_0_2_node_7 | 0.4 | n |  | TRUE
17 | bus_LV_1008-15_0_2_node_8 | 0.4 | n |  | TRUE
18 | bus_LV_1008-15_0_2_node_35 | 0.4 | n |  | TRUE
19 | bus_LV_1008-15_0_2_node_38 | 0.4 | n |  | TRUE
20 | bus_LV_1008-15_0_2_node_49 | 0.4 | n |  | TRUE
21 | bus_LV_1008-15_0_2_node_33 | 0.4 | n |  | TRUE
22 | bus_LV_1008-15_0_2_node_47 | 0.4 | n |  | TRUE
23 | bus_LV_1008-15_0_2_node_32 | 0.4 | n |  | TRUE
24 | bus_LV_1008-15_0_2_node_48 | 0.4 | n |  | TRUE
25 | bus_LV_1008-15_0_2_node_13 | 0.4 | n |  | TRUE
26 | bus_LV_1008-15_0_2_node_15 | 0.4 | n |  | TRUE
27 | bus_LV_1008-15_0_2_node_18 | 0.4 | n |  | TRUE
28 | bus_LV_1008-15_0_2_node_17 | 0.4 | n |  | TRUE
29 | bus_LV_1008-15_0_2_node_16 | 0.4 | n |  | TRUE
30 | bus_LV_1008-15_0_2_node_19 | 0.4 | n |  | TRUE
31 | bus_LV_1008-15_0_2_node_30 | 0.4 | n |  | TRUE
32 | bus_LV_1008-15_0_2_node_20 | 0.4 | n |  | TRUE
33 | bus_LV_1008-15_0_2_node_21 | 0.4 | n |  | TRUE
34 | bus_LV_1008-15_0_2_node_22 | 0.4 | n |  | TRUE
35 | bus_LV_1008-15_0_2_node_39 | 0.4 | n |  | TRUE
36 | bus_LV_1008-15_0_2_node_24 | 0.4 | n |  | TRUE
37 | bus_LV_1008-15_0_2_node_40 | 0.4 | n |  | TRUE
38 | bus_LV_1008-15_0_2_node_27 | 0.4 | n |  | TRUE
39 | bus_LV_1008-15_0_2_node_41 | 0.4 | n |  | TRUE
40 | bus_LV_1008-15_0_2_node_25 | 0.4 | n |  | TRUE
41 | bus_LV_1008-15_0_2_node_34 | 0.4 | n |  | TRUE
42 | bus_LV_1008-15_0_2_node_26 | 0.4 | n |  | TRUE
43 | bus_LV_1008-15_0_2_node_28 | 0.4 | n |  | TRUE
44 | bus_LV_1008-15_0_2_node_42 | 0.4 | n |  | TRUE
45 | bus_LV_1008-15_0_2_node_44 | 0.4 | n |  | TRUE
46 | bus_LV_1008-15_0_2_node_43 | 0.4 | n |  | TRUE
47 | bus_LV_1008-15_0_2_node_45 | 0.4 | n |  | TRUE
48 | bus_LV_1008-15_0_2_node_46 | 0.4 | n |  | TRUE
49 | bus_LV_1008-15_0_2_node_52 | 0.4 | n |  | TRUE
50 | bus_MV_125_0_node_57 | 20 | n |  | TRUE

## load
| name | bus | p_mw | q_mvar | const_z_percent | const_i_percent | sn_mva | scaling | in_service | type
0 | LV_1008-15_0_2_load_0 | 0 | 0.0046863 | 0.0011745 | 0 | 0 |  | 1 | TRUE | wye
1 | LV_1008-15_0_2_load_1 | 1 | 0.0010128 | 0.00025382 | 0 | 0 |  | 1 | TRUE | wye
2 | LV_1008-15_0_2_load_50 | 3 | 0.0018988 | 0.00047589 | 0 | 0 |  | 1 | TRUE | wye
3 | LV_1008-15_0_2_load_51 | 4 | 0.0011141 | 0.00027922 | 0 | 0 |  | 1 | TRUE | wye
4 | LV_1008-15_0_2_load_31 | 5 | 0.019847 | 0.0049741 | 0 | 0 |  | 1 | TRUE | wye
5 | LV_1008-15_0_2_load_3 | 7 | 0.00094459 | 0.00023674 | 0 | 0 |  | 1 | TRUE | wye
6 | LV_1008-15_0_2_load_11 | 8 | 0.0011507 | 0.00028839 | 0 | 0 |  | 1 | TRUE | wye
7 | LV_1008-15_0_2_load_14 | 10 | 0.00094299 | 0.00023634 | 0 | 0 |  | 1 | TRUE | wye
8 | LV_1008-15_0_2_load_4 | 11 | 0.00056964 | 0.00014277 | 0 | 0 |  | 1 | TRUE | wye
9 | LV_1008-15_0_2_load_36 | 13 | 0.0015026 | 0.00037658 | 0 | 0 |  | 1 | TRUE | wye
10 | LV_1008-15_0_2_load_5 | 14 | 0.0022904 | 0.00057403 | 0 | 0 |  | 1 | TRUE | wye
11 | LV_1008-15_0_2_load_37 | 15 | 0.0057378 | 0.001438 | 0 | 0 |  | 1 | TRUE | wye
12 | LV_1008-15_0_2_load_7 | 16 | 0.00091902 | 0.00023033 | 0 | 0 |  | 1 | TRUE | wye
13 | LV_1008-15_0_2_load_8 | 17 | 0.0005193 | 0.00013015 | 0 | 0 |  | 1 | TRUE | wye
14 | LV_1008-15_0_2_load_35 | 18 | 0.00023335 | 5.8484e-05 | 0 | 0 |  | 1 | TRUE | wye
15 | LV_1008-15_0_2_load_38 | 19 | 0.0011651 | 0.00029201 | 0 | 0 |  | 1 | TRUE | wye
16 | LV_1008-15_0_2_load_49 | 20 | 0.0012393 | 0.00031059 | 0 | 0 |  | 1 | TRUE | wye
17 | LV_1008-15_0_2_load_33 | 21 | 0.0012539 | 0.00031425 | 0 | 0 |  | 1 | TRUE | wye
18 | LV_1008-15_0_2_load_47 | 22 | 0.0016263 | 0.00040758 | 0 | 0 |  | 1 | TRUE | wye
19 | LV_1008-15_0_2_load_48 | 24 | 0.0026453 | 0.00066298 | 0 | 0 |  | 1 | TRUE | wye
20 | LV_1008-15_0_2_load_18 | 27 | 0.0077046 | 0.0019309 | 0 | 0 |  | 1 | TRUE | wye
21 | LV_1008-15_0_2_load_17 | 28 | 0.00073322 | 0.00018376 | 0 | 0 |  | 1 | TRUE | wye
22 | LV_1008-15_0_2_load_16 | 29 | 0.0009754 | 0.00024446 | 0 | 0 |  | 1 | TRUE | wye
23 | LV_1008-15_0_2_load_19 | 30 | 0.0077045 | 0.0019309 | 0 | 0 |  | 1 | TRUE | wye
24 | LV_1008-15_0_2_load_30 | 31 | 0.080588 | 0.020197 | 0 | 0 |  | 1 | TRUE | wye
25 | LV_1008-15_0_2_load_20 | 32 | 0.0027605 | 0.00069184 | 0 | 0 |  | 1 | TRUE | wye
26 | LV_1008-15_0_2_load_21 | 33 | 0.0033273 | 0.0008339 | 0 | 0 |  | 1 | TRUE | wye
27 | LV_1008-15_0_2_load_39 | 35 | 0.0085799 | 0.0021503 | 0 | 0 |  | 1 | TRUE | wye
28 | LV_1008-15_0_2_load_40 | 37 | 0.0012484 | 0.00031289 | 0 | 0 |  | 1 | TRUE | wye
29 | LV_1008-15_0_2_load_41 | 39 | 0.00090718 | 0.00022736 | 0 | 0 |  | 1 | TRUE | wye
30 | LV_1008-15_0_2_load_25 | 40 | 0.0038594 | 0.00096725 | 0 | 0 |  | 1 | TRUE | wye
31 | LV_1008-15_0_2_load_26 | 42 | 0.01164 | 0.0029172 | 0 | 0 |  | 1 | TRUE | wye
32 | LV_1008-15_0_2_load_28 | 43 | 0.0017848 | 0.0004473 | 0 | 0 |  | 1 | TRUE | wye
33 | LV_1008-15_0_2_load_44 | 45 | 0.00077175 | 0.00019342 | 0 | 0 |  | 1 | TRUE | wye
34 | LV_1008-15_0_2_load_43 | 46 | 0.0012843 | 0.00032186 | 0 | 0 |  | 1 | TRUE | wye
35 | LV_1008-15_0_2_load_45 | 47 | 0.00022562 | 5.6546e-05 | 0 | 0 |  | 1 | TRUE | wye
36 | LV_1008-15_0_2_load_46 | 48 | 0.00090918 | 0.00022786 | 0 | 0 |  | 1 | TRUE | wye
37 | LV_1008-15_0_2_load_52 | 49 | 0.00088873 | 0.00022274 | 0 | 0 |  | 1 | TRUE | wye

## ext_grid
| name | bus | vm_pu | va_degree | slack_weight | in_service
0 |  | 31 | 1 | 0 | 1 | TRUE

## line
| name | std_type | from_bus | to_bus | length_km | r_ohm_per_km | x_ohm_per_km | c_nf_per_km | g_us_per_km | max_i_ka | df | parallel | type | in_service
0 | LV_1008-15_0_2_line_0 | NAYY 4x150 SE | 0 | 1 | 0.011946 | 0.208 | 0.08 | 261 | 0 | 0.27 | 1 | 1 | cs | TRUE
1 | LV_1008-15_0_2_line_1 | NAYY 4x150 SE | 1 | 2 | 0.045099 | 0.208 | 0.08 | 261 | 0 | 0.27 | 1 | 1 | cs | TRUE
2 | LV_1008-15_0_2_line_2 | NAYY 4x150 SE | 2 | 7 | 0.019415 | 0.208 | 0.08 | 261 | 0 | 0.27 | 1 | 1 | cs | TRUE
3 | LV_1008-15_0_2_line_3 | NAYY 4x150 SE | 3 | 4 | 0.020013 | 0.208 | 0.08 | 261 | 0 | 0.27 | 1 | 1 | cs | TRUE
4 | LV_1008-15_0_2_line_4 | NAYY 4x150 SE | 4 | 37 | 0.14934 | 0.208 | 0.08 | 261 | 0 | 0.27 | 1 | 1 | cs | TRUE
5 | LV_1008-15_0_2_line_5 | NAYY 4x150 SE | 5 | 6 | 0.028169 | 0.208 | 0.08 | 261 | 0 | 0.27 | 1 | 1 | cs | TRUE
6 | LV_1008-15_0_2_line_6 | NAYY 4x150 SE | 6 | 31 | 0.033884 | 0.208 | 0.08 | 261 | 0 | 0.27 | 1 | 2 | cs | TRUE
7 | LV_1008-15_0_2_line_7 | NAYY 4x150 SE | 6 | 38 | 0.022486 | 0.208 | 0.08 | 261 | 0 | 0.27 | 1 | 2 | cs | TRUE
8 | LV_1008-15_0_2_line_8 | NAYY 4x150 SE | 7 | 9 | 0.12775 | 0.208 | 0.08 | 261 | 0 | 0.27 | 1 | 1 | cs | TRUE
9 | LV_1008-15_0_2_line_9 | NAYY 4x150 SE | 8 | 9 | 0.030675 | 0.208 | 0.08 | 261 | 0 | 0.27 | 1 | 1 | cs | TRUE
10 | LV_1008-15_0_2_line_10 | NAYY 4x150 SE | 8 | 10 | 0.062782 | 0.208 | 0.08 | 261 | 0 | 0.27 | 1 | 1 | cs | TRUE
11 | LV_1008-15_0_2_line_11 | NAYY 4x150 SE | 10 | 25 | 0.01621 | 0.208 | 0.08 | 261 | 0 | 0.27 | 1 | 1 | cs | TRUE
12 | LV_1008-15_0_2_line_12 | NAYY 4x150 SE | 11 | 12 | 0.023601 | 0.208 | 0.08 | 261 | 0 | 0.27 | 1 | 1 | cs | TRUE
13 | LV_1008-15_0_2_line_13 | NAYY 4x150 SE | 11 | 13 | 0.024667 | 0.208 | 0.08 | 261 | 0 | 0.27 | 1 | 1 | cs | TRUE
14 | LV_1008-15_0_2_line_14 | NAYY 4x150 SE | 12 | 16 | 0.0081247 | 0.208 | 0.08 | 261 | 0 | 0.27 | 1 | 1 | cs | TRUE
15 | LV_1008-15_0_2_line_15 | NAYY 4x150 SE | 12 | 17 | 0.01413 | 0.208 | 0.08 | 261 | 0 | 0.27 | 1 | 1 | cs | TRUE
16 | LV_1008-15_0_2_line_16 | NAYY 4x150 SE | 13 | 18 | 0.00076544 | 0.208 | 0.08 | 261 | 0 | 0.27 | 1 | 1 | cs | TRUE
17 | LV_1008-15_0_2_line_17 | NAYY 4x150 SE | 14 | 15 | 0.028303 | 0.208 | 0.08 | 261 | 0 | 0.27 | 1 | 1 | cs | TRUE
18 | LV_1008-15_0_2_line_18 | NAYY 4x150 SE | 15 | 19 | 0.033154 | 0.208 | 0.08 | 261 | 0 | 0.27 | 1 | 1 | cs | TRUE
19 | LV_1008-15_0_2_line_19 | NAYY 4x150 SE | 15 | 18 | 0.018435 | 0.208 | 0.08 | 261 | 0 | 0.27 | 1 | 1 | cs | TRUE
20 | LV_1008-15_0_2_line_20 | NAYY 4x150 SE | 16 | 21 | 0.031937 | 0.208 | 0.08 | 261 | 0 | 0.27 | 1 | 1 | cs | TRUE
21 | LV_1008-15_0_2_line_21 | NAYY 4x150 SE | 17 | 22 | 0.0096721 | 0.208 | 0.08 | 261 | 0 | 0.27 | 1 | 1 | cs | TRUE
22 | LV_1008-15_0_2_line_22 | NAYY 4x150 SE | 19 | 20 | 0.02405 | 0.208 | 0.08 | 261 | 0 | 0.27 | 1 | 1 | cs | TRUE
23 | LV_1008-15_0_2_line_23 | NAYY 4x150 SE | 21 | 23 | 0.018918 | 0.208 | 0.08 | 261 | 0 | 0.27 | 1 | 1 | cs | TRUE
24 | LV_1008-15_0_2_line_24 | NAYY 4x150 SE | 22 | 24 | 0.0061136 | 0.208 | 0.08 | 261 | 0 | 0.27 | 1 | 1 | cs | TRUE
25 | LV_1008-15_0_2_line_25 | NAYY 4x150 SE | 23 | 41 | 0.020029 | 0.208 | 0.08 | 261 | 0 | 0.27 | 1 | 1 | cs | TRUE
26 | LV_1008-15_0_2_line_26 | NAYY 4x150 SE | 23 | 43 | 0.030142 | 0.208 | 0.08 | 261 | 0 | 0.27 | 1 | 1 | cs | TRUE
27 | LV_1008-15_0_2_line_27 | NAYY 4x150 SE | 24 | 30 | 0.072344 | 0.208 | 0.08 | 261 | 0 | 0.27 | 1 | 1 | cs | TRUE
28 | LV_1008-15_0_2_line_28 | NAYY 4x150 SE | 25 | 26 | 0.013687 | 0.208 | 0.08 | 261 | 0 | 0.27 | 1 | 1 | cs | TRUE
29 | LV_1008-15_0_2_line_29 | NAYY 4x150 SE | 26 | 27 | 0.030504 | 0.208 | 0.08 | 261 | 0 | 0.27 | 1 | 1 | cs | TRUE
30 | LV_1008-15_0_2_line_30 | NAYY 4x150 SE | 27 | 28 | 0.016691 | 0.208 | 0.08 | 261 | 0 | 0.27 | 1 | 1 | cs | TRUE
31 | LV_1008-15_0_2_line_31 | NAYY 4x150 SE | 28 | 30 | 0.024823 | 0.208 | 0.08 | 261 | 0 | 0.27 | 1 | 1 | cs | TRUE
32 | LV_1008-15_0_2_line_32 | NAYY 4x150 SE | 29 | 30 | 0.070592 | 0.208 | 0.08 | 261 | 0 | 0.27 | 1 | 1 | cs | TRUE
33 | LV_1008-15_0_2_line_33 | NAYY 4x150 SE | 32 | 33 | 0.0012765 | 0.208 | 0.08 | 261 | 0 | 0.27 | 1 | 1 | cs | TRUE
34 | LV_1008-15_0_2_line_34 | NAYY 4x150 SE | 32 | 34 | 0.042018 | 0.208 | 0.08 | 261 | 0 | 0.27 | 1 | 1 | cs | TRUE
35 | LV_1008-15_0_2_line_35 | NAYY 4x150 SE | 33 | 35 | 0.088144 | 0.208 | 0.08 | 261 | 0 | 0.27 | 1 | 1 | cs | TRUE
36 | LV_1008-15_0_2_line_36 | NAYY 4x150 SE | 34 | 36 | 0.03146 | 0.208 | 0.08 | 261 | 0 | 0.27 | 1 | 1 | cs | TRUE
37 | LV_1008-15_0_2_line_37 | NAYY 4x150 SE | 35 | 37 | 0.019087 | 0.208 | 0.08 | 261 | 0 | 0.27 | 1 | 1 | cs | TRUE
38 | LV_1008-15_0_2_line_38 | NAYY 4x150 SE | 36 | 38 | 0.054835 | 0.208 | 0.08 | 261 | 0 | 0.27 | 1 | 2 | cs | TRUE
39 | LV_1008-15_0_2_line_39 | NAYY 4x150 SE | 36 | 39 | 0.026002 | 0.208 | 0.08 | 261 | 0 | 0.27 | 1 | 1 | cs | TRUE
40 | LV_1008-15_0_2_line_40 | NAYY 4x150 SE | 38 | 40 | 0.006609 | 0.208 | 0.08 | 261 | 0 | 0.27 | 1 | 1 | cs | TRUE
41 | LV_1008-15_0_2_line_41 | NAYY 4x150 SE | 39 | 41 | 0.028731 | 0.208 | 0.08 | 261 | 0 | 0.27 | 1 | 1 | cs | TRUE
42 | LV_1008-15_0_2_line_42 | NAYY 4x150 SE | 41 | 44 | 0.016956 | 0.208 | 0.08 | 261 | 0 | 0.27 | 1 | 1 | cs | TRUE
43 | LV_1008-15_0_2_line_43 | NAYY 4x150 SE | 42 | 43 | 0.027895 | 0.208 | 0.08 | 261 | 0 | 0.27 | 1 | 1 | cs | TRUE
44 | LV_1008-15_0_2_line_44 | NAYY 4x150 SE | 44 | 45 | 0.010395 | 0.208 | 0.08 | 261 | 0 | 0.27 | 1 | 1 | cs | TRUE
45 | LV_1008-15_0_2_line_45 | NAYY 4x150 SE | 44 | 46 | 0.023517 | 0.208 | 0.08 | 261 | 0 | 0.27 | 1 | 1 | cs | TRUE
46 | LV_1008-15_0_2_line_46 | NAYY 4x150 SE | 45 | 47 | 0.007185 | 0.208 | 0.08 | 261 | 0 | 0.27 | 1 | 1 | cs | TRUE
47 | LV_1008-15_0_2_line_47 | NAYY 4x150 SE | 47 | 48 | 0.039123 | 0.208 | 0.08 | 261 | 0 | 0.27 | 1 | 1 | cs | TRUE
48 | LV_1008-15_0_2_line_48 | NAYY 4x150 SE | 48 | 49 | 0.025132 | 0.208 | 0.08 | 261 | 0 | 0.27 | 1 | 1 | cs | TRUE

## trafo
| name | std_type | hv_bus | lv_bus | sn_mva | vn_hv_kv | vn_lv_kv | vk_percent | vkr_percent | pfe_kw | i0_percent | shift_degree | tap_side | tap_neutral | tap_min | tap_max | tap_step_percent | tap_step_degree | tap_pos | tap_phase_shifter | parallel | df | in_service
0 | LV_1008-15_0_2_trafo_30 | 0.25 MVA 20/0.4 kV | 50 | 31 | 0.25 | 20 | 0.4 | 6 | 1.44 | 0.8 | 0.32 | 150 | hv | 0 | -2 | 2 | 2.5 | 0 | 0 | FALSE | 1 | 1 | TRUE

## line_geodata
| x0 | y0 | x1 | y1 | x2 | y2 | x3 | y3 | x4 | y4
0 | 2644163.0603 | 1200941.6605 | 2644172.0783 | 1200933.8265
1 | 2644200.6688 | 1200898.9971 | 2644174.0183 | 1200932.1412 | 2644172.0783 | 1200933.8265
2 | 2644200.6688 | 1200898.9971 | 2644190.3546 | 1200882.5488
3 | 2644308.3911 | 1201050.1219 | 2644320.1451 | 1201066.32
4 | 2644468.6362 | 1201082.2538 | 2644320.1451 | 1201066.32
5 | 2644481.3776 | 1200958.5564 | 2644454.1254 | 1200965.9802
6 | 2644481.3776 | 1200958.5564 | 2644465.4595 | 1200947.5429 | 2644463.0933 | 1200933.2095
7 | 2644502.3355 | 1200966.3723 | 2644494.5887 | 1200962.0233 | 2644481.3776 | 1200958.5564
8 | 2644284.0154 | 1200795.6775 | 2644190.3546 | 1200882.5488
9 | 2644284.0154 | 1200795.6775 | 2644305.8007 | 1200817.2733
10 | 2644368.4104 | 1200821.9253 | 2644305.8007 | 1200817.2733
11 | 2644371.4608 | 1200806.0982 | 2644368.7716 | 1200815.617 | 2644368.4104 | 1200821.9253
12 | 2644524.2371 | 1200838.3074 | 2644519.1044 | 1200822.2601 | 2644516.8414 | 1200815.8978
13 | 2644516.8414 | 1200815.8978 | 2644492.2081 | 1200817.195
14 | 2644524.2371 | 1200838.3074 | 2644526.5009 | 1200846.1103
15 | 2644524.2371 | 1200838.3074 | 2644511.1712 | 1200843.6869
16 | 2644491.7698 | 1200816.5674 | 2644492.2081 | 1200817.195
17 | 2644503.9381 | 1200783.7102 | 2644481.6567 | 1200801.1626
18 | 2644481.6567 | 1200801.1626 | 2644473.1065 | 1200787.3092 | 2644468.2455 | 1200779.7243 | 2644463.4371 | 1200773.4994
19 | 2644491.7698 | 1200816.5674 | 2644486.5621 | 1200809.1105 | 2644481.6567 | 1200801.1626
20 | 2644533.2992 | 1200877.2917 | 2644528.6009 | 1200853.3483 | 2644526.5009 | 1200846.1103
21 | 2644511.1712 | 1200843.6869 | 2644502.2274 | 1200847.3692
22 | 2644463.4371 | 1200773.4994 | 2644448.7355 | 1200754.4667
23 | 2644537.2439 | 1200895.7922 | 2644534.6657 | 1200884.2554 | 2644533.2992 | 1200877.2917
24 | 2644496.5742 | 1200849.6968 | 2644502.2274 | 1200847.3692
25 | 2644541.6197 | 1200915.3359 | 2644537.2439 | 1200895.7922
26 | 2644537.2439 | 1200895.7922 | 2644532.3775 | 1200896.1117 | 2644519.7891 | 1200895.8846 | 2644507.1202 | 1200896.2571
27 | 2644496.5742 | 1200849.6968 | 2644424.5569 | 1200856.5629
28 | 2644371.4608 | 1200806.0982 | 2644382.5655 | 1200798.0538
29 | 2644382.5655 | 1200798.0538 | 2644400.3499 | 1200822.8376
30 | 2644400.3499 | 1200822.8376 | 2644410.0807 | 1200836.3982
31 | 2644424.5569 | 1200856.5629 | 2644416.6041 | 1200845.4889 | 2644410.0807 | 1200836.3982
32 | 2644424.5569 | 1200856.5629 | 2644371.464 | 1200903.0864
33 | 2644523.4862 | 1201001.2761 | 2644522.2097 | 1201001.2785
34 | 2644565.2455 | 1200998.2143 | 2644547.815 | 1201001.2306 | 2644523.4862 | 1201001.2761
35 | 2644522.2097 | 1201001.2785 | 2644487.7229 | 1201082.3959
36 | 2644565.2455 | 1200998.2143 | 2644557.3127 | 1200967.7713
37 | 2644468.6362 | 1201082.2538 | 2644487.7229 | 1201082.3959
38 | 2644502.3355 | 1200966.3723 | 2644557.3127 | 1200967.7713
39 | 2644557.3127 | 1200967.7713 | 2644549.8575 | 1200942.8611
40 | 2644502.3355 | 1200966.3723 | 2644501.669 | 1200959.797
41 | 2644541.6197 | 1200915.3359 | 2644549.8575 | 1200942.8611
42 | 2644541.6197 | 1200915.3359 | 2644557.8256 | 1200910.1981
43 | 2644490.5916 | 1200908.9636 | 2644490.5916 | 1200908.9636 | 2644506.7668 | 1200907.9389 | 2644507.1202 | 1200896.2571 | 2644507.1202 | 1200896.2571
44 | 2644557.8256 | 1200910.1981 | 2644560.5901 | 1200908.9847 | 2644562.8579 | 1200905.9999 | 2644563.0371 | 1200902.377
45 | 2644557.8256 | 1200910.1981 | 2644561.7607 | 1200910.2275 | 2644565.256 | 1200912.0657 | 2644567.3286 | 1200915.861 | 2644571.0695 | 1200926.5327
46 | 2644563.0371 | 1200902.377 | 2644563.0371 | 1200902.377 | 2644561.6829 | 1200898.1979 | 2644561.1262 | 1200895.462
47 | 2644554.2333 | 1200857.0019 | 2644554.8901 | 1200864.9062 | 2644556.4452 | 1200873.7895 | 2644559.2157 | 1200886.0726 | 2644561.1262 | 1200895.462
48 | 2644554.2333 | 1200857.0019 | 2644554.0379 | 1200854.6496 | 2644553.315 | 1200847.4624 | 2644550.387 | 1200835.8785 | 2644549.6557 | 1200832.3533

## bus_geodata
| x | y | coords
0 | 2644163.0603 | 1200941.6606
1 | 2644172.0783 | 1200933.8265
2 | 2644200.6688 | 1200898.9971
3 | 2644308.3911 | 1201050.1219
4 | 2644320.1451 | 1201066.32
5 | 2644454.1254 | 1200965.9802
6 | 2644481.3776 | 1200958.5564
7 | 2644190.3546 | 1200882.5488
8 | 2644305.8007 | 1200817.2733
9 | 2644284.0154 | 1200795.6775
10 | 2644368.4104 | 1200821.9253
11 | 2644516.8414 | 1200815.8978
12 | 2644524.2371 | 1200838.3074
13 | 2644492.2081 | 1200817.195
14 | 2644503.9381 | 1200783.7102
15 | 2644481.6567 | 1200801.1626
16 | 2644526.5009 | 1200846.1103
17 | 2644511.1712 | 1200843.6869
18 | 2644491.7698 | 1200816.5674
19 | 2644463.4371 | 1200773.4994
20 | 2644448.7355 | 1200754.4667
21 | 2644533.2992 | 1200877.2917
22 | 2644502.2274 | 1200847.3692
23 | 2644537.2439 | 1200895.7922
24 | 2644496.5742 | 1200849.6968
25 | 2644371.4608 | 1200806.0982
26 | 2644382.5655 | 1200798.0538
27 | 2644400.3499 | 1200822.8376
28 | 2644410.0807 | 1200836.3982
29 | 2644371.464 | 1200903.0864
30 | 2644424.5569 | 1200856.5629
31 | 2644463.0933 | 1200933.2095
32 | 2644523.4862 | 1201001.2761
33 | 2644522.2097 | 1201001.2785
34 | 2644565.2455 | 1200998.2143
35 | 2644487.7229 | 1201082.3959
36 | 2644557.3127 | 1200967.7713
37 | 2644468.6362 | 1201082.2538
38 | 2644502.3355 | 1200966.3723
39 | 2644549.8575 | 1200942.8611
40 | 2644501.669 | 1200959.797
41 | 2644541.6197 | 1200915.3359
42 | 2644490.5916 | 1200908.9636
43 | 2644507.1202 | 1200896.2572
44 | 2644557.8256 | 1200910.1981
45 | 2644563.0371 | 1200902.377
46 | 2644571.0695 | 1200926.5327
47 | 2644561.1262 | 1200895.462
48 | 2644554.2333 | 1200857.0019
49 | 2644549.6557 | 1200832.3533
50 | 2644461.0383 | 1200920.7616

## line_std_types
| c_nf_per_km | r_ohm_per_km | x_ohm_per_km | max_i_ka | type | q_mm2 | alpha | voltage_rating
NAYY 4x50 SE | 210 | 0.642 | 0.083 | 0.142 | cs | 50 | 0.00403 | LV
NAYY 4x120 SE | 264 | 0.225 | 0.08 | 0.242 | cs | 120 | 0.00403 | LV
NAYY 4x150 SE | 261 | 0.208 | 0.08 | 0.27 | cs | 150 | 0.00403 | LV
NA2XS2Y 1x95 RM/25 12/20 kV | 216 | 0.313 | 0.132 | 0.252 | cs | 95 | 0.00403 | MV
NA2XS2Y 1x185 RM/25 12/20 kV | 273 | 0.161 | 0.117 | 0.362 | cs | 185 | 0.00403 | MV
NA2XS2Y 1x240 RM/25 12/20 kV | 304 | 0.122 | 0.112 | 0.421 | cs | 240 | 0.00403 | MV
NA2XS2Y 1x95 RM/25 6/10 kV | 315 | 0.313 | 0.123 | 0.249 | cs | 95 | 0.00403 | MV
NA2XS2Y 1x185 RM/25 6/10 kV | 406 | 0.161 | 0.11 | 0.358 | cs | 185 | 0.00403 | MV
NA2XS2Y 1x240 RM/25 6/10 kV | 456 | 0.122 | 0.105 | 0.416 | cs | 240 | 0.00403 | MV
NA2XS2Y 1x150 RM/25 12/20 kV | 250 | 0.206 | 0.116 | 0.319 | cs | 150 | 0.00403 | MV
NA2XS2Y 1x120 RM/25 12/20 kV | 230 | 0.253 | 0.119 | 0.283 | cs | 120 | 0.00403 | MV
NA2XS2Y 1x70 RM/25 12/20 kV | 190 | 0.443 | 0.132 | 0.22 | cs | 70 | 0.00403 | MV
NA2XS2Y 1x150 RM/25 6/10 kV | 360 | 0.206 | 0.11 | 0.315 | cs | 150 | 0.00403 | MV
NA2XS2Y 1x120 RM/25 6/10 kV | 340 | 0.253 | 0.113 | 0.28 | cs | 120 | 0.00403 | MV
NA2XS2Y 1x70 RM/25 6/10 kV | 280 | 0.443 | 0.123 | 0.217 | cs | 70 | 0.00403 | MV
N2XS(FL)2Y 1x120 RM/35 64/110 kV | 112 | 0.153 | 0.166 | 0.366 | cs | 120 | 0.00393 | HV
N2XS(FL)2Y 1x185 RM/35 64/110 kV | 125 | 0.099 | 0.156 | 0.457 | cs | 185 | 0.00393 | HV
N2XS(FL)2Y 1x240 RM/35 64/110 kV | 135 | 0.075 | 0.149 | 0.526 | cs | 240 | 0.00393 | HV
N2XS(FL)2Y 1x300 RM/35 64/110 kV | 144 | 0.06 | 0.144 | 0.588 | cs | 300 | 0.00393 | HV
15-AL1/3-ST1A 0.4 | 11 | 1.8769 | 0.35 | 0.105 | ol | 16 | 0.00403 | LV
24-AL1/4-ST1A 0.4 | 11.25 | 1.2012 | 0.335 | 0.14 | ol | 24 | 0.00403 | LV
48-AL1/8-ST1A 0.4 | 12.2 | 0.5939 | 0.3 | 0.21 | ol | 48 | 0.00403 | LV
94-AL1/15-ST1A 0.4 | 13.2 | 0.306 | 0.29 | 0.35 | ol | 94 | 0.00403 | LV
34-AL1/6-ST1A 10.0 | 9.7 | 0.8342 | 0.36 | 0.17 | ol | 34 | 0.00403 | MV
48-AL1/8-ST1A 10.0 | 10.1 | 0.5939 | 0.35 | 0.21 | ol | 48 | 0.00403 | MV
70-AL1/11-ST1A 10.0 | 10.4 | 0.4132 | 0.339 | 0.29 | ol | 70 | 0.00403 | MV
94-AL1/15-ST1A 10.0 | 10.75 | 0.306 | 0.33 | 0.35 | ol | 94 | 0.00403 | MV
122-AL1/20-ST1A 10.0 | 11.1 | 0.2376 | 0.323 | 0.41 | ol | 122 | 0.00403 | MV
149-AL1/24-ST1A 10.0 | 11.25 | 0.194 | 0.315 | 0.47 | ol | 149 | 0.00403 | MV
34-AL1/6-ST1A 20.0 | 9.15 | 0.8342 | 0.382 | 0.17 | ol | 34 | 0.00403 | MV
48-AL1/8-ST1A 20.0 | 9.5 | 0.5939 | 0.372 | 0.21 | ol | 48 | 0.00403 | MV
70-AL1/11-ST1A 20.0 | 9.7 | 0.4132 | 0.36 | 0.29 | ol | 70 | 0.00403 | MV
94-AL1/15-ST1A 20.0 | 10 | 0.306 | 0.35 | 0.35 | ol | 94 | 0.00403 | MV
122-AL1/20-ST1A 20.0 | 10.3 | 0.2376 | 0.344 | 0.41 | ol | 122 | 0.00403 | MV
149-AL1/24-ST1A 20.0 | 10.5 | 0.194 | 0.337 | 0.47 | ol | 149 | 0.00403 | MV
184-AL1/30-ST1A 20.0 | 10.75 | 0.1571 | 0.33 | 0.535 | ol | 184 | 0.00403 | MV
243-AL1/39-ST1A 20.0 | 11 | 0.1188 | 0.32 | 0.645 | ol | 243 | 0.00403 | MV
48-AL1/8-ST1A 110.0 | 8 | 0.5939 | 0.46 | 0.21 | ol | 48 | 0.00403 | HV
70-AL1/11-ST1A 110.0 | 8.4 | 0.4132 | 0.45 | 0.29 | ol | 70 | 0.00403 | HV
94-AL1/15-ST1A 110.0 | 8.65 | 0.306 | 0.44 | 0.35 | ol | 94 | 0.00403 | HV
122-AL1/20-ST1A 110.0 | 8.5 | 0.2376 | 0.43 | 0.41 | ol | 122 | 0.00403 | HV
149-AL1/24-ST1A 110.0 | 8.75 | 0.194 | 0.41 | 0.47 | ol | 149 | 0.00403 | HV
184-AL1/30-ST1A 110.0 | 8.8 | 0.1571 | 0.4 | 0.535 | ol | 184 | 0.00403 | HV
243-AL1/39-ST1A 110.0 | 9 | 0.1188 | 0.39 | 0.645 | ol | 243 | 0.00403 | HV
305-AL1/39-ST1A 110.0 | 9.2 | 0.0949 | 0.38 | 0.74 | ol | 305 | 0.00403 | HV
490-AL1/64-ST1A 110.0 | 9.75 | 0.059 | 0.37 | 0.96 | ol | 490 | 0.00403 | HV
679-AL1/86-ST1A 110.0 | 9.95 | 0.042 | 0.36 | 1.15 | ol | 679 | 0.00403 | HV
490-AL1/64-ST1A 220.0 | 10 | 0.059 | 0.285 | 0.96 | ol | 490 | 0.00403 | HV
679-AL1/86-ST1A 220.0 | 11.7 | 0.042 | 0.275 | 1.15 | ol | 679 | 0.00403 | HV
490-AL1/64-ST1A 380.0 | 11 | 0.059 | 0.253 | 0.96 | ol | 490 | 0.00403 | HV
679-AL1/86-ST1A 380.0 | 14.6 | 0.042 | 0.25 | 1.15 | ol | 679 | 0.00403 | HV

## trafo_std_types
| i0_percent | pfe_kw | vkr_percent | sn_mva | vn_lv_kv | vn_hv_kv | vk_percent | shift_degree | vector_group | tap_side | tap_neutral | tap_min | tap_max | tap_step_degree | tap_step_percent | tap_phase_shifter
160 MVA 380/110 kV | 0.06 | 60 | 0.25 | 160 | 110 | 380 | 12.2 | 0 | Yy0 | hv | 0 | -9 | 9 | 0 | 1.5 | FALSE
100 MVA 220/110 kV | 0.06 | 55 | 0.26 | 100 | 110 | 220 | 12 | 0 | Yy0 | hv | 0 | -9 | 9 | 0 | 1.5 | FALSE
63 MVA 110/20 kV | 0.04 | 22 | 0.32 | 63 | 20 | 110 | 18 | 150 | YNd5 | hv | 0 | -9 | 9 | 0 | 1.5 | FALSE
40 MVA 110/20 kV | 0.05 | 18 | 0.34 | 40 | 20 | 110 | 16.2 | 150 | YNd5 | hv | 0 | -9 | 9 | 0 | 1.5 | FALSE
25 MVA 110/20 kV | 0.07 | 14 | 0.41 | 25 | 20 | 110 | 12 | 150 | YNd5 | hv | 0 | -9 | 9 | 0 | 1.5 | FALSE
63 MVA 110/10 kV | 0.04 | 22 | 0.32 | 63 | 10 | 110 | 18 | 150 | YNd5 | hv | 0 | -9 | 9 | 0 | 1.5 | FALSE
40 MVA 110/10 kV | 0.05 | 18 | 0.34 | 40 | 10 | 110 | 16.2 | 150 | YNd5 | hv | 0 | -9 | 9 | 0 | 1.5 | FALSE
25 MVA 110/10 kV | 0.07 | 14 | 0.41 | 25 | 10 | 110 | 12 | 150 | YNd5 | hv | 0 | -9 | 9 | 0 | 1.5 | FALSE
0.25 MVA 20/0.4 kV | 0.32 | 0.8 | 1.44 | 0.25 | 0.4 | 20 | 6 | 150 | Yzn5 | hv | 0 | -2 | 2 | 0 | 2.5 | FALSE
0.4 MVA 20/0.4 kV | 0.3375 | 1.35 | 1.425 | 0.4 | 0.4 | 20 | 6 | 150 | Dyn5 | hv | 0 | -2 | 2 | 0 | 2.5 | FALSE
0.63 MVA 20/0.4 kV | 0.2619 | 1.65 | 1.206 | 0.63 | 0.4 | 20 | 6 | 150 | Dyn5 | hv | 0 | -2 | 2 | 0 | 2.5 | FALSE
0.25 MVA 10/0.4 kV | 0.24 | 0.6 | 1.2 | 0.25 | 0.4 | 10 | 4 | 150 | Dyn5 | hv | 0 | -2 | 2 | 0 | 2.5 | FALSE
0.4 MVA 10/0.4 kV | 0.2375 | 0.95 | 1.325 | 0.4 | 0.4 | 10 | 4 | 150 | Dyn5 | hv | 0 | -2 | 2 | 0 | 2.5 | FALSE
0.63 MVA 10/0.4 kV | 0.1873 | 1.18 | 1.0794 | 0.63 | 0.4 | 10 | 4 | 150 | Dyn5 | hv | 0 | -2 | 2 | 0 | 2.5 | FALSE

## trafo3w_std_types
| sn_hv_mva | sn_mv_mva | sn_lv_mva | vn_hv_kv | vn_mv_kv | vn_lv_kv | vk_hv_percent | vk_mv_percent | vk_lv_percent | vkr_hv_percent | vkr_mv_percent | vkr_lv_percent | pfe_kw | i0_percent | shift_mv_degree | shift_lv_degree | vector_group | tap_side | tap_neutral | tap_min | tap_max | tap_step_percent
63/25/38 MVA 110/20/10 kV | 63 | 25 | 38 | 110 | 20 | 10 | 10.4 | 10.4 | 10.4 | 0.28 | 0.32 | 0.35 | 35 | 0.89 | 0 | 0 | YN0yn0yn0 | hv | 0 | -10 | 10 | 1.2
63/25/38 MVA 110/10/10 kV | 63 | 25 | 38 | 110 | 10 | 10 | 10.4 | 10.4 | 10.4 | 0.28 | 0.32 | 0.35 | 35 | 0.89 | 0 | 0 | YN0yn0yn0 | hv | 0 | -10 | 10 | 1.2

## fuse_std_types
| fuse_type | i_rated_a | t_avg | t_min | t_total | x_avg | x_min | x_total
HV 100A | HV 100A | 100 | 0 | [10.0, 3.64, 0.854, 0.281, 0.1, 0.0531, 0.022, 0.01] | [10.0, 4.267, 1.21, 0.403, 0.1, 0.058, 0.022, 0.01] | 0 | [300.0, 350.0, 450.0, 550.0, 700.0, 850.0, 1200.0, 1752.0] | [600.0, 700.0, 900.0, 1150.0, 1665.0, 2000.0, 3000.0, 4313.0]
HV 10A | HV 10A | 10 | 0 | [10.0, 1675.0, 0.344, 0.156, 0.1, 0.0417, 0.0171, 0.01] | [10.0, 1.3, 0.3, 0.155, 0.1, 0.0555, 0.023, 0.01] | 0 | [30.0, 32.0, 35.0, 37.0, 39.0, 50.0, 70.0, 88.0] | [60.0, 70.0, 80.0, 87.0, 94.0, 110.0, 150.0, 216.0]
HV 125A | HV 125A | 125 | 0 | [10.0, 1.82, 0.344, 0.1, 0.0467, 0.0269, 0.01] | [10.0, 2.478, 0.426, 0.1, 0.0427, 0.0211, 0.01] | 0 | [375.0, 500.0, 700.0, 925.0, 1200.0, 1500.0, 2341.0] | [750.0, 1000.0, 1500.0, 2200.0, 3000.0, 4000.0, 5765.0]
HV 160A | HV 160A | 160 | 0 | [10.0, 4.15, 1.03, 0.198, 0.1, 0.051, 0.0172, 0.01] | [10.0, 2.3, 0.734, 0.274, 0.1, 0.046, 0.0177, 0.01] | 0 | [480.0, 550.0, 700.0, 1000.0, 1260.0, 1600.0, 2500.0, 3227.0] | [960.0, 1300.0, 1700.0, 2200.0, 2996.0, 4000.0, 6000.0, 7946.0]
HV 16A | HV 16A | 16 | 0 | [10.0, 0.352, 0.164, 0.1, 0.0649, 0.0342, 0.01] | [10.0, 2.34, 0.722, 0.181, 0.1, 0.055, 0.0296, 0.01] | 0 | [48.0, 60.0, 65.0, 71.0, 80.0, 100.0, 162.0] | [96.0, 110.0, 125.0, 150.0, 168.0, 200.0, 250.0, 398.0]
HV 200A | HV 200A | 200 | 0 | [10.0, 4.267, 1.21, 0.403, 0.1, 0.058, 0.022, 0.01] | [10.0, 3.73, 1.654, 0.328, 0.1, 0.0531, 0.019, 0.01] | 0 | [600.0, 700.0, 900.0, 1150.0, 1665.0, 2000.0, 3000.0, 4313.0] | [1200.0, 1500.0, 1800.0, 2700.0, 3960.0, 5000.0, 7500.0, 10620.0]
HV 20A | HV 20A | 20 | 0 | [10.0, 1.3, 0.3, 0.155, 0.1, 0.0555, 0.023, 0.01] | [10.0, 1.3, 0.161, 0.1, 0.0611, 0.0399, 0.0141, 0.01] | 0 | [60.0, 70.0, 80.0, 87.0, 94.0, 110.0, 150.0, 216.0] | [120.0, 150.0, 200.0, 223.0, 260.0, 300.0, 450.0, 532.0]
HV 25A | HV 25A | 25 | 0 | [10.0, 2.512, 0.833, 0.299, 0.1, 0.0372, 0.0223, 0.01] | [10.0, 3.125, 0.597, 0.198, 0.1, 0.0378, 0.022, 0.01] | 0 | [75.0, 82.0, 90.0, 100.0, 124.0, 170.0, 200.0, 289.0] | [150.0, 170.0, 210.0, 250.0, 294.0, 400.0, 500.0, 711.0]
HV 31.5A | HV 31.5A | 31.5 | 0 | [10.0, 2.34, 0.722, 0.181, 0.1, 0.055, 0.0296, 0.01] | [10.0, 2.84, 0.368, 0.164, 0.1, 0.0621, 0.0378, 0.0195, 0.01] | 0 | [95.0, 110.0, 125.0, 150.0, 165.0, 200.0, 250.0, 390.0] | [189.0, 220.0, 300.0, 350.0, 393.0, 450.0, 530.0, 700.0, 960.0]
HV 40A | HV 40A | 40 | 0 | [10.0, 1.3, 0.161, 0.1, 0.0611, 0.0399, 0.0141, 0.01] | [10.0, 2.05, 0.369, 0.198, 0.1, 0.051, 0.0298, 0.01] | 0 | [120.0, 150.0, 200.0, 223.0, 260.0, 300.0, 450.0, 532.0] | [240.0, 300.0, 400.0, 450.0, 530.0, 650.0, 800.0, 1311.0]
HV 50A | HV 50A | 50 | 0 | [10.0, 3.215, 0.597, 0.198, 0.1, 0.0378, 0.022, 0.01] | [10.0, 3.64, 0.854, 0.281, 0.1, 0.0531, 0.022, 0.01] | 0 | [150.0, 170.0, 210.0, 250.0, 294.0, 400.0, 500.0, 711.0] | [300.0, 350.0, 450.0, 550.0, 700.0, 850.0, 1200.0, 1752.0]
HV 6.3A | HV 6.3A | 6.3 | 0 | [10.0, 1.39, 0.344, 0.168, 0.1, 0.056, 0.0263, 0.01] | [10.0, 1.711, 0.516, 0.198, 0.1, 0.0634, 0.0303, 0.01] | 0 | [19.0, 19.5, 20.4, 20.8, 22.0, 25.0, 32.0, 48.0] | [38.0, 40.0, 43.0, 48.0, 53.0, 60.0, 75.0, 118.0]
HV 63A | HV 63A | 63 | 0 | [10.0, 2.84, 0.368, 0.164, 0.1, 0.0621, 0.0378, 0.0195, 0.01] | [10.0, 1.82, 0.344, 0.1, 0.0467, 0.0269, 0.01] | 0 | [189.0, 220.0, 300.0, 350.0, 393.0, 450.0, 530.0, 700.0, 961.0] | [378.0, 500.0, 700.0, 934.0, 1200.0, 1500.0, 2366.0]
HV 80A | HV 80A | 80 | 0 | [10.0, 2.05, 0.369, 0.198, 0.1, 0.051, 0.0298, 0.01] | [10.0, 4.15, 1.03, 0.198, 0.1, 0.051, 0.0172, 0.01] | 0 | [240.0, 300.0, 400.0, 450.0, 530.0, 650.0, 800.0, 1311.0] | [480.0, 550.0, 700.0, 1000.0, 1260.0, 1600.0, 2500.0, 3227.0]
Siemens NH-1-100 | Siemens NH-1-100 | 100 | [5400.0, 2000.0, 400.0, 20.0, 1.0, 0.2, 0.012, 0.004] | 0 | 0 | [150.0, 190.0, 250.0, 430.0, 900.0, 1250.0, 2700.0, 3600.0] | 0 | 0
Siemens NH-1-125 | Siemens NH-1-125 | 125 | [4800.0, 120.0, 7.0, 0.1, 0.004] | 0 | 0 | [180.0, 400.0, 740.0, 2000.0, 4250.0] | 0 | 0
Siemens NH-1-16 | Siemens NH-1-16 | 16 | [4000.0, 400.0, 2.0, 0.1, 0.04, 0.01] | 0 | 0 | [26.0, 35.0, 75.0, 150.0, 200.0, 300.0] | 0 | 0
Siemens NH-1-160 | Siemens NH-1-160 | 160 | [4800.0, 120.0, 7.0, 0.1, 0.004] | 0 | 0 | [210.0, 500.0, 900.0, 2300.0, 5000.0] | 0 | 0
Siemens NH-1-25 | Siemens NH-1-25 | 25 | [4000.0, 1000.0, 10.0, 0.2, 0.02, 0.01] | 0 | 0 | [40.0, 50.0, 100.0, 210.0, 400.0, 500.0] | 0 | 0
Siemens NH-1-50 | Siemens NH-1-50 | 50 | [4000.0, 40.0, 4.0, 1.0, 0.02, 0.01] | 0 | 0 | [86.0, 200.0, 300.0, 400.0, 1000.0, 1280.0] | 0 | 0
Siemens NH-1-63 | Siemens NH-1-63 | 63 | [4000.0, 100.0, 10.0, 2.0, 0.04, 0.01] | 0 | 0 | [100.0, 200.0, 300.0, 400.0, 1000.0, 1500.0] | 0 | 0
Siemens NH-1-80 | Siemens NH-1-80 | 80 | [4800.0, 120.0, 7.0, 0.1, 0.01] | 0 | 0 | [150.58, 250.0, 450.0, 1150.0, 2470.0] | 0 | 0
Siemens NH-2-1000 | Siemens NH-2-1000 | 1000 | [4800.0, 120.0, 7.0, 0.1, 0.004] | 0 | 0 | [1900.0, 3500.0, 8400.0, 24000.0, 52000.0] | 0 | 0
Siemens NH-2-200 | Siemens NH-2-200 | 200 | [4800.0, 120.0, 7.0, 0.1, 0.004] | 0 | 0 | [280.0, 650.0, 1200.0, 3000.0, 7000.0] | 0 | 0
Siemens NH-2-224 | Siemens NH-2-224 | 224 | [4800.0, 120.0, 7.0, 0.2, 0.04, 0.004] | 0 | 0 | [400.0, 750.0, 1453.0, 3025.0, 4315.0, 7600.0] | 0 | 0
Siemens NH-2-250 | Siemens NH-2-250 | 250 | [4800.0, 120.0, 7.0, 0.1, 0.004] | 0 | 0 | [450.0, 800.0, 1650.0, 4000.0, 8500.0] | 0 | 0
Siemens NH-2-315 | Siemens NH-2-315 | 315 | [4800.0, 120.0, 7.0, 0.1, 0.004] | 0 | 0 | [550.0, 920.0, 1900.0, 5000.0, 11000.0] | 0 | 0
Siemens NH-2-355 | Siemens NH-2-355 | 355 | [4800.0, 120.0, 6.0, 0.1, 0.004] | 0 | 0 | [650.0, 1116.27, 2350.0, 5840.0, 12790.0] | 0 | 0
Siemens NH-2-400 | Siemens NH-2-400 | 400 | [4800.0, 120.0, 7.0, 0.1, 0.004] | 0 | 0 | [720.0, 1350.0, 2800.0, 6500.0, 15000.0] | 0 | 0
Siemens NH-2-425 | Siemens NH-2-425 | 425 | [4800.0, 120.0, 7.0, 0.1, 0.004] | 0 | 0 | [850.0, 1500.0, 3050.0, 7500.0, 16500.0] | 0 | 0
Siemens NH-2-630 | Siemens NH-2-630 | 630 | [4800.0, 120.0, 7.0, 0.1, 0.004] | 0 | 0 | [1200.0, 2000.0, 4800.0, 12000.0, 26000.0] | 0 | 0

## res_bus
| vm_pu | va_degree | p_mw | q_mvar
0 | 0.97336 | -0.18798 | 0.0046863 | 0.0011745
1 | 0.97344 | -0.18739 | 0.0010128 | 0.00025382
2 | 0.97382 | -0.18468 | 0 | 0
3 | 0.98819 | -0.082625 | 0.0018988 | 0.00047589
4 | 0.98825 | -0.082236 | 0.0011141 | 0.00027922
5 | 0.99659 | -0.023712 | 0.019847 | 0.0049741
6 | 0.99739 | -0.018098 | 0 | 0
7 | 0.97398 | -0.18352 | 0.00094459 | 0.00023674
8 | 0.97552 | -0.17244 | 0.0011507 | 0.00028839
9 | 0.97522 | -0.17458 | 0 | 0
10 | 0.97624 | -0.1673 | 0.00094299 | 0.00023634
11 | 0.98164 | -0.12871 | 0.00056964 | 0.00014277
12 | 0.98208 | -0.12559 | 0 | 0
13 | 0.9812 | -0.13182 | 0.0015026 | 0.00037658
14 | 0.98082 | -0.13458 | 0.0022904 | 0.00057403
15 | 0.98091 | -0.1339 | 0.0057378 | 0.001438
16 | 0.98259 | -0.12194 | 0.00091902 | 0.00023033
17 | 0.98144 | -0.13009 | 0.0005193 | 0.00013015
18 | 0.98119 | -0.13191 | 0.00023335 | 5.8484e-05
19 | 0.9808 | -0.13473 | 0.0011651 | 0.00029201
20 | 0.98075 | -0.13504 | 0.0012393 | 0.00031059
21 | 0.98465 | -0.10732 | 0.0012539 | 0.00031425
22 | 0.98102 | -0.13311 | 0.0016263 | 0.00040758
23 | 0.98591 | -0.09845 | 0 | 0
24 | 0.98076 | -0.13492 | 0.0026453 | 0.00066298
25 | 0.97645 | -0.16581 | 0 | 0
26 | 0.97662 | -0.16455 | 0 | 0
27 | 0.97701 | -0.16175 | 0.0077046 | 0.0019309
28 | 0.97741 | -0.15888 | 0.00073322 | 0.00018376
29 | 0.97793 | -0.15514 | 0.0009754 | 0.00024446
30 | 0.97803 | -0.15442 | 0.0077045 | 0.0019309
31 | 1 | 0 | -0.10891 | -0.027276
32 | 0.99067 | -0.065034 | 0.0027605 | 0.00069184
33 | 0.99064 | -0.065244 | 0.0033273 | 0.0008339
34 | 0.99182 | -0.056943 | 0 | 0
35 | 0.98901 | -0.076794 | 0.0085799 | 0.0021503
36 | 0.99268 | -0.050896 | 0 | 0
37 | 0.98889 | -0.077627 | 0.0012484 | 0.00031289
38 | 0.99597 | -0.027915 | 0 | 0
39 | 0.99026 | -0.067808 | 0.00090718 | 0.00022736
40 | 0.99594 | -0.028171 | 0.0038594 | 0.00096725
41 | 0.98762 | -0.086325 | 0 | 0
42 | 0.98485 | -0.10595 | 0.01164 | 0.0029172
43 | 0.98532 | -0.10261 | 0.0017848 | 0.0004473
44 | 0.98752 | -0.087035 | 0 | 0
45 | 0.98748 | -0.087333 | 0.00077175 | 0.00019342
46 | 0.98748 | -0.087344 | 0.0012843 | 0.00032186
47 | 0.98746 | -0.087483 | 0.00022562 | 5.6546e-05
48 | 0.98736 | -0.088204 | 0.00090918 | 0.00022786
49 | 0.98733 | -0.088433 | 0.00088873 | 0.00022274
50 | 0.99998 | 149.9947 | 0 | 0

## res_line
| p_from_mw | q_from_mvar | p_to_mw | q_to_mvar | pl_mw | ql_mvar | i_from_ka | i_to_ka | i_ka | vm_from_pu | va_from_degree | vm_to_pu | va_to_degree | loading_percent
0 | -0.0046863 | -0.0011745 | 0.0046866 | 0.0011745 | 3.8257e-07 | -1.3493e-09 | 0.0071641 | 0.007164 | 0.0071641 | 0.97336 | -0.18798 | 0.97344 | -0.18739 | 2.6534
1 | -0.0056994 | -0.0014283 | 0.0057016 | 0.0014286 | 2.136e-06 | 2.6065e-07 | 0.0087122 | 0.008712 | 0.0087122 | 0.97344 | -0.18739 | 0.97382 | -0.18468 | 3.2267
2 | -0.0057016 | -0.0014286 | 0.0057025 | 0.0014287 | 9.1948e-07 | 1.1206e-07 | 0.008712 | 0.0087119 | 0.008712 | 0.97382 | -0.18468 | 0.97398 | -0.18352 | 3.2267
3 | -0.0018988 | -0.00047589 | 0.0018989 | 0.00047567 | 1.0209e-07 | -2.1714e-07 | 0.0028592 | 0.0028591 | 0.0028592 | 0.98819 | -0.082625 | 0.98825 | -0.082236 | 1.059
4 | -0.003013 | -0.0007549 | 0.003015 | 0.00075372 | 1.9177e-06 | -1.1772e-06 | 0.0045367 | 0.004536 | 0.0045367 | 0.98825 | -0.082236 | 0.98889 | -0.077627 | 1.6803
5 | -0.019847 | -0.0049741 | 0.019863 | 0.0049797 | 1.5436e-05 | 5.5695e-06 | 0.029634 | 0.029634 | 0.029634 | 0.99659 | -0.023712 | 0.99739 | -0.018098 | 10.9755
6 | -0.10784 | -0.027172 | 0.10811 | 0.027276 | 0.00027381 | 0.00010443 | 0.16094 | 0.16094 | 0.16094 | 0.99739 | -0.018098 | 1 | 0 | 29.8029
7 | 0.087975 | 0.022192 | -0.087854 | -0.022146 | 0.00012095 | 4.5934e-05 | 0.1313 | 0.1313 | 0.1313 | 0.99739 | -0.018098 | 0.99597 | -0.027915 | 24.3152
8 | -0.0066471 | -0.0016654 | 0.0066553 | 0.001667 | 8.2199e-06 | 1.5696e-06 | 0.010155 | 0.010154 | 0.010155 | 0.97398 | -0.18352 | 0.97522 | -0.17458 | 3.7611
9 | 0.0066573 | 0.0016674 | -0.0066553 | -0.001667 | 1.9737e-06 | 3.7625e-07 | 0.010154 | 0.010154 | 0.010154 | 0.97552 | -0.17244 | 0.97522 | -0.17458 | 3.7609
10 | -0.007808 | -0.0019558 | 0.0078135 | 0.0019571 | 5.5565e-06 | 1.3527e-06 | 0.01191 | 0.011909 | 0.01191 | 0.97552 | -0.17244 | 0.97624 | -0.1673 | 4.4109
11 | -0.0087565 | -0.0021934 | 0.0087583 | 0.0021939 | 1.8018e-06 | 4.9028e-07 | 0.013347 | 0.013346 | 0.013347 | 0.97624 | -0.1673 | 0.97645 | -0.16581 | 4.9432
12 | -0.012747 | -0.0031942 | 0.012752 | 0.003196 | 5.4983e-06 | 1.8162e-06 | 0.019322 | 0.019322 | 0.019322 | 0.98164 | -0.12871 | 0.98208 | -0.12559 | 7.1564
13 | 0.012177 | 0.0030515 | -0.012172 | -0.0030498 | 5.2446e-06 | 1.7055e-06 | 0.018459 | 0.018459 | 0.018459 | 0.98164 | -0.12871 | 0.9812 | -0.13182 | 6.8366
14 | -0.043551 | -0.010928 | 0.043573 | 0.010936 | 2.2079e-05 | 8.3889e-06 | 0.065992 | 0.065992 | 0.065992 | 0.98208 | -0.12559 | 0.98259 | -0.12194 | 24.4414
15 | 0.030798 | 0.007732 | -0.030779 | -0.0077248 | 1.9204e-05 | 7.2076e-06 | 0.04667 | 0.04667 | 0.04667 | 0.98208 | -0.12559 | 0.98144 | -0.13009 | 17.285
16 | 0.010669 | 0.0026732 | -0.010669 | -0.0026731 | 1.2504e-07 | 3.8426e-08 | 0.01618 | 0.01618 | 0.01618 | 0.9812 | -0.13182 | 0.98119 | -0.13191 | 5.9927
17 | -0.0022904 | -0.00057403 | 0.0022906 | 0.00057375 | 2.1324e-07 | -2.7522e-07 | 0.0034748 | 0.0034747 | 0.0034748 | 0.98082 | -0.13458 | 0.98091 | -0.1339 | 1.287
18 | 0.0024047 | 0.000602 | -0.0024044 | -0.00060231 | 2.7527e-07 | -3.1259e-07 | 0.0036476 | 0.0036478 | 0.0036478 | 0.98091 | -0.1339 | 0.9808 | -0.13473 | 1.351
19 | -0.010433 | -0.0026138 | 0.010436 | 0.0026146 | 2.8813e-06 | 8.7543e-07 | 0.015826 | 0.015826 | 0.015826 | 0.98091 | -0.1339 | 0.98119 | -0.13191 | 5.8616
20 | -0.044492 | -0.011167 | 0.044582 | 0.011201 | 9.0485e-05 | 3.4397e-05 | 0.067383 | 0.067383 | 0.067383 | 0.98259 | -0.12194 | 0.98465 | -0.10732 | 24.9568
21 | 0.03026 | 0.0075947 | -0.030247 | -0.0075899 | 1.2706e-05 | 4.7646e-06 | 0.045882 | 0.045882 | 0.045882 | 0.98144 | -0.13009 | 0.98102 | -0.13311 | 16.9935
22 | 0.0012393 | 0.00031031 | -0.0012393 | -0.00031059 | 5.3051e-08 | -2.8309e-07 | 0.0018801 | 0.0018802 | 0.0018802 | 0.9808 | -0.13473 | 0.98075 | -0.13504 | 0.69638
23 | -0.045836 | -0.011515 | 0.045893 | 0.011537 | 5.6656e-05 | 2.155e-05 | 0.069278 | 0.069278 | 0.069278 | 0.98465 | -0.10732 | 0.98591 | -0.09845 | 25.6586
24 | 0.028621 | 0.0071823 | -0.028614 | -0.0071796 | 7.1908e-06 | 2.6885e-06 | 0.043416 | 0.043416 | 0.043416 | 0.98102 | -0.13311 | 0.98076 | -0.13492 | 16.0799
25 | -0.05933 | -0.014906 | 0.059431 | 0.014944 | 0.00010025 | 3.83e-05 | 0.08956 | 0.08956 | 0.08956 | 0.98591 | -0.09845 | 0.98762 | -0.086325 | 33.1702
26 | 0.013438 | 0.0033688 | -0.01343 | -0.0033662 | 7.7367e-06 | 2.5915e-06 | 0.020282 | 0.020282 | 0.020282 | 0.98591 | -0.09845 | 0.98532 | -0.10261 | 7.5117
27 | 0.025968 | 0.0065167 | -0.025898 | -0.0064906 | 7.0086e-05 | 2.6046e-05 | 0.039402 | 0.039402 | 0.039402 | 0.98076 | -0.13492 | 0.97803 | -0.15442 | 14.5935
28 | -0.0087583 | -0.0021939 | 0.0087598 | 0.0021944 | 1.5213e-06 | 4.1389e-07 | 0.013346 | 0.013346 | 0.013346 | 0.97645 | -0.16581 | 0.97662 | -0.16455 | 4.9431
29 | -0.0087598 | -0.0021944 | 0.0087632 | 0.0021953 | 3.3906e-06 | 9.2221e-07 | 0.013346 | 0.013346 | 0.013346 | 0.97662 | -0.16455 | 0.97701 | -0.16175 | 4.9431
30 | -0.016468 | -0.0041262 | 0.016474 | 0.0041285 | 6.5513e-06 | 2.3106e-06 | 0.025081 | 0.025081 | 0.025081 | 0.97701 | -0.16175 | 0.97741 | -0.15888 | 9.2891
31 | -0.017208 | -0.0043123 | 0.017218 | 0.0043161 | 1.063e-05 | 3.7771e-06 | 0.026197 | 0.026197 | 0.026197 | 0.97741 | -0.15888 | 0.97803 | -0.15442 | 9.7025
32 | -0.0009754 | -0.00024446 | 0.00097549 | 0.00024361 | 9.7009e-08 | -8.4848e-07 | 0.0014842 | 0.0014838 | 0.0014842 | 0.97793 | -0.15514 | 0.97803 | -0.15442 | 0.54969
33 | 0.016192 | 0.0040577 | -0.016192 | -0.0040576 | 4.7115e-07 | 1.6478e-07 | 0.024321 | 0.024321 | 0.024321 | 0.99067 | -0.065034 | 0.99064 | -0.065244 | 9.0077
34 | -0.018953 | -0.0047496 | 0.018974 | 0.0047572 | 2.1248e-05 | 7.6305e-06 | 0.028467 | 0.028467 | 0.028467 | 0.99067 | -0.065034 | 0.99182 | -0.056943 | 10.5434
35 | 0.012864 | 0.0032237 | -0.012844 | -0.0032169 | 2.0537e-05 | 6.7659e-06 | 0.019323 | 0.019323 | 0.019323 | 0.99064 | -0.065244 | 0.98901 | -0.076794 | 7.1568
36 | -0.018974 | -0.0047572 | 0.01899 | 0.0047629 | 1.5908e-05 | 5.7122e-06 | 0.028467 | 0.028467 | 0.028467 | 0.99182 | -0.056943 | 0.99268 | -0.050896 | 10.5433
37 | 0.0042639 | 0.0010665 | -0.0042634 | -0.0010666 | 4.9007e-07 | -5.6421e-08 | 0.0064145 | 0.0064146 | 0.0064146 | 0.98901 | -0.076794 | 0.98889 | -0.077627 | 2.3758
38 | -0.083725 | -0.021077 | 0.083995 | 0.021179 | 0.00026962 | 0.00010228 | 0.12554 | 0.12554 | 0.12554 | 0.99268 | -0.050896 | 0.99597 | -0.027915 | 23.2475
39 | 0.064735 | 0.016314 | -0.064582 | -0.016255 | 0.00015288 | 5.8466e-05 | 0.09707 | 0.09707 | 0.09707 | 0.99268 | -0.050896 | 0.99026 | -0.067808 | 35.9518
40 | 0.0038595 | 0.00096722 | -0.0038594 | -0.00096725 | 1.3712e-07 | -3.3267e-08 | 0.0057662 | 0.0057662 | 0.0057662 | 0.99597 | -0.027915 | 0.99594 | -0.028171 | 2.1356
41 | 0.063675 | 0.016028 | -0.063511 | -0.015965 | 0.00016422 | 6.2793e-05 | 0.095707 | 0.095707 | 0.095707 | 0.99026 | -0.067808 | 0.98762 | -0.086325 | 35.4469
42 | 0.0040803 | 0.0010212 | -0.0040799 | -0.0010212 | 3.9982e-07 | -6.3179e-08 | 0.0061472 | 0.0061473 | 0.0061473 | 0.98762 | -0.086325 | 0.98752 | -0.087035 | 2.2768
43 | -0.01164 | -0.0029172 | 0.011645 | 0.0029189 | 5.3835e-06 | 1.7154e-06 | 0.017587 | 0.017586 | 0.017587 | 0.98485 | -0.10595 | 0.98532 | -0.10261 | 6.5135
44 | 0.0027956 | 0.00069965 | -0.0027955 | -0.00069974 | 1.1509e-07 | -8.8724e-08 | 0.0042122 | 0.0042122 | 0.0042122 | 0.98752 | -0.087035 | 0.98748 | -0.087333 | 1.5601
45 | 0.0012843 | 0.00032158 | -0.0012843 | -0.00032186 | 5.4955e-08 | -2.7973e-07 | 0.0019351 | 0.0019352 | 0.0019352 | 0.98752 | -0.087035 | 0.98748 | -0.087344 | 0.71675
46 | 0.0020238 | 0.00050633 | -0.0020237 | -0.0005064 | 4.1687e-08 | -7.5881e-08 | 0.0030493 | 0.0030493 | 0.0030493 | 0.98748 | -0.087333 | 0.98746 | -0.087483 | 1.1294
47 | 0.0017981 | 0.00044985 | -0.0017979 | -0.00045029 | 1.7921e-07 | -4.315e-07 | 0.0027093 | 0.0027095 | 0.0027095 | 0.98746 | -0.087483 | 0.98736 | -0.088204 | 1.0035
48 | 0.00088875 | 0.00022243 | -0.00088873 | -0.00022274 | 2.8132e-08 | -3.106e-07 | 0.0013393 | 0.0013394 | 0.0013394 | 0.98736 | -0.088204 | 0.98733 | -0.088433 | 0.49608

## res_trafo
| p_hv_mw | q_hv_mvar | p_lv_mw | q_lv_mvar | pl_mw | ql_mvar | i_hv_ka | i_lv_ka | vm_hv_pu | va_hv_degree | vm_lv_pu | va_lv_degree | loading_percent
0 | 2.5187e-16 | 8.8016e-16 | 0.00079998 | 7.4552e-08 | 0.00079998 | 7.4552e-08 | 2.6429e-17 | 0.0011547 | 0.99998 | 149.9947 | 1 | 0 | 0.31999

## res_ext_grid
| p_mw | q_mvar
0 | 0.1895 | 0.047474

## res_load
| p_mw | q_mvar
0 | 0.0046863 | 0.0011745
1 | 0.0010128 | 0.00025382
2 | 0.0018988 | 0.00047589
3 | 0.0011141 | 0.00027922
4 | 0.019847 | 0.0049741
5 | 0.00094459 | 0.00023674
6 | 0.0011507 | 0.00028839
7 | 0.00094299 | 0.00023634
8 | 0.00056964 | 0.00014277
9 | 0.0015026 | 0.00037658
10 | 0.0022904 | 0.00057403
11 | 0.0057378 | 0.001438
12 | 0.00091902 | 0.00023033
13 | 0.0005193 | 0.00013015
14 | 0.00023335 | 5.8484e-05
15 | 0.0011651 | 0.00029201
16 | 0.0012393 | 0.00031059
17 | 0.0012539 | 0.00031425
18 | 0.0016263 | 0.00040758
19 | 0.0026453 | 0.00066298
20 | 0.0077046 | 0.0019309
21 | 0.00073322 | 0.00018376
22 | 0.0009754 | 0.00024446
23 | 0.0077045 | 0.0019309
24 | 0.080588 | 0.020197
25 | 0.0027605 | 0.00069184
26 | 0.0033273 | 0.0008339
27 | 0.0085799 | 0.0021503
28 | 0.0012484 | 0.00031289
29 | 0.00090718 | 0.00022736
30 | 0.0038594 | 0.00096725
31 | 0.01164 | 0.0029172
32 | 0.0017848 | 0.0004473
33 | 0.00077175 | 0.00019342
34 | 0.0012843 | 0.00032186
35 | 0.00022562 | 5.6546e-05
36 | 0.00090918 | 0.00022786
37 | 0.00088873 | 0.00022274

## dtypes
| element | column | dtype
0 | bus | name | object
1 | bus | vn_kv | float64
2 | bus | type | object
3 | bus | zone | object
4 | bus | in_service | bool
5 | load | name | object
6 | load | bus | uint32
7 | load | p_mw | float64
8 | load | q_mvar | float64
9 | load | const_z_percent | float64
10 | load | const_i_percent | float64
11 | load | sn_mva | float64
12 | load | scaling | float64
13 | load | in_service | bool
14 | load | type | object
15 | ext_grid | name | object
16 | ext_grid | bus | uint32
17 | ext_grid | vm_pu | float64
18 | ext_grid | va_degree | float64
19 | ext_grid | slack_weight | float64
20 | ext_grid | in_service | bool
21 | line | name | object
22 | line | std_type | object
23 | line | from_bus | uint32
24 | line | to_bus | uint32
25 | line | length_km | float64
26 | line | r_ohm_per_km | float64
27 | line | x_ohm_per_km | float64
28 | line | c_nf_per_km | float64
29 | line | g_us_per_km | float64
30 | line | max_i_ka | float64
31 | line | df | float64
32 | line | parallel | uint32
33 | line | type | object
34 | line | in_service | bool
35 | trafo | name | object
36 | trafo | std_type | object
37 | trafo | hv_bus | uint32
38 | trafo | lv_bus | uint32
39 | trafo | sn_mva | float64
40 | trafo | vn_hv_kv | float64
41 | trafo | vn_lv_kv | float64
42 | trafo | vk_percent | float64
43 | trafo | vkr_percent | float64
44 | trafo | pfe_kw | float64
45 | trafo | i0_percent | float64
46 | trafo | shift_degree | float64
47 | trafo | tap_side | object
48 | trafo | tap_neutral | int32
49 | trafo | tap_min | int32
50 | trafo | tap_max | int32
51 | trafo | tap_step_percent | float64
52 | trafo | tap_step_degree | float64
53 | trafo | tap_pos | int32
54 | trafo | tap_phase_shifter | bool
55 | trafo | parallel | uint32
56 | trafo | df | float64
57 | trafo | in_service | bool
58 | line_geodata | coords | object
59 | bus_geodata | x | float64
60 | bus_geodata | y | float64
61 | bus_geodata | coords | object
62 | res_bus | vm_pu | float64
63 | res_bus | va_degree | float64
64 | res_bus | p_mw | float64
65 | res_bus | q_mvar | float64
66 | res_line | p_from_mw | float64
67 | res_line | q_from_mvar | float64
68 | res_line | p_to_mw | float64
69 | res_line | q_to_mvar | float64
70 | res_line | pl_mw | float64
71 | res_line | ql_mvar | float64
72 | res_line | i_from_ka | float64
73 | res_line | i_to_ka | float64
74 | res_line | i_ka | float64
75 | res_line | vm_from_pu | float64
76 | res_line | va_from_degree | float64
77 | res_line | vm_to_pu | float64
78 | res_line | va_to_degree | float64
79 | res_line | loading_percent | float64
80 | res_trafo | p_hv_mw | float64
81 | res_trafo | q_hv_mvar | float64
82 | res_trafo | p_lv_mw | float64
83 | res_trafo | q_lv_mvar | float64
84 | res_trafo | pl_mw | float64
85 | res_trafo | ql_mvar | float64
86 | res_trafo | i_hv_ka | float64
87 | res_trafo | i_lv_ka | float64
88 | res_trafo | vm_hv_pu | float64
89 | res_trafo | va_hv_degree | float64
90 | res_trafo | vm_lv_pu | float64
91 | res_trafo | va_lv_degree | float64
92 | res_trafo | loading_percent | float64
93 | res_ext_grid | p_mw | float64
94 | res_ext_grid | q_mvar | float64
95 | res_load | p_mw | float64
96 | res_load | q_mvar | float64

## parameters
| version | format_version | converged | OPF_converged | name | f_hz | sn_mva
0 | 2.14.6 | 2.14.0 | TRUE | FALSE |  | 50 | 1