## bus
| name | vn_kv | type | zone | in_service
0 | bus_LV_1008-16_0_2_node_0 | 0.4 | n |  | TRUE
1 | bus_LV_1008-16_0_2_node_1 | 0.4 | n |  | TRUE
2 | bus_LV_1008-16_0_2_node_2 | 0.4 | n |  | TRUE
3 | bus_LV_1008-16_0_2_node_3 | 0.4 | n |  | TRUE
4 | bus_LV_1008-16_0_2_node_4 | 0.4 | n |  | TRUE
5 | bus_LV_1008-16_0_2_node_5 | 0.4 | n |  | TRUE
6 | bus_LV_1008-16_0_2_node_26 | 0.4 | n |  | TRUE
7 | bus_LV_1008-16_0_2_node_10 | 0.4 | n |  | TRUE
8 | bus_LV_1008-16_0_2_node_14 | 0.4 | n |  | TRUE
9 | bus_LV_1008-16_0_2_node_11 | 0.4 | n |  | TRUE
10 | bus_LV_1008-16_0_2_node_19 | 0.4 | n |  | TRUE
11 | bus_LV_1008-16_0_2_node_12 | 0.4 | n |  | TRUE
12 | bus_LV_1008-16_0_2_node_27 | 0.4 | n |  | TRUE
13 | bus_LV_1008-16_0_2_node_21 | 0.4 | n |  | TRUE
14 | bus_LV_1008-16_0_2_node_8 | 0.4 | n |  | TRUE
15 | bus_LV_1008-16_0_2_node_6 | 0.4 | n |  | TRUE
16 | bus_LV_1008-16_0_2_node_9 | 0.4 | n |  | TRUE
17 | bus_LV_1008-16_0_2_node_13 | 0.4 | n |  | TRUE
18 | bus_LV_1008-16_0_2_node_7 | 0.4 | n |  | TRUE
19 | bus_LV_1008-16_0_2_node_20 | 0.4 | n |  | TRUE
20 | bus_LV_1008-16_0_2_node_15 | 0.4 | n |  | TRUE
21 | bus_LV_1008-16_0_2_node_16 | 0.4 | n |  | TRUE
22 | bus_LV_1008-16_0_2_node_17 | 0.4 | n |  | TRUE
23 | bus_LV_1008-16_0_2_node_18 | 0.4 | n |  | TRUE
24 | bus_LV_1008-16_0_2_node_22 | 0.4 | n |  | TRUE
25 | bus_LV_1008-16_0_2_node_23 | 0.4 | n |  | TRUE
26 | bus_LV_1008-16_0_2_node_24 | 0.4 | n |  | TRUE
27 | bus_MV_125_0_node_61 | 20 | n |  | TRUE

## load
| name | bus | p_mw | q_mvar | const_z_percent | const_i_percent | sn_mva | scaling | in_service | type
0 | LV_1008-16_0_2_load_0 | 0 | 0.0072035 | 0.0018054 | 0 | 0 |  | 1 | TRUE | wye
1 | LV_1008-16_0_2_load_4 | 4 | 0.0088089 | 0.0022077 | 0 | 0 |  | 1 | TRUE | wye
2 | LV_1008-16_0_2_load_26 | 6 | 0.017885 | 0.0044825 | 0 | 0 |  | 1 | TRUE | wye
3 | LV_1008-16_0_2_load_10 | 7 | 0.010053 | 0.0025196 | 0 | 0 |  | 1 | TRUE | wye
4 | LV_1008-16_0_2_load_14 | 8 | 0.0029672 | 0.00074365 | 0 | 0 |  | 1 | TRUE | wye
5 | LV_1008-16_0_2_load_19 | 10 | 0.0072704 | 0.0018221 | 0 | 0 |  | 1 | TRUE | wye
6 | LV_1008-16_0_2_load_27 | 12 | 0.0040638 | 0.0010185 | 0 | 0 |  | 1 | TRUE | wye
7 | LV_1008-16_0_2_load_6 | 15 | 0.014378 | 0.0036036 | 0 | 0 |  | 1 | TRUE | wye
8 | LV_1008-16_0_2_load_13 | 17 | 0.01682 | 0.0042155 | 0 | 0 |  | 1 | TRUE | wye
9 | LV_1008-16_0_2_load_7 | 18 | 0.015433 | 0.0038678 | 0 | 0 |  | 1 | TRUE | wye
10 | LV_1008-16_0_2_load_20 | 19 | 0.010809 | 0.0027089 | 0 | 0 |  | 1 | TRUE | wye
11 | LV_1008-16_0_2_load_15 | 20 | 0.006196 | 0.0015529 | 0 | 0 |  | 1 | TRUE | wye
12 | LV_1008-16_0_2_load_16 | 21 | 0.0060893 | 0.0015261 | 0 | 0 |  | 1 | TRUE | wye
13 | LV_1008-16_0_2_load_17 | 22 | 0.010529 | 0.0026389 | 0 | 0 |  | 1 | TRUE | wye
14 | LV_1008-16_0_2_load_18 | 23 | 0.0042026 | 0.0010533 | 0 | 0 |  | 1 | TRUE | wye
15 | LV_1008-16_0_2_load_22 | 24 | 0.0034622 | 0.00086772 | 0 | 0 |  | 1 | TRUE | wye
16 | LV_1008-16_0_2_load_24 | 26 | 0.0041935 | 0.001051 | 0 | 0 |  | 1 | TRUE | wye

## ext_grid
| name | bus | vm_pu | va_degree | slack_weight | in_service
0 |  | 6 | 1 | 0 | 1 | TRUE

## line
| name | std_type | from_bus | to_bus | length_km | r_ohm_per_km | x_ohm_per_km | c_nf_per_km | g_us_per_km | max_i_ka | df | parallel | type | in_service
0 | LV_1008-16_0_2_line_0 | NAYY 4x150 SE | 0 | 1 | 0.015484 | 0.208 | 0.08 | 261 | 0 | 0.27 | 1 | 1 | cs | TRUE
1 | LV_1008-16_0_2_line_1 | NAYY 4x150 SE | 0 | 2 | 0.022493 | 0.208 | 0.08 | 261 | 0 | 0.27 | 1 | 1 | cs | TRUE
2 | LV_1008-16_0_2_line_2 | NAYY 4x150 SE | 1 | 3 | 0.032492 | 0.208 | 0.08 | 261 | 0 | 0.27 | 1 | 1 | cs | TRUE
3 | LV_1008-16_0_2_line_3 | NAYY 4x150 SE | 1 | 4 | 0.025634 | 0.208 | 0.08 | 261 | 0 | 0.27 | 1 | 1 | cs | TRUE
4 | LV_1008-16_0_2_line_4 | NAYY 4x150 SE | 2 | 5 | 0.005905 | 0.208 | 0.08 | 261 | 0 | 0.27 | 1 | 1 | cs | TRUE
5 | LV_1008-16_0_2_line_5 | NAYY 4x150 SE | 3 | 6 | 0.017643 | 0.208 | 0.08 | 261 | 0 | 0.27 | 1 | 1 | cs | TRUE
6 | LV_1008-16_0_2_line_6 | NAYY 4x150 SE | 5 | 7 | 0.009454 | 0.208 | 0.08 | 261 | 0 | 0.27 | 1 | 1 | cs | TRUE
7 | LV_1008-16_0_2_line_7 | NAYY 4x150 SE | 6 | 10 | 0.002017 | 0.208 | 0.08 | 261 | 0 | 0.27 | 1 | 1 | cs | TRUE
8 | LV_1008-16_0_2_line_8 | NAYY 4x150 SE | 7 | 14 | 0.019093 | 0.208 | 0.08 | 261 | 0 | 0.27 | 1 | 1 | cs | TRUE
9 | LV_1008-16_0_2_line_9 | NAYY 4x150 SE | 8 | 9 | 0.002558 | 0.208 | 0.08 | 261 | 0 | 0.27 | 1 | 1 | cs | TRUE
10 | LV_1008-16_0_2_line_10 | NAYY 4x150 SE | 9 | 17 | 0.018362 | 0.208 | 0.08 | 261 | 0 | 0.27 | 1 | 1 | cs | TRUE
11 | LV_1008-16_0_2_line_11 | NAYY 4x150 SE | 9 | 11 | 0.05107 | 0.208 | 0.08 | 261 | 0 | 0.27 | 1 | 1 | cs | TRUE
12 | LV_1008-16_0_2_line_12 | NAYY 4x150 SE | 10 | 22 | 0.0072099 | 0.208 | 0.08 | 261 | 0 | 0.27 | 1 | 1 | cs | TRUE
13 | LV_1008-16_0_2_line_13 | NAYY 4x150 SE | 11 | 12 | 0.018412 | 0.208 | 0.08 | 261 | 0 | 0.27 | 1 | 1 | cs | TRUE
14 | LV_1008-16_0_2_line_14 | NAYY 4x150 SE | 11 | 13 | 0.017143 | 0.208 | 0.08 | 261 | 0 | 0.27 | 1 | 1 | cs | TRUE
15 | LV_1008-16_0_2_line_15 | NAYY 4x150 SE | 13 | 19 | 0.019049 | 0.208 | 0.08 | 261 | 0 | 0.27 | 1 | 1 | cs | TRUE
16 | LV_1008-16_0_2_line_16 | NAYY 4x150 SE | 14 | 15 | 0.015115 | 0.208 | 0.08 | 261 | 0 | 0.27 | 1 | 1 | cs | TRUE
17 | LV_1008-16_0_2_line_17 | NAYY 4x150 SE | 15 | 18 | 0.015727 | 0.208 | 0.08 | 261 | 0 | 0.27 | 1 | 1 | cs | TRUE
18 | LV_1008-16_0_2_line_18 | NAYY 4x150 SE | 16 | 17 | 0.017643 | 0.208 | 0.08 | 261 | 0 | 0.27 | 1 | 1 | cs | TRUE
19 | LV_1008-16_0_2_line_19 | NAYY 4x150 SE | 16 | 18 | 0.0168 | 0.208 | 0.08 | 261 | 0 | 0.27 | 1 | 1 | cs | TRUE
20 | LV_1008-16_0_2_line_20 | NAYY 4x150 SE | 20 | 21 | 0.013821 | 0.208 | 0.08 | 261 | 0 | 0.27 | 1 | 1 | cs | TRUE
21 | LV_1008-16_0_2_line_21 | NAYY 4x150 SE | 20 | 22 | 0.017319 | 0.208 | 0.08 | 261 | 0 | 0.27 | 1 | 1 | cs | TRUE
22 | LV_1008-16_0_2_line_22 | NAYY 4x150 SE | 21 | 23 | 0.014242 | 0.208 | 0.08 | 261 | 0 | 0.27 | 1 | 1 | cs | TRUE
23 | LV_1008-16_0_2_line_23 | NAYY 4x150 SE | 23 | 24 | 0.013002 | 0.208 | 0.08 | 261 | 0 | 0.27 | 1 | 1 | cs | TRUE
24 | LV_1008-16_0_2_line_24 | NAYY 4x150 SE | 24 | 25 | 0.0066657 | 0.208 | 0.08 | 261 | 0 | 0.27 | 1 | 1 | cs | TRUE
25 | LV_1008-16_0_2_line_25 | NAYY 4x150 SE | 25 | 26 | 0.05366 | 0.208 | 0.08 | 261 | 0 | 0.27 | 1 | 1 | cs | TRUE

## trafo
| name | std_type | hv_bus | lv_bus | sn_mva | vn_hv_kv | vn_lv_kv | vk_percent | vkr_percent | pfe_kw | i0_percent | shift_degree | tap_side | tap_neutral | tap_min | tap_max | tap_step_percent | tap_step_degree | tap_pos | tap_phase_shifter | parallel | df | in_service
0 | LV_1008-16_0_2_trafo_26 | 0.25 MVA 20/0.4 kV | 27 | 6 | 0.25 | 20 | 0.4 | 6 | 1.44 | 0.8 | 0.32 | 150 | hv | 0 | -2 | 2 | 2.5 | 0 | 0 | FALSE | 1 | 1 | TRUE

## line_geodata
| x0 | y0 | x1 | y1 | x2 | y2 | x3 | y3 | x4 | y4 | x5 | y5 | x6 | y6
0 | 2644099.3937 | 1200337.566 | 2644107.4233 | 1200332.6336 | 2644112.2406 | 1200328.9556
1 | 2644127.4172 | 1200312.592 | 2644118.4705 | 1200324.1992 | 2644112.2406 | 1200328.9556
2 | 2644099.3937 | 1200337.566 | 2644102.2965 | 1200341.3674 | 2644119.1326 | 1200363.4151
3 | 2644099.3937 | 1200337.566 | 2644093.4378 | 1200340.0124 | 2644089.6081 | 1200341.1292 | 2644084.943 | 1200340.9392 | 2644080.2905 | 1200340.0711 | 2644074.8782 | 1200337.9745
4 | 2644131.2282 | 1200317.1115 | 2644127.4172 | 1200312.592
5 | 2644119.1326 | 1200363.4151 | 2644114.9912 | 1200368.5986 | 2644110.5194 | 1200374.2021 | 2644108.7802 | 1200377.6247
6 | 2644131.2282 | 1200317.1115 | 2644137.9339 | 1200322.4084 | 2644138.7211 | 1200322.8622
7 | 2644107.8664 | 1200379.4229 | 2644108.7802 | 1200377.6247
8 | 2644155.2625 | 1200332.3975 | 2644138.7211 | 1200322.8622
9 | 2644143.9308 | 1200395.8497 | 2644142.403 | 1200393.798
10 | 2644143.9308 | 1200395.8497 | 2644158.5441 | 1200384.7318
11 | 2644143.9308 | 1200395.8497 | 2644148.3842 | 1200403.0533 | 2644151.6315 | 1200407.6131 | 2644155.5645 | 1200418.2815 | 2644158.1368 | 1200427.6502 | 2644159.1599 | 1200433.4277 | 2644149.4575 | 1200436.0465
12 | 2644107.8664 | 1200379.4229 | 2644104.6002 | 1200385.8506
13 | 2644149.4575 | 1200436.0465 | 2644141.0144 | 1200419.6749
14 | 2644133.3898 | 1200441.9312 | 2644140.6628 | 1200438.4162 | 2644149.4575 | 1200436.0465
15 | 2644133.3898 | 1200441.9312 | 2644122.3067 | 1200449.0757 | 2644117.4491 | 1200452.3578
16 | 2644155.2625 | 1200332.3975 | 2644153.6025 | 1200341.735 | 2644154.7459 | 1200347.2487
17 | 2644154.7459 | 1200347.2487 | 2644155.5652 | 1200351.1992 | 2644162.5497 | 1200360.5759
18 | 2644172.5855 | 1200374.0489 | 2644158.5441 | 1200384.7318
19 | 2644172.5855 | 1200374.0489 | 2644162.5497 | 1200360.5759
20 | 2644096.3105 | 1200401.0352 | 2644093.6192 | 1200405.2061 | 2644088.3266 | 1200412.3076
21 | 2644104.6002 | 1200385.8506 | 2644099.0096 | 1200396.8522 | 2644096.3105 | 1200401.0352
22 | 2644078.6517 | 1200422.7555 | 2644088.1065 | 1200412.6029 | 2644088.3266 | 1200412.3076
23 | 2644069.7908 | 1200432.2703 | 2644078.6517 | 1200422.7555
24 | 2644065.248 | 1200437.1483 | 2644069.7908 | 1200432.2703
25 | 2644065.248 | 1200437.1483 | 2644052.5245 | 1200416.9099 | 2644045.5154 | 1200405.2739 | 2644038.3224 | 1200390.7918

## bus_geodata
| x | y | coords
0 | 2644112.2406 | 1200328.9556
1 | 2644099.3937 | 1200337.566
2 | 2644127.4172 | 1200312.592
3 | 2644119.1326 | 1200363.4151
4 | 2644074.8782 | 1200337.9745
5 | 2644131.2282 | 1200317.1115
6 | 2644108.7802 | 1200377.6247
7 | 2644138.7211 | 1200322.8622
8 | 2644142.4029 | 1200393.798
9 | 2644143.9308 | 1200395.8497
10 | 2644107.8664 | 1200379.4229
11 | 2644149.4575 | 1200436.0465
12 | 2644141.0144 | 1200419.6749
13 | 2644133.3898 | 1200441.9312
14 | 2644155.2625 | 1200332.3975
15 | 2644154.7459 | 1200347.2487
16 | 2644172.5855 | 1200374.0489
17 | 2644158.5441 | 1200384.7318
18 | 2644162.5497 | 1200360.5759
19 | 2644117.4491 | 1200452.3578
20 | 2644096.3105 | 1200401.0352
21 | 2644088.3266 | 1200412.3076
22 | 2644104.6002 | 1200385.8506
23 | 2644078.6517 | 1200422.7555
24 | 2644069.7908 | 1200432.2703
25 | 2644065.248 | 1200437.1483
26 | 2644038.3224 | 1200390.7918
27 | 2644119.1326 | 1200363.4151

## line_std_types
| c_nf_per_km | r_ohm_per_km | x_ohm_per_km | max_i_ka | type | q_mm2 | alpha | voltage_rating
NAYY 4x50 SE | 210 | 0.642 | 0.083 | 0.142 | cs | 50 | 0.00403 | LV
NAYY 4x120 SE | 264 | 0.225 | 0.08 | 0.242 | cs | 120 | 0.00403 | LV
NAYY 4x150 SE | 261 | 0.208 | 0.08 | 0.27 | cs | 150 | 0.00403 | LV
NA2XS2Y 1x95 RM/25 12/20 kV | 216 | 0.313 | 0.132 | 0.252 | cs | 95 | 0.00403 | MV
NA2XS2Y 1x185 RM/25 12/20 kV | 273 | 0.161 | 0.117 | 0.362 | cs | 185 | 0.00403 | MV
NA2XS2Y 1x240 RM/25 12/20 kV | 304 | 0.122 | 0.112 | 0.421 | cs | 240 | 0.00403 | MV
NA2XS2Y 1x95 RM/25 6/10 kV | 315 | 0.313 | 0.123 | 0.249 | cs | 95 | 0.00403 | MV
NA2XS2Y 1x185 RM/25 6/10 kV | 406 | 0.161 | 0.11 | 0.358 | cs | 185 | 0.00403 | MV
NA2XS2Y 1x240 RM/25 6/10 kV | 456 | 0.122 | 0.105 | 0.416 | cs | 240 | 0.00403 | MV
NA2XS2Y 1x150 RM/25 12/20 kV | 250 | 0.206 | 0.116 | 0.319 | cs | 150 | 0.00403 | MV
NA2XS2Y 1x120 RM/25 12/20 kV | 230 | 0.253 | 0.119 | 0.283 | cs | 120 | 0.00403 | MV
NA2XS2Y 1x70 RM/25 12/20 kV | 190 | 0.443 | 0.132 | 0.22 | cs | 70 | 0.00403 | MV
NA2XS2Y 1x150 RM/25 6/10 kV | 360 | 0.206 | 0.11 | 0.315 | cs | 150 | 0.00403 | MV
NA2XS2Y 1x120 RM/25 6/10 kV | 340 | 0.253 | 0.113 | 0.28 | cs | 120 | 0.00403 | MV
NA2XS2Y 1x70 RM/25 6/10 kV | 280 | 0.443 | 0.123 | 0.217 | cs | 70 | 0.00403 | MV
N2XS(FL)2Y 1x120 RM/35 64/110 kV | 112 | 0.153 | 0.166 | 0.366 | cs | 120 | 0.00393 | HV
N2XS(FL)2Y 1x185 RM/35 64/110 kV | 125 | 0.099 | 0.156 | 0.457 | cs | 185 | 0.00393 | HV
N2XS(FL)2Y 1x240 RM/35 64/110 kV | 135 | 0.075 | 0.149 | 0.526 | cs | 240 | 0.00393 | HV
N2XS(FL)2Y 1x300 RM/35 64/110 kV | 144 | 0.06 | 0.144 | 0.588 | cs | 300 | 0.00393 | HV
15-AL1/3-ST1A 0.4 | 11 | 1.8769 | 0.35 | 0.105 | ol | 16 | 0.00403 | LV
24-AL1/4-ST1A 0.4 | 11.25 | 1.2012 | 0.335 | 0.14 | ol | 24 | 0.00403 | LV
48-AL1/8-ST1A 0.4 | 12.2 | 0.5939 | 0.3 | 0.21 | ol | 48 | 0.00403 | LV
94-AL1/15-ST1A 0.4 | 13.2 | 0.306 | 0.29 | 0.35 | ol | 94 | 0.00403 | LV
34-AL1/6-ST1A 10.0 | 9.7 | 0.8342 | 0.36 | 0.17 | ol | 34 | 0.00403 | MV
48-AL1/8-ST1A 10.0 | 10.1 | 0.5939 | 0.35 | 0.21 | ol | 48 | 0.00403 | MV
70-AL1/11-ST1A 10.0 | 10.4 | 0.4132 | 0.339 | 0.29 | ol | 70 | 0.00403 | MV
94-AL1/15-ST1A 10.0 | 10.75 | 0.306 | 0.33 | 0.35 | ol | 94 | 0.00403 | MV
122-AL1/20-ST1A 10.0 | 11.1 | 0.2376 | 0.323 | 0.41 | ol | 122 | 0.00403 | MV
149-AL1/24-ST1A 10.0 | 11.25 | 0.194 | 0.315 | 0.47 | ol | 149 | 0.00403 | MV
34-AL1/6-ST1A 20.0 | 9.15 | 0.8342 | 0.382 | 0.17 | ol | 34 | 0.00403 | MV
48-AL1/8-ST1A 20.0 | 9.5 | 0.5939 | 0.372 | 0.21 | ol | 48 | 0.00403 | MV
70-AL1/11-ST1A 20.0 | 9.7 | 0.4132 | 0.36 | 0.29 | ol | 70 | 0.00403 | MV
94-AL1/15-ST1A 20.0 | 10 | 0.306 | 0.35 | 0.35 | ol | 94 | 0.00403 | MV
122-AL1/20-ST1A 20.0 | 10.3 | 0.2376 | 0.344 | 0.41 | ol | 122 | 0.00403 | MV
149-AL1/24-ST1A 20.0 | 10.5 | 0.194 | 0.337 | 0.47 | ol | 149 | 0.00403 | MV
184-AL1/30-ST1A 20.0 | 10.75 | 0.1571 | 0.33 | 0.535 | ol | 184 | 0.00403 | MV
243-AL1/39-ST1A 20.0 | 11 | 0.1188 | 0.32 | 0.645 | ol | 243 | 0.00403 | MV
48-AL1/8-ST1A 110.0 | 8 | 0.5939 | 0.46 | 0.21 | ol | 48 | 0.00403 | HV
70-AL1/11-ST1A 110.0 | 8.4 | 0.4132 | 0.45 | 0.29 | ol | 70 | 0.00403 | HV
94-AL1/15-ST1A 110.0 | 8.65 | 0.306 | 0.44 | 0.35 | ol | 94 | 0.00403 | HV
122-AL1/20-ST1A 110.0 | 8.5 | 0.2376 | 0.43 | 0.41 | ol | 122 | 0.00403 | HV
149-AL1/24-ST1A 110.0 | 8.75 | 0.194 | 0.41 | 0.47 | ol | 149 | 0.00403 | HV
184-AL1/30-ST1A 110.0 | 8.8 | 0.1571 | 0.4 | 0.535 | ol | 184 | 0.00403 | HV
243-AL1/39-ST1A 110.0 | 9 | 0.1188 | 0.39 | 0.645 | ol | 243 | 0.00403 | HV
305-AL1/39-ST1A 110.0 | 9.2 | 0.0949 | 0.38 | 0.74 | ol | 305 | 0.00403 | HV
490-AL1/64-ST1A 110.0 | 9.75 | 0.059 | 0.37 | 0.96 | ol | 490 | 0.00403 | HV
679-AL1/86-ST1A 110.0 | 9.95 | 0.042 | 0.36 | 1.15 | ol | 679 | 0.00403 | HV
490-AL1/64-ST1A 220.0 | 10 | 0.059 | 0.285 | 0.96 | ol | 490 | 0.00403 | HV
679-AL1/86-ST1A 220.0 | 11.7 | 0.042 | 0.275 | 1.15 | ol | 679 | 0.00403 | HV
490-AL1/64-ST1A 380.0 | 11 | 0.059 | 0.253 | 0.96 | ol | 490 | 0.00403 | HV
679-AL1/86-ST1A 380.0 | 14.6 | 0.042 | 0.25 | 1.15 | ol | 679 | 0.00403 | HV

## trafo_std_types
| i0_percent | pfe_kw | vkr_percent | sn_mva | vn_lv_kv | vn_hv_kv | vk_percent | shift_degree | vector_group | tap_side | tap_neutral | tap_min | tap_max | tap_step_degree | tap_step_percent | tap_phase_shifter
160 MVA 380/110 kV | 0.06 | 60 | 0.25 | 160 | 110 | 380 | 12.2 | 0 | Yy0 | hv | 0 | -9 | 9 | 0 | 1.5 | FALSE
100 MVA 220/110 kV | 0.06 | 55 | 0.26 | 100 | 110 | 220 | 12 | 0 | Yy0 | hv | 0 | -9 | 9 | 0 | 1.5 | FALSE
63 MVA 110/20 kV | 0.04 | 22 | 0.32 | 63 | 20 | 110 | 18 | 150 | YNd5 | hv | 0 | -9 | 9 | 0 | 1.5 | FALSE
40 MVA 110/20 kV | 0.05 | 18 | 0.34 | 40 | 20 | 110 | 16.2 | 150 | YNd5 | hv | 0 | -9 | 9 | 0 | 1.5 | FALSE
25 MVA 110/20 kV | 0.07 | 14 | 0.41 | 25 | 20 | 110 | 12 | 150 | YNd5 | hv | 0 | -9 | 9 | 0 | 1.5 | FALSE
63 MVA 110/10 kV | 0.04 | 22 | 0.32 | 63 | 10 | 110 | 18 | 150 | YNd5 | hv | 0 | -9 | 9 | 0 | 1.5 | FALSE
40 MVA 110/10 kV | 0.05 | 18 | 0.34 | 40 | 10 | 110 | 16.2 | 150 | YNd5 | hv | 0 | -9 | 9 | 0 | 1.5 | FALSE
25 MVA 110/10 kV | 0.07 | 14 | 0.41 | 25 | 10 | 110 | 12 | 150 | YNd5 | hv | 0 | -9 | 9 | 0 | 1.5 | FALSE
0.25 MVA 20/0.4 kV | 0.32 | 0.8 | 1.44 | 0.25 | 0.4 | 20 | 6 | 150 | Yzn5 | hv | 0 | -2 | 2 | 0 | 2.5 | FALSE
0.4 MVA 20/0.4 kV | 0.3375 | 1.35 | 1.425 | 0.4 | 0.4 | 20 | 6 | 150 | Dyn5 | hv | 0 | -2 | 2 | 0 | 2.5 | FALSE
0.63 MVA 20/0.4 kV | 0.2619 | 1.65 | 1.206 | 0.63 | 0.4 | 20 | 6 | 150 | Dyn5 | hv | 0 | -2 | 2 | 0 | 2.5 | FALSE
0.25 MVA 10/0.4 kV | 0.24 | 0.6 | 1.2 | 0.25 | 0.4 | 10 | 4 | 150 | Dyn5 | hv | 0 | -2 | 2 | 0 | 2.5 | FALSE
0.4 MVA 10/0.4 kV | 0.2375 | 0.95 | 1.325 | 0.4 | 0.4 | 10 | 4 | 150 | Dyn5 | hv | 0 | -2 | 2 | 0 | 2.5 | FALSE
0.63 MVA 10/0.4 kV | 0.1873 | 1.18 | 1.0794 | 0.63 | 0.4 | 10 | 4 | 150 | Dyn5 | hv | 0 | -2 | 2 | 0 | 2.5 | FALSE

## trafo3w_std_types
| sn_hv_mva | sn_mv_mva | sn_lv_mva | vn_hv_kv | vn_mv_kv | vn_lv_kv | vk_hv_percent | vk_mv_percent | vk_lv_percent | vkr_hv_percent | vkr_mv_percent | vkr_lv_percent | pfe_kw | i0_percent | shift_mv_degree | shift_lv_degree | vector_group | tap_side | tap_neutral | tap_min | tap_max | tap_step_percent
63/25/38 MVA 110/20/10 kV | 63 | 25 | 38 | 110 | 20 | 10 | 10.4 | 10.4 | 10.4 | 0.28 | 0.32 | 0.35 | 35 | 0.89 | 0 | 0 | YN0yn0yn0 | hv | 0 | -10 | 10 | 1.2
63/25/38 MVA 110/10/10 kV | 63 | 25 | 38 | 110 | 10 | 10 | 10.4 | 10.4 | 10.4 | 0.28 | 0.32 | 0.35 | 35 | 0.89 | 0 | 0 | YN0yn0yn0 | hv | 0 | -10 | 10 | 1.2

## fuse_std_types
| fuse_type | i_rated_a | t_avg | t_min | t_total | x_avg | x_min | x_total
HV 100A | HV 100A | 100 | 0 | [10.0, 3.64, 0.854, 0.281, 0.1, 0.0531, 0.022, 0.01] | [10.0, 4.267, 1.21, 0.403, 0.1, 0.058, 0.022, 0.01] | 0 | [300.0, 350.0, 450.0, 550.0, 700.0, 850.0, 1200.0, 1752.0] | [600.0, 700.0, 900.0, 1150.0, 1665.0, 2000.0, 3000.0, 4313.0]
HV 10A | HV 10A | 10 | 0 | [10.0, 1675.0, 0.344, 0.156, 0.1, 0.0417, 0.0171, 0.01] | [10.0, 1.3, 0.3, 0.155, 0.1, 0.0555, 0.023, 0.01] | 0 | [30.0, 32.0, 35.0, 37.0, 39.0, 50.0, 70.0, 88.0] | [60.0, 70.0, 80.0, 87.0, 94.0, 110.0, 150.0, 216.0]
HV 125A | HV 125A | 125 | 0 | [10.0, 1.82, 0.344, 0.1, 0.0467, 0.0269, 0.01] | [10.0, 2.478, 0.426, 0.1, 0.0427, 0.0211, 0.01] | 0 | [375.0, 500.0, 700.0, 925.0, 1200.0, 1500.0, 2341.0] | [750.0, 1000.0, 1500.0, 2200.0, 3000.0, 4000.0, 5765.0]
HV 160A | HV 160A | 160 | 0 | [10.0, 4.15, 1.03, 0.198, 0.1, 0.051, 0.0172, 0.01] | [10.0, 2.3, 0.734, 0.274, 0.1, 0.046, 0.0177, 0.01] | 0 | [480.0, 550.0, 700.0, 1000.0, 1260.0, 1600.0, 2500.0, 3227.0] | [960.0, 1300.0, 1700.0, 2200.0, 2996.0, 4000.0, 6000.0, 7946.0]
HV 16A | HV 16A | 16 | 0 | [10.0, 0.352, 0.164, 0.1, 0.0649, 0.0342, 0.01] | [10.0, 2.34, 0.722, 0.181, 0.1, 0.055, 0.0296, 0.01] | 0 | [48.0, 60.0, 65.0, 71.0, 80.0, 100.0, 162.0] | [96.0, 110.0, 125.0, 150.0, 168.0, 200.0, 250.0, 398.0]
HV 200A | HV 200A | 200 | 0 | [10.0, 4.267, 1.21, 0.403, 0.1, 0.058, 0.022, 0.01] | [10.0, 3.73, 1.654, 0.328, 0.1, 0.0531, 0.019, 0.01] | 0 | [600.0, 700.0, 900.0, 1150.0, 1665.0, 2000.0, 3000.0, 4313.0] | [1200.0, 1500.0, 1800.0, 2700.0, 3960.0, 5000.0, 7500.0, 10620.0]
HV 20A | HV 20A | 20 | 0 | [10.0, 1.3, 0.3, 0.155, 0.1, 0.0555, 0.023, 0.01] | [10.0, 1.3, 0.161, 0.1, 0.0611, 0.0399, 0.0141, 0.01] | 0 | [60.0, 70.0, 80.0, 87.0, 94.0, 110.0, 150.0, 216.0] | [120.0, 150.0, 200.0, 223.0, 260.0, 300.0, 450.0, 532.0]
HV 25A | HV 25A | 25 | 0 | [10.0, 2.512, 0.833, 0.299, 0.1, 0.0372, 0.0223, 0.01] | [10.0, 3.125, 0.597, 0.198, 0.1, 0.0378, 0.022, 0.01] | 0 | [75.0, 82.0, 90.0, 100.0, 124.0, 170.0, 200.0, 289.0] | [150.0, 170.0, 210.0, 250.0, 294.0, 400.0, 500.0, 711.0]
HV 31.5A | HV 31.5A | 31.5 | 0 | [10.0, 2.34, 0.722, 0.181, 0.1, 0.055, 0.0296, 0.01] | [10.0, 2.84, 0.368, 0.164, 0.1, 0.0621, 0.0378, 0.0195, 0.01] | 0 | [95.0, 110.0, 125.0, 150.0, 165.0, 200.0, 250.0, 390.0] | [189.0, 220.0, 300.0, 350.0, 393.0, 450.0, 530.0, 700.0, 960.0]
HV 40A | HV 40A | 40 | 0 | [10.0, 1.3, 0.161, 0.1, 0.0611, 0.0399, 0.0141, 0.01] | [10.0, 2.05, 0.369, 0.198, 0.1, 0.051, 0.0298, 0.01] | 0 | [120.0, 150.0, 200.0, 223.0, 260.0, 300.0, 450.0, 532.0] | [240.0, 300.0, 400.0, 450.0, 530.0, 650.0, 800.0, 1311.0]
HV 50A | HV 50A | 50 | 0 | [10.0, 3.215, 0.597, 0.198, 0.1, 0.0378, 0.022, 0.01] | [10.0, 3.64, 0.854, 0.281, 0.1, 0.0531, 0.022, 0.01] | 0 | [150.0, 170.0, 210.0, 250.0, 294.0, 400.0, 500.0, 711.0] | [300.0, 350.0, 450.0, 550.0, 700.0, 850.0, 1200.0, 1752.0]
HV 6.3A | HV 6.3A | 6.3 | 0 | [10.0, 1.39, 0.344, 0.168, 0.1, 0.056, 0.0263, 0.01] | [10.0, 1.711, 0.516, 0.198, 0.1, 0.0634, 0.0303, 0.01] | 0 | [19.0, 19.5, 20.4, 20.8, 22.0, 25.0, 32.0, 48.0] | [38.0, 40.0, 43.0, 48.0, 53.0, 60.0, 75.0, 118.0]
HV 63A | HV 63A | 63 | 0 | [10.0, 2.84, 0.368, 0.164, 0.1, 0.0621, 0.0378, 0.0195, 0.01] | [10.0, 1.82, 0.344, 0.1, 0.0467, 0.0269, 0.01] | 0 | [189.0, 220.0, 300.0, 350.0, 393.0, 450.0, 530.0, 700.0, 961.0] | [378.0, 500.0, 700.0, 934.0, 1200.0, 1500.0, 2366.0]
HV 80A | HV 80A | 80 | 0 | [10.0, 2.05, 0.369, 0.198, 0.1, 0.051, 0.0298, 0.01] | [10.0, 4.15, 1.03, 0.198, 0.1, 0.051, 0.0172, 0.01] | 0 | [240.0, 300.0, 400.0, 450.0, 530.0, 650.0, 800.0, 1311.0] | [480.0, 550.0, 700.0, 1000.0, 1260.0, 1600.0, 2500.0, 3227.0]
Siemens NH-1-100 | Siemens NH-1-100 | 100 | [5400.0, 2000.0, 400.0, 20.0, 1.0, 0.2, 0.012, 0.004] | 0 | 0 | [150.0, 190.0, 250.0, 430.0, 900.0, 1250.0, 2700.0, 3600.0] | 0 | 0
Siemens NH-1-125 | Siemens NH-1-125 | 125 | [4800.0, 120.0, 7.0, 0.1, 0.004] | 0 | 0 | [180.0, 400.0, 740.0, 2000.0, 4250.0] | 0 | 0
Siemens NH-1-16 | Siemens NH-1-16 | 16 | [4000.0, 400.0, 2.0, 0.1, 0.04, 0.01] | 0 | 0 | [26.0, 35.0, 75.0, 150.0, 200.0, 300.0] | 0 | 0
Siemens NH-1-160 | Siemens NH-1-160 | 160 | [4800.0, 120.0, 7.0, 0.1, 0.004] | 0 | 0 | [210.0, 500.0, 900.0, 2300.0, 5000.0] | 0 | 0
Siemens NH-1-25 | Siemens NH-1-25 | 25 | [4000.0, 1000.0, 10.0, 0.2, 0.02, 0.01] | 0 | 0 | [40.0, 50.0, 100.0, 210.0, 400.0, 500.0] | 0 | 0
Siemens NH-1-50 | Siemens NH-1-50 | 50 | [4000.0, 40.0, 4.0, 1.0, 0.02, 0.01] | 0 | 0 | [86.0, 200.0, 300.0, 400.0, 1000.0, 1280.0] | 0 | 0
Siemens NH-1-63 | Siemens NH-1-63 | 63 | [4000.0, 100.0, 10.0, 2.0, 0.04, 0.01] | 0 | 0 | [100.0, 200.0, 300.0, 400.0, 1000.0, 1500.0] | 0 | 0
Siemens NH-1-80 | Siemens NH-1-80 | 80 | [4800.0, 120.0, 7.0, 0.1, 0.01] | 0 | 0 | [150.58, 250.0, 450.0, 1150.0, 2470.0] | 0 | 0
Siemens NH-2-1000 | Siemens NH-2-1000 | 1000 | [4800.0, 120.0, 7.0, 0.1, 0.004] | 0 | 0 | [1900.0, 3500.0, 8400.0, 24000.0, 52000.0] | 0 | 0
Siemens NH-2-200 | Siemens NH-2-200 | 200 | [4800.0, 120.0, 7.0, 0.1, 0.004] | 0 | 0 | [280.0, 650.0, 1200.0, 3000.0, 7000.0] | 0 | 0
Siemens NH-2-224 | Siemens NH-2-224 | 224 | [4800.0, 120.0, 7.0, 0.2, 0.04, 0.004] | 0 | 0 | [400.0, 750.0, 1453.0, 3025.0, 4315.0, 7600.0] | 0 | 0
Siemens NH-2-250 | Siemens NH-2-250 | 250 | [4800.0, 120.0, 7.0, 0.1, 0.004] | 0 | 0 | [450.0, 800.0, 1650.0, 4000.0, 8500.0] | 0 | 0
Siemens NH-2-315 | Siemens NH-2-315 | 315 | [4800.0, 120.0, 7.0, 0.1, 0.004] | 0 | 0 | [550.0, 920.0, 1900.0, 5000.0, 11000.0] | 0 | 0
Siemens NH-2-355 | Siemens NH-2-355 | 355 | [4800.0, 120.0, 6.0, 0.1, 0.004] | 0 | 0 | [650.0, 1116.27, 2350.0, 5840.0, 12790.0] | 0 | 0
Siemens NH-2-400 | Siemens NH-2-400 | 400 | [4800.0, 120.0, 7.0, 0.1, 0.004] | 0 | 0 | [720.0, 1350.0, 2800.0, 6500.0, 15000.0] | 0 | 0
Siemens NH-2-425 | Siemens NH-2-425 | 425 | [4800.0, 120.0, 7.0, 0.1, 0.004] | 0 | 0 | [850.0, 1500.0, 3050.0, 7500.0, 16500.0] | 0 | 0
Siemens NH-2-630 | Siemens NH-2-630 | 630 | [4800.0, 120.0, 7.0, 0.1, 0.004] | 0 | 0 | [1200.0, 2000.0, 4800.0, 12000.0, 26000.0] | 0 | 0

## res_bus
| vm_pu | va_degree | p_mw | q_mvar
0 | 0.99159 | -0.058442 | 0.0072035 | 0.0018054
1 | 0.99343 | -0.045616 | 0 | 0
2 | 0.98916 | -0.075503 | 0 | 0
3 | 0.99769 | -0.015985 | 0 | 0
4 | 0.9931 | -0.047901 | 0.0088089 | 0.0022077
5 | 0.98852 | -0.079996 | 0 | 0
6 | 1 | 0 | -0.13471 | -0.033747
7 | 0.9875 | -0.087202 | 0.010053 | 0.0025196
8 | 0.98093 | -0.13381 | 0.0029672 | 0.00074365
9 | 0.98094 | -0.13373 | 0 | 0
10 | 0.99988 | -0.00084469 | 0.0072704 | 0.0018221
11 | 0.97984 | -0.14162 | 0 | 0
12 | 0.97973 | -0.1424 | 0.0040638 | 0.0010185
13 | 0.97957 | -0.14355 | 0 | 0
14 | 0.98571 | -0.099826 | 0 | 0
15 | 0.9843 | -0.10985 | 0.014378 | 0.0036036
16 | 0.98231 | -0.124 | 0 | 0
17 | 0.98142 | -0.13033 | 0.01682 | 0.0042155
18 | 0.98316 | -0.11798 | 0.015433 | 0.0038678
19 | 0.97927 | -0.14569 | 0.010809 | 0.0027089
20 | 0.99893 | -0.0075235 | 0.006196 | 0.0015529
21 | 0.99857 | -0.010007 | 0.0060893 | 0.0015261
22 | 0.99952 | -0.003342 | 0.010529 | 0.0026389
23 | 0.99833 | -0.011698 | 0.0042026 | 0.0010533
24 | 0.99819 | -0.012696 | 0.0034622 | 0.00086772
25 | 0.99815 | -0.012977 | 0 | 0
26 | 0.99783 | -0.015233 | 0.0041935 | 0.001051
27 | 0.99998 | 149.9947 | 0 | 0

## res_line
| p_from_mw | q_from_mvar | p_to_mw | q_to_mvar | pl_mw | ql_mvar | i_from_ka | i_to_ka | i_ka | vm_from_pu | va_from_degree | vm_to_pu | va_to_degree | loading_percent
0 | -0.08238 | -0.020731 | 0.082528 | 0.020787 | 0.00014773 | 5.6621e-05 | 0.12365 | 0.12365 | 0.12365 | 0.99159 | -0.058442 | 0.99343 | -0.045616 | 45.7969
1 | 0.075176 | 0.018925 | -0.074998 | -0.018857 | 0.00017872 | 6.8449e-05 | 0.11284 | 0.11284 | 0.11284 | 0.99159 | -0.058442 | 0.98916 | -0.075503 | 41.7933
2 | -0.091339 | -0.022996 | 0.091719 | 0.023141 | 0.00037971 | 0.00014562 | 0.13685 | 0.13685 | 0.13685 | 0.99343 | -0.045616 | 0.99769 | -0.015985 | 50.6853
3 | 0.0088117 | 0.0022084 | -0.0088089 | -0.0022077 | 2.7865e-06 | 7.3996e-07 | 0.013199 | 0.013199 | 0.013199 | 0.99343 | -0.045616 | 0.9931 | -0.047901 | 4.8884
4 | 0.074998 | 0.018857 | -0.074951 | -0.018839 | 4.6919e-05 | 1.797e-05 | 0.11284 | 0.11284 | 0.11284 | 0.98916 | -0.075503 | 0.98852 | -0.079996 | 41.7933
5 | -0.091719 | -0.023141 | 0.091925 | 0.02322 | 0.00020618 | 7.907e-05 | 0.13685 | 0.13685 | 0.13685 | 0.99769 | -0.015985 | 1 | 0 | 50.6852
6 | 0.074951 | 0.018839 | -0.074876 | -0.01881 | 7.5118e-05 | 2.877e-05 | 0.11284 | 0.11284 | 0.11284 | 0.98852 | -0.079996 | 0.9875 | -0.087202 | 41.7934
7 | 0.041986 | 0.010527 | -0.041981 | -0.010525 | 4.9129e-06 | 1.8631e-06 | 0.062477 | 0.062477 | 0.062477 | 1 | 0 | 0.99988 | -0.00084469 | 23.1396
8 | 0.064822 | 0.01629 | -0.064708 | -0.016247 | 0.00011371 | 4.3489e-05 | 0.097693 | 0.097693 | 0.097693 | 0.9875 | -0.087202 | 0.98571 | -0.099826 | 36.1826
9 | -0.0029672 | -0.00074365 | 0.0029672 | 0.00074363 | 3.2338e-08 | -1.9854e-08 | 0.0045011 | 0.0045011 | 0.0045011 | 0.98093 | -0.13381 | 0.98094 | -0.13373 | 1.6671
10 | -0.017862 | -0.0044785 | 0.017871 | 0.0044815 | 8.4126e-06 | 3.0037e-06 | 0.027097 | 0.027097 | 0.027097 | 0.98094 | -0.13373 | 0.98142 | -0.13033 | 10.0358
11 | 0.014895 | 0.0037348 | -0.014879 | -0.0037292 | 1.627e-05 | 5.6139e-06 | 0.022596 | 0.022596 | 0.022596 | 0.98094 | -0.13373 | 0.97984 | -0.14162 | 8.3688
12 | 0.03471 | 0.0087026 | -0.034698 | -0.0086981 | 1.2005e-05 | 4.5229e-06 | 0.051657 | 0.051657 | 0.051657 | 0.99988 | -0.00084469 | 0.99952 | -0.003342 | 19.1323
13 | 0.0040642 | 0.0010184 | -0.0040638 | -0.0010185 | 4.3766e-07 | -6.3553e-08 | 0.006172 | 0.0061721 | 0.0061721 | 0.97984 | -0.14162 | 0.97973 | -0.1424 | 2.2859
14 | 0.010815 | 0.0027108 | -0.010812 | -0.0027099 | 2.8855e-06 | 8.9395e-07 | 0.016424 | 0.016424 | 0.016424 | 0.97984 | -0.14162 | 0.97957 | -0.14355 | 6.0829
15 | 0.010812 | 0.0027099 | -0.010809 | -0.0027089 | 3.2063e-06 | 9.9348e-07 | 0.016424 | 0.016424 | 0.016424 | 0.97957 | -0.14355 | 0.97927 | -0.14569 | 6.083
16 | 0.064708 | 0.016247 | -0.064618 | -0.016212 | 9.0016e-05 | 3.4429e-05 | 0.097693 | 0.097693 | 0.097693 | 0.98571 | -0.099826 | 0.9843 | -0.10985 | 36.1827
17 | 0.05024 | 0.012609 | -0.050183 | -0.012587 | 5.6618e-05 | 2.1576e-05 | 0.075957 | 0.075957 | 0.075957 | 0.9843 | -0.10985 | 0.98316 | -0.11798 | 28.1321
18 | 0.034722 | 0.0087085 | -0.034691 | -0.008697 | 3.0459e-05 | 1.1492e-05 | 0.052599 | 0.052599 | 0.052599 | 0.98231 | -0.124 | 0.98142 | -0.13033 | 19.4812
19 | -0.034722 | -0.0087085 | 0.034751 | 0.0087194 | 2.9004e-05 | 1.0942e-05 | 0.052599 | 0.052599 | 0.052599 | 0.98231 | -0.124 | 0.98316 | -0.11798 | 19.4811
20 | 0.017959 | 0.0045012 | -0.017953 | -0.004499 | 6.1721e-06 | 2.193e-06 | 0.026752 | 0.026752 | 0.026752 | 0.99893 | -0.0075235 | 0.99857 | -0.010007 | 9.9083
21 | -0.024155 | -0.0060541 | 0.024169 | 0.0060592 | 1.3992e-05 | 5.1545e-06 | 0.035982 | 0.035982 | 0.035982 | 0.99893 | -0.0075235 | 0.99952 | -0.003342 | 13.3266
22 | 0.011864 | 0.0029729 | -0.011861 | -0.002972 | 2.7774e-06 | 8.8195e-07 | 0.017678 | 0.017678 | 0.017678 | 0.99857 | -0.010007 | 0.99833 | -0.011698 | 6.5476
23 | 0.0076582 | 0.0019187 | -0.0076572 | -0.0019185 | 1.0571e-06 | 2.3658e-07 | 0.011414 | 0.011414 | 0.011414 | 0.99833 | -0.011698 | 0.99819 | -0.012696 | 4.2276
24 | 0.004195 | 0.0010508 | -0.0041948 | -0.0010508 | 1.6265e-07 | -2.4572e-08 | 0.0062533 | 0.0062533 | 0.0062533 | 0.99819 | -0.012696 | 0.99815 | -0.012977 | 2.316
25 | 0.0041948 | 0.0010508 | -0.0041935 | -0.001051 | 1.3094e-06 | -1.9753e-07 | 0.0062533 | 0.0062536 | 0.0062536 | 0.99815 | -0.012977 | 0.99783 | -0.015233 | 2.3161

## res_trafo
| p_hv_mw | q_hv_mvar | p_lv_mw | q_lv_mvar | pl_mw | ql_mvar | i_hv_ka | i_lv_ka | vm_hv_pu | va_hv_degree | vm_lv_pu | va_lv_degree | loading_percent
0 | 2.5187e-16 | 8.8016e-16 | 0.00079998 | 7.4552e-08 | 0.00079998 | 7.4552e-08 | 2.6429e-17 | 0.0011547 | 0.99998 | 149.9947 | 1 | 0 | 0.31999

## res_ext_grid
| p_mw | q_mvar
0 | 0.1526 | 0.038229

## res_load
| p_mw | q_mvar
0 | 0.0072035 | 0.0018054
1 | 0.0088089 | 0.0022077
2 | 0.017885 | 0.0044825
3 | 0.010053 | 0.0025196
4 | 0.0029672 | 0.00074365
5 | 0.0072704 | 0.0018221
6 | 0.0040638 | 0.0010185
7 | 0.014378 | 0.0036036
8 | 0.01682 | 0.0042155
9 | 0.015433 | 0.0038678
10 | 0.010809 | 0.0027089
11 | 0.006196 | 0.0015529
12 | 0.0060893 | 0.0015261
13 | 0.010529 | 0.0026389
14 | 0.0042026 | 0.0010533
15 | 0.0034622 | 0.00086772
16 | 0.0041935 | 0.001051

## dtypes
| element | column | dtype
0 | bus | name | object
1 | bus | vn_kv | float64
2 | bus | type | object
3 | bus | zone | object
4 | bus | in_service | bool
5 | load | name | object
6 | load | bus | uint32
7 | load | p_mw | float64
8 | load | q_mvar | float64
9 | load | const_z_percent | float64
10 | load | const_i_percent | float64
11 | load | sn_mva | float64
12 | load | scaling | float64
13 | load | in_service | bool
14 | load | type | object
15 | ext_grid | name | object
16 | ext_grid | bus | uint32
17 | ext_grid | vm_pu | float64
18 | ext_grid | va_degree | float64
19 | ext_grid | slack_weight | float64
20 | ext_grid | in_service | bool
21 | line | name | object
22 | line | std_type | object
23 | line | from_bus | uint32
24 | line | to_bus | uint32
25 | line | length_km | float64
26 | line | r_ohm_per_km | float64
27 | line | x_ohm_per_km | float64
28 | line | c_nf_per_km | float64
29 | line | g_us_per_km | float64
30 | line | max_i_ka | float64
31 | line | df | float64
32 | line | parallel | uint32
33 | line | type | object
34 | line | in_service | bool
35 | trafo | name | object
36 | trafo | std_type | object
37 | trafo | hv_bus | uint32
38 | trafo | lv_bus | uint32
39 | trafo | sn_mva | float64
40 | trafo | vn_hv_kv | float64
41 | trafo | vn_lv_kv | float64
42 | trafo | vk_percent | float64
43 | trafo | vkr_percent | float64
44 | trafo | pfe_kw | float64
45 | trafo | i0_percent | float64
46 | trafo | shift_degree | float64
47 | trafo | tap_side | object
48 | trafo | tap_neutral | int32
49 | trafo | tap_min | int32
50 | trafo | tap_max | int32
51 | trafo | tap_step_percent | float64
52 | trafo | tap_step_degree | float64
53 | trafo | tap_pos | int32
54 | trafo | tap_phase_shifter | bool
55 | trafo | parallel | uint32
56 | trafo | df | float64
57 | trafo | in_service | bool
58 | line_geodata | coords | object
59 | bus_geodata | x | float64
60 | bus_geodata | y | float64
61 | bus_geodata | coords | object
62 | res_bus | vm_pu | float64
63 | res_bus | va_degree | float64
64 | res_bus | p_mw | float64
65 | res_bus | q_mvar | float64
66 | res_line | p_from_mw | float64
67 | res_line | q_from_mvar | float64
68 | res_line | p_to_mw | float64
69 | res_line | q_to_mvar | float64
70 | res_line | pl_mw | float64
71 | res_line | ql_mvar | float64
72 | res_line | i_from_ka | float64
73 | res_line | i_to_ka | float64
74 | res_line | i_ka | float64
75 | res_line | vm_from_pu | float64
76 | res_line | va_from_degree | float64
77 | res_line | vm_to_pu | float64
78 | res_line | va_to_degree | float64
79 | res_line | loading_percent | float64
80 | res_trafo | p_hv_mw | float64
81 | res_trafo | q_hv_mvar | float64
82 | res_trafo | p_lv_mw | float64
83 | res_trafo | q_lv_mvar | float64
84 | res_trafo | pl_mw | float64
85 | res_trafo | ql_mvar | float64
86 | res_trafo | i_hv_ka | float64
87 | res_trafo | i_lv_ka | float64
88 | res_trafo | vm_hv_pu | float64
89 | res_trafo | va_hv_degree | float64
90 | res_trafo | vm_lv_pu | float64
91 | res_trafo | va_lv_degree | float64
92 | res_trafo | loading_percent | float64
93 | res_ext_grid | p_mw | float64
94 | res_ext_grid | q_mvar | float64
95 | res_load | p_mw | float64
96 | res_load | q_mvar | float64

## parameters
| version | format_version | converged | OPF_converged | name | f_hz | sn_mva
0 | 2.14.6 | 2.14.0 | TRUE | FALSE |  | 50 | 1