## bus
| name | vn_kv | type | zone | in_service
0 | bus_LV_1008-19_1_2_node_128 | 0.4 | n |  | TRUE
1 | bus_LV_1008-19_1_2_node_57 | 0.4 | n |  | TRUE
2 | bus_LV_1008-19_1_2_node_127 | 0.4 | n |  | TRUE
3 | bus_LV_1008-19_1_2_node_129 | 0.4 | n |  | TRUE
4 | bus_LV_1008-19_1_2_node_49 | 0.4 | n |  | TRUE
5 | bus_LV_1008-19_1_2_node_130 | 0.4 | n |  | TRUE
6 | bus_LV_1008-19_1_2_node_36 | 0.4 | n |  | TRUE
7 | bus_LV_1008-19_1_2_node_68 | 0.4 | n |  | TRUE
8 | bus_LV_1008-19_1_2_node_35 | 0.4 | n |  | TRUE
9 | bus_LV_1008-19_1_2_node_37 | 0.4 | n |  | TRUE
10 | bus_LV_1008-19_1_2_node_38 | 0.4 | n |  | TRUE
11 | bus_LV_1008-19_1_2_node_39 | 0.4 | n |  | TRUE
12 | bus_LV_1008-19_1_2_node_40 | 0.4 | n |  | TRUE
13 | bus_LV_1008-19_1_2_node_41 | 0.4 | n |  | TRUE
14 | bus_LV_1008-19_1_2_node_42 | 0.4 | n |  | TRUE
15 | bus_LV_1008-19_1_2_node_43 | 0.4 | n |  | TRUE
16 | bus_LV_1008-19_1_2_node_44 | 0.4 | n |  | TRUE
17 | bus_LV_1008-19_1_2_node_47 | 0.4 | n |  | TRUE
18 | bus_LV_1008-19_1_2_node_45 | 0.4 | n |  | TRUE
19 | bus_LV_1008-19_1_2_node_46 | 0.4 | n |  | TRUE
20 | bus_LV_1008-19_1_2_node_53 | 0.4 | n |  | TRUE
21 | bus_LV_1008-19_1_2_node_48 | 0.4 | n |  | TRUE
22 | bus_LV_1008-19_1_2_node_52 | 0.4 | n |  | TRUE
23 | bus_LV_1008-19_1_2_node_54 | 0.4 | n |  | TRUE
24 | bus_LV_1008-19_1_2_node_55 | 0.4 | n |  | TRUE
25 | bus_LV_1008-19_1_2_node_56 | 0.4 | n |  | TRUE
26 | bus_LV_1008-19_1_2_node_66 | 0.4 | n |  | TRUE
27 | bus_LV_1008-19_1_2_node_67 | 0.4 | n |  | TRUE
28 | bus_LV_1008-19_1_2_node_69 | 0.4 | n |  | TRUE
29 | bus_LV_1008-19_1_2_node_70 | 0.4 | n |  | TRUE
30 | bus_LV_1008-19_1_2_node_71 | 0.4 | n |  | TRUE
31 | bus_MV_0_node_49 | 20 | n |  | TRUE

## load
| name | bus | p_mw | q_mvar | const_z_percent | const_i_percent | sn_mva | scaling | in_service | type
0 | LV_1008-19_1_2_load_128 | 0 | 0.00012088 | 3.0295e-05 | 0 | 0 |  | 1 | TRUE | wye
1 | LV_1008-19_1_2_load_49 | 4 | 0.00010676 | 2.6756e-05 | 0 | 0 |  | 1 | TRUE | wye
2 | LV_1008-19_1_2_load_130 | 5 | 0.00065578 | 0.00016435 | 0 | 0 |  | 1 | TRUE | wye
3 | LV_1008-19_1_2_load_36 | 6 | 0.0040354 | 0.0010114 | 0 | 0 |  | 1 | TRUE | wye
4 | LV_1008-19_1_2_load_68 | 7 | 0.00033218 | 8.3251e-05 | 0 | 0 |  | 1 | TRUE | wye
5 | LV_1008-19_1_2_load_35 | 8 | 0.0011059 | 0.00027716 | 0 | 0 |  | 1 | TRUE | wye
6 | LV_1008-19_1_2_load_38 | 10 | 0.00066485 | 0.00016663 | 0 | 0 |  | 1 | TRUE | wye
7 | LV_1008-19_1_2_load_39 | 11 | 0.00032668 | 8.1874e-05 | 0 | 0 |  | 1 | TRUE | wye
8 | LV_1008-19_1_2_load_40 | 12 | 0.00012336 | 3.0918e-05 | 0 | 0 |  | 1 | TRUE | wye
9 | LV_1008-19_1_2_load_42 | 14 | 0.00024448 | 6.1272e-05 | 0 | 0 |  | 1 | TRUE | wye
10 | LV_1008-19_1_2_load_47 | 17 | 0.00039653 | 9.938e-05 | 0 | 0 |  | 1 | TRUE | wye
11 | LV_1008-19_1_2_load_45 | 18 | 0.00029862 | 7.484e-05 | 0 | 0 |  | 1 | TRUE | wye
12 | LV_1008-19_1_2_load_46 | 19 | 0.00016235 | 4.069e-05 | 0 | 0 |  | 1 | TRUE | wye
13 | LV_1008-19_1_2_load_53 | 20 | 0.0031067 | 0.00077861 | 0 | 0 |  | 1 | TRUE | wye
14 | LV_1008-19_1_2_load_48 | 21 | 0.00356 | 0.00089222 | 0 | 0 |  | 1 | TRUE | wye
15 | LV_1008-19_1_2_load_52 | 22 | 0.0013946 | 0.00034953 | 0 | 0 |  | 1 | TRUE | wye
16 | LV_1008-19_1_2_load_54 | 23 | 0.00013191 | 3.3059e-05 | 0 | 0 |  | 1 | TRUE | wye
17 | LV_1008-19_1_2_load_55 | 24 | 0.00027496 | 6.8911e-05 | 0 | 0 |  | 1 | TRUE | wye
18 | LV_1008-19_1_2_load_56 | 25 | 0.00066373 | 0.00016635 | 0 | 0 |  | 1 | TRUE | wye
19 | LV_1008-19_1_2_load_66 | 26 | 0.00017548 | 4.3979e-05 | 0 | 0 |  | 1 | TRUE | wye
20 | LV_1008-19_1_2_load_67 | 27 | 0.00066756 | 0.00016731 | 0 | 0 |  | 1 | TRUE | wye
21 | LV_1008-19_1_2_load_69 | 28 | 0.0015658 | 0.00039242 | 0 | 0 |  | 1 | TRUE | wye
22 | LV_1008-19_1_2_load_70 | 29 | 6.9177e-05 | 1.7337e-05 | 0 | 0 |  | 1 | TRUE | wye
23 | LV_1008-19_1_2_load_71 | 30 | 0.0013736 | 0.00034425 | 0 | 0 |  | 1 | TRUE | wye

## ext_grid
| name | bus | vm_pu | va_degree | slack_weight | in_service
0 |  | 4 | 1 | 0 | 1 | TRUE

## line
| name | std_type | from_bus | to_bus | length_km | r_ohm_per_km | x_ohm_per_km | c_nf_per_km | g_us_per_km | max_i_ka | df | parallel | type | in_service
0 | LV_1008-19_1_2_line_0 | NAYY 4x150 SE | 0 | 1 | 0.22156 | 0.208 | 0.08 | 261 | 0 | 0.27 | 1 | 1 | cs | TRUE
1 | LV_1008-19_1_2_line_1 | NAYY 4x150 SE | 0 | 2 | 0.04591 | 0.208 | 0.08 | 261 | 0 | 0.27 | 1 | 1 | cs | TRUE
2 | LV_1008-19_1_2_line_2 | NAYY 4x150 SE | 1 | 25 | 0.01254 | 0.208 | 0.08 | 261 | 0 | 0.27 | 1 | 1 | cs | TRUE
3 | LV_1008-19_1_2_line_3 | NAYY 4x150 SE | 2 | 30 | 0.0323 | 0.208 | 0.08 | 261 | 0 | 0.27 | 1 | 1 | cs | TRUE
4 | LV_1008-19_1_2_line_4 | NAYY 4x150 SE | 3 | 4 | 0.15852 | 0.208 | 0.08 | 261 | 0 | 0.27 | 1 | 1 | cs | TRUE
5 | LV_1008-19_1_2_line_5 | NAYY 4x150 SE | 3 | 5 | 0.076509 | 0.208 | 0.08 | 261 | 0 | 0.27 | 1 | 1 | cs | TRUE
6 | LV_1008-19_1_2_line_6 | NAYY 4x150 SE | 4 | 21 | 0.0083984 | 0.208 | 0.08 | 261 | 0 | 0.27 | 1 | 1 | cs | TRUE
7 | LV_1008-19_1_2_line_7 | NAYY 4x150 SE | 5 | 6 | 0.24169 | 0.208 | 0.08 | 261 | 0 | 0.27 | 1 | 1 | cs | TRUE
8 | LV_1008-19_1_2_line_8 | NAYY 4x150 SE | 5 | 7 | 0.22663 | 0.208 | 0.08 | 261 | 0 | 0.27 | 1 | 1 | cs | TRUE
9 | LV_1008-19_1_2_line_9 | NAYY 4x150 SE | 6 | 8 | 0.085903 | 0.208 | 0.08 | 261 | 0 | 0.27 | 1 | 1 | cs | TRUE
10 | LV_1008-19_1_2_line_10 | NAYY 4x150 SE | 7 | 26 | 0.027585 | 0.208 | 0.08 | 261 | 0 | 0.27 | 1 | 1 | cs | TRUE
11 | LV_1008-19_1_2_line_11 | NAYY 4x150 SE | 8 | 9 | 0.047904 | 0.208 | 0.08 | 261 | 0 | 0.27 | 1 | 1 | cs | TRUE
12 | LV_1008-19_1_2_line_12 | NAYY 4x150 SE | 9 | 10 | 0.032773 | 0.208 | 0.08 | 261 | 0 | 0.27 | 1 | 1 | cs | TRUE
13 | LV_1008-19_1_2_line_13 | NAYY 4x150 SE | 11 | 12 | 0.0021305 | 0.208 | 0.08 | 261 | 0 | 0.27 | 1 | 1 | cs | TRUE
14 | LV_1008-19_1_2_line_14 | NAYY 4x150 SE | 12 | 13 | 0.021936 | 0.208 | 0.08 | 261 | 0 | 0.27 | 1 | 1 | cs | TRUE
15 | LV_1008-19_1_2_line_15 | NAYY 4x150 SE | 13 | 14 | 0.010865 | 0.208 | 0.08 | 261 | 0 | 0.27 | 1 | 1 | cs | TRUE
16 | LV_1008-19_1_2_line_16 | NAYY 4x150 SE | 14 | 15 | 0.069969 | 0.208 | 0.08 | 261 | 0 | 0.27 | 1 | 1 | cs | TRUE
17 | LV_1008-19_1_2_line_17 | NAYY 4x150 SE | 15 | 16 | 0.064257 | 0.208 | 0.08 | 261 | 0 | 0.27 | 1 | 1 | cs | TRUE
18 | LV_1008-19_1_2_line_18 | NAYY 4x150 SE | 16 | 17 | 0.017432 | 0.208 | 0.08 | 261 | 0 | 0.27 | 1 | 1 | cs | TRUE
19 | LV_1008-19_1_2_line_19 | NAYY 4x150 SE | 16 | 18 | 0.0091276 | 0.208 | 0.08 | 261 | 0 | 0.27 | 1 | 1 | cs | TRUE
20 | LV_1008-19_1_2_line_20 | NAYY 4x150 SE | 17 | 20 | 0.25613 | 0.208 | 0.08 | 261 | 0 | 0.27 | 1 | 1 | cs | TRUE
21 | LV_1008-19_1_2_line_21 | NAYY 4x150 SE | 18 | 19 | 0.020873 | 0.208 | 0.08 | 261 | 0 | 0.27 | 1 | 1 | cs | TRUE
22 | LV_1008-19_1_2_line_22 | NAYY 4x150 SE | 20 | 22 | 0.080976 | 0.208 | 0.08 | 261 | 0 | 0.27 | 1 | 1 | cs | TRUE
23 | LV_1008-19_1_2_line_23 | NAYY 4x150 SE | 22 | 23 | 0.33561 | 0.208 | 0.08 | 261 | 0 | 0.27 | 1 | 1 | cs | TRUE
24 | LV_1008-19_1_2_line_24 | NAYY 4x150 SE | 23 | 24 | 0.076041 | 0.208 | 0.08 | 261 | 0 | 0.27 | 1 | 1 | cs | TRUE
25 | LV_1008-19_1_2_line_25 | NAYY 4x150 SE | 24 | 25 | 0.043227 | 0.208 | 0.08 | 261 | 0 | 0.27 | 1 | 1 | cs | TRUE
26 | LV_1008-19_1_2_line_26 | NAYY 4x150 SE | 26 | 27 | 0.010807 | 0.208 | 0.08 | 261 | 0 | 0.27 | 1 | 1 | cs | TRUE
27 | LV_1008-19_1_2_line_27 | NAYY 4x150 SE | 27 | 28 | 0.012676 | 0.208 | 0.08 | 261 | 0 | 0.27 | 1 | 1 | cs | TRUE
28 | LV_1008-19_1_2_line_28 | NAYY 4x150 SE | 28 | 29 | 0.07275 | 0.208 | 0.08 | 261 | 0 | 0.27 | 1 | 1 | cs | TRUE
29 | LV_1008-19_1_2_line_29 | NAYY 4x150 SE | 29 | 30 | 0.036682 | 0.208 | 0.08 | 261 | 0 | 0.27 | 1 | 1 | cs | TRUE

## trafo
| name | std_type | hv_bus | lv_bus | sn_mva | vn_hv_kv | vn_lv_kv | vk_percent | vkr_percent | pfe_kw | i0_percent | shift_degree | tap_side | tap_neutral | tap_min | tap_max | tap_step_percent | tap_step_degree | tap_pos | tap_phase_shifter | parallel | df | in_service
0 | LV_1008-19_1_2_trafo_49 | 0.25 MVA 20/0.4 kV | 31 | 4 | 0.25 | 20 | 0.4 | 6 | 1.44 | 0.8 | 0.32 | 150 | hv | 0 | -2 | 2 | 2.5 | 0 | 0 | FALSE | 1 | 1 | TRUE

## line_geodata
| x0 | y0 | x1 | y1 | x2 | y2 | x3 | y3 | x4 | y4 | x5 | y5 | x6 | y6 | x7 | y7 | x8 | y8 | x9 | y9 | x10 | y10 | x11 | y11 | x12 | y12
0 | 2642941.1166 | 1201329.1348 | 2642923.8699 | 1201550.0202
1 | 2642902.1202 | 1201305.7708 | 2642908.2462 | 1201312.2851 | 2642914.5432 | 1201316.188 | 2642941.1166 | 1201329.1348
2 | 2642923.8699 | 1201550.0202 | 2642936.342 | 1201551.3187
3 | 2642902.1202 | 1201305.7708 | 2642905.7647 | 1201304.8853 | 2642911.9077 | 1201302.6726 | 2642917.3455 | 1201300.0991 | 2642931.1974 | 1201292.0835
4 | 2643283.853 | 1201148.8884 | 2643136.9542 | 1201089.3046
5 | 2643087.6705 | 1201031.0387 | 2643096.3375 | 1201045.1313 | 2643101.7548 | 1201051.7741 | 2643120.6382 | 1201073.0222 | 2643136.9542 | 1201089.3046
6 | 2643283.853 | 1201148.8884 | 2643283.853 | 1201148.8884 | 2643287.582 | 1201146.8809 | 2643290.4657 | 1201143.8778 | 2643290.4657 | 1201143.8778
7 | 2643087.6705 | 1201031.0387 | 2643285.5848 | 1200892.3204
8 | 2642993.3335 | 1201237.0982 | 2643087.6705 | 1201031.0387
9 | 2643247.8909 | 1200826.173 | 2643249.6872 | 1200826.6484 | 2643260.4858 | 1200830.184 | 2643265.9803 | 1200832.4584 | 2643271.2635 | 1200835.5539 | 2643275.3199 | 1200839.8523 | 2643277.941 | 1200844.763 | 2643281.7401 | 1200855.163 | 2643284.521 | 1200866.3783 | 2643287.5012 | 1200877.395 | 2643287.2544 | 1200883.0964 | 2643286.823 | 1200886.951 | 2643285.5848 | 1200892.3204
10 | 2642993.3335 | 1201237.0982 | 2643017.3589 | 1201250.6521
11 | 2643251.7265 | 1200799.3922 | 2643246.6206 | 1200799.144 | 2643242.5334 | 1200800.1373 | 2643238.6398 | 1200801.7322 | 2643235.1439 | 1200805.1645 | 2643233.6862 | 1200808.8449 | 2643233.6407 | 1200815.137 | 2643236.0519 | 1200820.6464 | 2643242.5608 | 1200824.7625 | 2643247.8909 | 1200826.173
12 | 2643251.7265 | 1200799.3922 | 2643253.6455 | 1200783.4971 | 2643246.4017 | 1200768.3807
13 | 2643617.0426 | 1202024.9178 | 2643616.8735 | 1202022.7941
14 | 2643608.3626 | 1202003.3065 | 2643616.246 | 1202014.915 | 2643616.8735 | 1202022.7941
15 | 2643608.3626 | 1202003.3065 | 2643611.6927 | 1201999.5731 | 2643614.3587 | 1201994.3517
16 | 2643673.0345 | 1201983.7452 | 2643666.1031 | 1201982.4716 | 2643657.5354 | 1201981.1861 | 2643638.7983 | 1201974.9458 | 2643631.0665 | 1201974.8893 | 2643625.7398 | 1201976.8849 | 2643620.8033 | 1201981.7295 | 2643614.3587 | 1201994.3517
17 | 2643673.0345 | 1201983.7452 | 2643666.1537 | 1201975.5458 | 2643657.2405 | 1201965.3083 | 2643645.49 | 1201953.8271 | 2643636.5428 | 1201949.2815 | 2643629.2299 | 1201943.9473 | 2643628.4484 | 1201939.4613
18 | 2643628.4484 | 1201939.4613 | 2643624.7519 | 1201942.2804 | 2643619.851 | 1201942.2446 | 2643613.2888 | 1201946.677
19 | 2643628.4484 | 1201939.4613 | 2643629.2864 | 1201936.21 | 2643630.5473 | 1201931.3387 | 2643630.9187 | 1201930.7007
20 | 2643613.2888 | 1201946.677 | 2643382.1825 | 1201836.2669
21 | 2643638.4476 | 1201911.4517 | 2643636.7596 | 1201919.5774 | 2643633.8537 | 1201925.6596 | 2643630.9187 | 1201930.7007
22 | 2643382.1825 | 1201836.2669 | 2643375.9587 | 1201832.8976 | 2643371.9356 | 1201825.1418 | 2643361.813 | 1201813.6619 | 2643348.8317 | 1201801.7722 | 2643329.3444 | 1201786.5668 | 2643323.2165 | 1201782.181
23 | 2643049.1531 | 1201588.4645 | 2643323.2165 | 1201782.181
24 | 2643049.1531 | 1201588.4645 | 2643044.1794 | 1201586.7057 | 2643025.0282 | 1201581.6872 | 2642998.5839 | 1201568.4674 | 2642979.836 | 1201563.452 | 2642977.9232 | 1201562.8808
25 | 2642977.9232 | 1201562.8808 | 2642940.7309 | 1201551.7756 | 2642936.342 | 1201551.3187
26 | 2643017.3589 | 1201250.6521 | 2643026.771 | 1201255.962
27 | 2643032.3133 | 1201266.558 | 2643032.3437 | 1201266.462 | 2643032.3785 | 1201263.7496 | 2643031.4464 | 1201261.0525 | 2643030.0247 | 1201258.7187 | 2643027.2871 | 1201256.2532 | 2643026.771 | 1201255.962
28 | 2642963.832 | 1201275.6204 | 2642967.1747 | 1201274.9871 | 2642971.9202 | 1201274.4876 | 2642978.7104 | 1201274.3586 | 2643018.3386 | 1201274.9438 | 2643023.5843 | 1201274.737 | 2643026.0846 | 1201274.2213 | 2643028.5976 | 1201272.9832 | 2643030.2087 | 1201271.2271 | 2643031.4558 | 1201269.2683 | 2643032.3133 | 1201266.558
29 | 2642963.832 | 1201275.6204 | 2642962.7084 | 1201275.8333 | 2642957.8786 | 1201277.4773 | 2642949.416 | 1201281.541 | 2642931.1974 | 1201292.0835

## bus_geodata
| x | y | coords
0 | 2642941.1166 | 1201329.1348
1 | 2642923.8699 | 1201550.0202
2 | 2642902.1202 | 1201305.7708
3 | 2643136.9542 | 1201089.3046
4 | 2643283.853 | 1201148.8884
5 | 2643087.6705 | 1201031.0387
6 | 2643285.5848 | 1200892.3204
7 | 2642993.3335 | 1201237.0982
8 | 2643247.8909 | 1200826.173
9 | 2643251.7265 | 1200799.3922
10 | 2643246.4017 | 1200768.3807
11 | 2643617.0426 | 1202024.9178
12 | 2643616.8735 | 1202022.7941
13 | 2643608.3626 | 1202003.3065
14 | 2643614.3587 | 1201994.3517
15 | 2643673.0345 | 1201983.7452
16 | 2643628.4484 | 1201939.4613
17 | 2643613.2888 | 1201946.677
18 | 2643630.9187 | 1201930.7007
19 | 2643638.4476 | 1201911.4517
20 | 2643382.1825 | 1201836.2669
21 | 2643290.4657 | 1201143.8778
22 | 2643323.2165 | 1201782.181
23 | 2643049.1531 | 1201588.4645
24 | 2642977.9232 | 1201562.8808
25 | 2642936.342 | 1201551.3187
26 | 2643017.3589 | 1201250.6521
27 | 2643026.771 | 1201255.962
28 | 2643032.3133 | 1201266.558
29 | 2642963.832 | 1201275.6204
30 | 2642931.1974 | 1201292.0835
31 | 2643283.853 | 1201148.8884

## line_std_types
| c_nf_per_km | r_ohm_per_km | x_ohm_per_km | max_i_ka | type | q_mm2 | alpha | voltage_rating
NAYY 4x50 SE | 210 | 0.642 | 0.083 | 0.142 | cs | 50 | 0.00403 | LV
NAYY 4x120 SE | 264 | 0.225 | 0.08 | 0.242 | cs | 120 | 0.00403 | LV
NAYY 4x150 SE | 261 | 0.208 | 0.08 | 0.27 | cs | 150 | 0.00403 | LV
NA2XS2Y 1x95 RM/25 12/20 kV | 216 | 0.313 | 0.132 | 0.252 | cs | 95 | 0.00403 | MV
NA2XS2Y 1x185 RM/25 12/20 kV | 273 | 0.161 | 0.117 | 0.362 | cs | 185 | 0.00403 | MV
NA2XS2Y 1x240 RM/25 12/20 kV | 304 | 0.122 | 0.112 | 0.421 | cs | 240 | 0.00403 | MV
NA2XS2Y 1x95 RM/25 6/10 kV | 315 | 0.313 | 0.123 | 0.249 | cs | 95 | 0.00403 | MV
NA2XS2Y 1x185 RM/25 6/10 kV | 406 | 0.161 | 0.11 | 0.358 | cs | 185 | 0.00403 | MV
NA2XS2Y 1x240 RM/25 6/10 kV | 456 | 0.122 | 0.105 | 0.416 | cs | 240 | 0.00403 | MV
NA2XS2Y 1x150 RM/25 12/20 kV | 250 | 0.206 | 0.116 | 0.319 | cs | 150 | 0.00403 | MV
NA2XS2Y 1x120 RM/25 12/20 kV | 230 | 0.253 | 0.119 | 0.283 | cs | 120 | 0.00403 | MV
NA2XS2Y 1x70 RM/25 12/20 kV | 190 | 0.443 | 0.132 | 0.22 | cs | 70 | 0.00403 | MV
NA2XS2Y 1x150 RM/25 6/10 kV | 360 | 0.206 | 0.11 | 0.315 | cs | 150 | 0.00403 | MV
NA2XS2Y 1x120 RM/25 6/10 kV | 340 | 0.253 | 0.113 | 0.28 | cs | 120 | 0.00403 | MV
NA2XS2Y 1x70 RM/25 6/10 kV | 280 | 0.443 | 0.123 | 0.217 | cs | 70 | 0.00403 | MV
N2XS(FL)2Y 1x120 RM/35 64/110 kV | 112 | 0.153 | 0.166 | 0.366 | cs | 120 | 0.00393 | HV
N2XS(FL)2Y 1x185 RM/35 64/110 kV | 125 | 0.099 | 0.156 | 0.457 | cs | 185 | 0.00393 | HV
N2XS(FL)2Y 1x240 RM/35 64/110 kV | 135 | 0.075 | 0.149 | 0.526 | cs | 240 | 0.00393 | HV
N2XS(FL)2Y 1x300 RM/35 64/110 kV | 144 | 0.06 | 0.144 | 0.588 | cs | 300 | 0.00393 | HV
15-AL1/3-ST1A 0.4 | 11 | 1.8769 | 0.35 | 0.105 | ol | 16 | 0.00403 | LV
24-AL1/4-ST1A 0.4 | 11.25 | 1.2012 | 0.335 | 0.14 | ol | 24 | 0.00403 | LV
48-AL1/8-ST1A 0.4 | 12.2 | 0.5939 | 0.3 | 0.21 | ol | 48 | 0.00403 | LV
94-AL1/15-ST1A 0.4 | 13.2 | 0.306 | 0.29 | 0.35 | ol | 94 | 0.00403 | LV
34-AL1/6-ST1A 10.0 | 9.7 | 0.8342 | 0.36 | 0.17 | ol | 34 | 0.00403 | MV
48-AL1/8-ST1A 10.0 | 10.1 | 0.5939 | 0.35 | 0.21 | ol | 48 | 0.00403 | MV
70-AL1/11-ST1A 10.0 | 10.4 | 0.4132 | 0.339 | 0.29 | ol | 70 | 0.00403 | MV
94-AL1/15-ST1A 10.0 | 10.75 | 0.306 | 0.33 | 0.35 | ol | 94 | 0.00403 | MV
122-AL1/20-ST1A 10.0 | 11.1 | 0.2376 | 0.323 | 0.41 | ol | 122 | 0.00403 | MV
149-AL1/24-ST1A 10.0 | 11.25 | 0.194 | 0.315 | 0.47 | ol | 149 | 0.00403 | MV
34-AL1/6-ST1A 20.0 | 9.15 | 0.8342 | 0.382 | 0.17 | ol | 34 | 0.00403 | MV
48-AL1/8-ST1A 20.0 | 9.5 | 0.5939 | 0.372 | 0.21 | ol | 48 | 0.00403 | MV
70-AL1/11-ST1A 20.0 | 9.7 | 0.4132 | 0.36 | 0.29 | ol | 70 | 0.00403 | MV
94-AL1/15-ST1A 20.0 | 10 | 0.306 | 0.35 | 0.35 | ol | 94 | 0.00403 | MV
122-AL1/20-ST1A 20.0 | 10.3 | 0.2376 | 0.344 | 0.41 | ol | 122 | 0.00403 | MV
149-AL1/24-ST1A 20.0 | 10.5 | 0.194 | 0.337 | 0.47 | ol | 149 | 0.00403 | MV
184-AL1/30-ST1A 20.0 | 10.75 | 0.1571 | 0.33 | 0.535 | ol | 184 | 0.00403 | MV
243-AL1/39-ST1A 20.0 | 11 | 0.1188 | 0.32 | 0.645 | ol | 243 | 0.00403 | MV
48-AL1/8-ST1A 110.0 | 8 | 0.5939 | 0.46 | 0.21 | ol | 48 | 0.00403 | HV
70-AL1/11-ST1A 110.0 | 8.4 | 0.4132 | 0.45 | 0.29 | ol | 70 | 0.00403 | HV
94-AL1/15-ST1A 110.0 | 8.65 | 0.306 | 0.44 | 0.35 | ol | 94 | 0.00403 | HV
122-AL1/20-ST1A 110.0 | 8.5 | 0.2376 | 0.43 | 0.41 | ol | 122 | 0.00403 | HV
149-AL1/24-ST1A 110.0 | 8.75 | 0.194 | 0.41 | 0.47 | ol | 149 | 0.00403 | HV
184-AL1/30-ST1A 110.0 | 8.8 | 0.1571 | 0.4 | 0.535 | ol | 184 | 0.00403 | HV
243-AL1/39-ST1A 110.0 | 9 | 0.1188 | 0.39 | 0.645 | ol | 243 | 0.00403 | HV
305-AL1/39-ST1A 110.0 | 9.2 | 0.0949 | 0.38 | 0.74 | ol | 305 | 0.00403 | HV
490-AL1/64-ST1A 110.0 | 9.75 | 0.059 | 0.37 | 0.96 | ol | 490 | 0.00403 | HV
679-AL1/86-ST1A 110.0 | 9.95 | 0.042 | 0.36 | 1.15 | ol | 679 | 0.00403 | HV
490-AL1/64-ST1A 220.0 | 10 | 0.059 | 0.285 | 0.96 | ol | 490 | 0.00403 | HV
679-AL1/86-ST1A 220.0 | 11.7 | 0.042 | 0.275 | 1.15 | ol | 679 | 0.00403 | HV
490-AL1/64-ST1A 380.0 | 11 | 0.059 | 0.253 | 0.96 | ol | 490 | 0.00403 | HV
679-AL1/86-ST1A 380.0 | 14.6 | 0.042 | 0.25 | 1.15 | ol | 679 | 0.00403 | HV

## trafo_std_types
| i0_percent | pfe_kw | vkr_percent | sn_mva | vn_lv_kv | vn_hv_kv | vk_percent | shift_degree | vector_group | tap_side | tap_neutral | tap_min | tap_max | tap_step_degree | tap_step_percent | tap_phase_shifter
160 MVA 380/110 kV | 0.06 | 60 | 0.25 | 160 | 110 | 380 | 12.2 | 0 | Yy0 | hv | 0 | -9 | 9 | 0 | 1.5 | FALSE
100 MVA 220/110 kV | 0.06 | 55 | 0.26 | 100 | 110 | 220 | 12 | 0 | Yy0 | hv | 0 | -9 | 9 | 0 | 1.5 | FALSE
63 MVA 110/20 kV | 0.04 | 22 | 0.32 | 63 | 20 | 110 | 18 | 150 | YNd5 | hv | 0 | -9 | 9 | 0 | 1.5 | FALSE
40 MVA 110/20 kV | 0.05 | 18 | 0.34 | 40 | 20 | 110 | 16.2 | 150 | YNd5 | hv | 0 | -9 | 9 | 0 | 1.5 | FALSE
25 MVA 110/20 kV | 0.07 | 14 | 0.41 | 25 | 20 | 110 | 12 | 150 | YNd5 | hv | 0 | -9 | 9 | 0 | 1.5 | FALSE
63 MVA 110/10 kV | 0.04 | 22 | 0.32 | 63 | 10 | 110 | 18 | 150 | YNd5 | hv | 0 | -9 | 9 | 0 | 1.5 | FALSE
40 MVA 110/10 kV | 0.05 | 18 | 0.34 | 40 | 10 | 110 | 16.2 | 150 | YNd5 | hv | 0 | -9 | 9 | 0 | 1.5 | FALSE
25 MVA 110/10 kV | 0.07 | 14 | 0.41 | 25 | 10 | 110 | 12 | 150 | YNd5 | hv | 0 | -9 | 9 | 0 | 1.5 | FALSE
0.25 MVA 20/0.4 kV | 0.32 | 0.8 | 1.44 | 0.25 | 0.4 | 20 | 6 | 150 | Yzn5 | hv | 0 | -2 | 2 | 0 | 2.5 | FALSE
0.4 MVA 20/0.4 kV | 0.3375 | 1.35 | 1.425 | 0.4 | 0.4 | 20 | 6 | 150 | Dyn5 | hv | 0 | -2 | 2 | 0 | 2.5 | FALSE
0.63 MVA 20/0.4 kV | 0.2619 | 1.65 | 1.206 | 0.63 | 0.4 | 20 | 6 | 150 | Dyn5 | hv | 0 | -2 | 2 | 0 | 2.5 | FALSE
0.25 MVA 10/0.4 kV | 0.24 | 0.6 | 1.2 | 0.25 | 0.4 | 10 | 4 | 150 | Dyn5 | hv | 0 | -2 | 2 | 0 | 2.5 | FALSE
0.4 MVA 10/0.4 kV | 0.2375 | 0.95 | 1.325 | 0.4 | 0.4 | 10 | 4 | 150 | Dyn5 | hv | 0 | -2 | 2 | 0 | 2.5 | FALSE
0.63 MVA 10/0.4 kV | 0.1873 | 1.18 | 1.0794 | 0.63 | 0.4 | 10 | 4 | 150 | Dyn5 | hv | 0 | -2 | 2 | 0 | 2.5 | FALSE

## trafo3w_std_types
| sn_hv_mva | sn_mv_mva | sn_lv_mva | vn_hv_kv | vn_mv_kv | vn_lv_kv | vk_hv_percent | vk_mv_percent | vk_lv_percent | vkr_hv_percent | vkr_mv_percent | vkr_lv_percent | pfe_kw | i0_percent | shift_mv_degree | shift_lv_degree | vector_group | tap_side | tap_neutral | tap_min | tap_max | tap_step_percent
63/25/38 MVA 110/20/10 kV | 63 | 25 | 38 | 110 | 20 | 10 | 10.4 | 10.4 | 10.4 | 0.28 | 0.32 | 0.35 | 35 | 0.89 | 0 | 0 | YN0yn0yn0 | hv | 0 | -10 | 10 | 1.2
63/25/38 MVA 110/10/10 kV | 63 | 25 | 38 | 110 | 10 | 10 | 10.4 | 10.4 | 10.4 | 0.28 | 0.32 | 0.35 | 35 | 0.89 | 0 | 0 | YN0yn0yn0 | hv | 0 | -10 | 10 | 1.2

## fuse_std_types
| fuse_type | i_rated_a | t_avg | t_min | t_total | x_avg | x_min | x_total
HV 100A | HV 100A | 100 | 0 | [10.0, 3.64, 0.854, 0.281, 0.1, 0.0531, 0.022, 0.01] | [10.0, 4.267, 1.21, 0.403, 0.1, 0.058, 0.022, 0.01] | 0 | [300.0, 350.0, 450.0, 550.0, 700.0, 850.0, 1200.0, 1752.0] | [600.0, 700.0, 900.0, 1150.0, 1665.0, 2000.0, 3000.0, 4313.0]
HV 10A | HV 10A | 10 | 0 | [10.0, 1675.0, 0.344, 0.156, 0.1, 0.0417, 0.0171, 0.01] | [10.0, 1.3, 0.3, 0.155, 0.1, 0.0555, 0.023, 0.01] | 0 | [30.0, 32.0, 35.0, 37.0, 39.0, 50.0, 70.0, 88.0] | [60.0, 70.0, 80.0, 87.0, 94.0, 110.0, 150.0, 216.0]
HV 125A | HV 125A | 125 | 0 | [10.0, 1.82, 0.344, 0.1, 0.0467, 0.0269, 0.01] | [10.0, 2.478, 0.426, 0.1, 0.0427, 0.0211, 0.01] | 0 | [375.0, 500.0, 700.0, 925.0, 1200.0, 1500.0, 2341.0] | [750.0, 1000.0, 1500.0, 2200.0, 3000.0, 4000.0, 5765.0]
HV 160A | HV 160A | 160 | 0 | [10.0, 4.15, 1.03, 0.198, 0.1, 0.051, 0.0172, 0.01] | [10.0, 2.3, 0.734, 0.274, 0.1, 0.046, 0.0177, 0.01] | 0 | [480.0, 550.0, 700.0, 1000.0, 1260.0, 1600.0, 2500.0, 3227.0] | [960.0, 1300.0, 1700.0, 2200.0, 2996.0, 4000.0, 6000.0, 7946.0]
HV 16A | HV 16A | 16 | 0 | [10.0, 0.352, 0.164, 0.1, 0.0649, 0.0342, 0.01] | [10.0, 2.34, 0.722, 0.181, 0.1, 0.055, 0.0296, 0.01] | 0 | [48.0, 60.0, 65.0, 71.0, 80.0, 100.0, 162.0] | [96.0, 110.0, 125.0, 150.0, 168.0, 200.0, 250.0, 398.0]
HV 200A | HV 200A | 200 | 0 | [10.0, 4.267, 1.21, 0.403, 0.1, 0.058, 0.022, 0.01] | [10.0, 3.73, 1.654, 0.328, 0.1, 0.0531, 0.019, 0.01] | 0 | [600.0, 700.0, 900.0, 1150.0, 1665.0, 2000.0, 3000.0, 4313.0] | [1200.0, 1500.0, 1800.0, 2700.0, 3960.0, 5000.0, 7500.0, 10620.0]
HV 20A | HV 20A | 20 | 0 | [10.0, 1.3, 0.3, 0.155, 0.1, 0.0555, 0.023, 0.01] | [10.0, 1.3, 0.161, 0.1, 0.0611, 0.0399, 0.0141, 0.01] | 0 | [60.0, 70.0, 80.0, 87.0, 94.0, 110.0, 150.0, 216.0] | [120.0, 150.0, 200.0, 223.0, 260.0, 300.0, 450.0, 532.0]
HV 25A | HV 25A | 25 | 0 | [10.0, 2.512, 0.833, 0.299, 0.1, 0.0372, 0.0223, 0.01] | [10.0, 3.125, 0.597, 0.198, 0.1, 0.0378, 0.022, 0.01] | 0 | [75.0, 82.0, 90.0, 100.0, 124.0, 170.0, 200.0, 289.0] | [150.0, 170.0, 210.0, 250.0, 294.0, 400.0, 500.0, 711.0]
HV 31.5A | HV 31.5A | 31.5 | 0 | [10.0, 2.34, 0.722, 0.181, 0.1, 0.055, 0.0296, 0.01] | [10.0, 2.84, 0.368, 0.164, 0.1, 0.0621, 0.0378, 0.0195, 0.01] | 0 | [95.0, 110.0, 125.0, 150.0, 165.0, 200.0, 250.0, 390.0] | [189.0, 220.0, 300.0, 350.0, 393.0, 450.0, 530.0, 700.0, 960.0]
HV 40A | HV 40A | 40 | 0 | [10.0, 1.3, 0.161, 0.1, 0.0611, 0.0399, 0.0141, 0.01] | [10.0, 2.05, 0.369, 0.198, 0.1, 0.051, 0.0298, 0.01] | 0 | [120.0, 150.0, 200.0, 223.0, 260.0, 300.0, 450.0, 532.0] | [240.0, 300.0, 400.0, 450.0, 530.0, 650.0, 800.0, 1311.0]
HV 50A | HV 50A | 50 | 0 | [10.0, 3.215, 0.597, 0.198, 0.1, 0.0378, 0.022, 0.01] | [10.0, 3.64, 0.854, 0.281, 0.1, 0.0531, 0.022, 0.01] | 0 | [150.0, 170.0, 210.0, 250.0, 294.0, 400.0, 500.0, 711.0] | [300.0, 350.0, 450.0, 550.0, 700.0, 850.0, 1200.0, 1752.0]
HV 6.3A | HV 6.3A | 6.3 | 0 | [10.0, 1.39, 0.344, 0.168, 0.1, 0.056, 0.0263, 0.01] | [10.0, 1.711, 0.516, 0.198, 0.1, 0.0634, 0.0303, 0.01] | 0 | [19.0, 19.5, 20.4, 20.8, 22.0, 25.0, 32.0, 48.0] | [38.0, 40.0, 43.0, 48.0, 53.0, 60.0, 75.0, 118.0]
HV 63A | HV 63A | 63 | 0 | [10.0, 2.84, 0.368, 0.164, 0.1, 0.0621, 0.0378, 0.0195, 0.01] | [10.0, 1.82, 0.344, 0.1, 0.0467, 0.0269, 0.01] | 0 | [189.0, 220.0, 300.0, 350.0, 393.0, 450.0, 530.0, 700.0, 961.0] | [378.0, 500.0, 700.0, 934.0, 1200.0, 1500.0, 2366.0]
HV 80A | HV 80A | 80 | 0 | [10.0, 2.05, 0.369, 0.198, 0.1, 0.051, 0.0298, 0.01] | [10.0, 4.15, 1.03, 0.198, 0.1, 0.051, 0.0172, 0.01] | 0 | [240.0, 300.0, 400.0, 450.0, 530.0, 650.0, 800.0, 1311.0] | [480.0, 550.0, 700.0, 1000.0, 1260.0, 1600.0, 2500.0, 3227.0]
Siemens NH-1-100 | Siemens NH-1-100 | 100 | [5400.0, 2000.0, 400.0, 20.0, 1.0, 0.2, 0.012, 0.004] | 0 | 0 | [150.0, 190.0, 250.0, 430.0, 900.0, 1250.0, 2700.0, 3600.0] | 0 | 0
Siemens NH-1-125 | Siemens NH-1-125 | 125 | [4800.0, 120.0, 7.0, 0.1, 0.004] | 0 | 0 | [180.0, 400.0, 740.0, 2000.0, 4250.0] | 0 | 0
Siemens NH-1-16 | Siemens NH-1-16 | 16 | [4000.0, 400.0, 2.0, 0.1, 0.04, 0.01] | 0 | 0 | [26.0, 35.0, 75.0, 150.0, 200.0, 300.0] | 0 | 0
Siemens NH-1-160 | Siemens NH-1-160 | 160 | [4800.0, 120.0, 7.0, 0.1, 0.004] | 0 | 0 | [210.0, 500.0, 900.0, 2300.0, 5000.0] | 0 | 0
Siemens NH-1-25 | Siemens NH-1-25 | 25 | [4000.0, 1000.0, 10.0, 0.2, 0.02, 0.01] | 0 | 0 | [40.0, 50.0, 100.0, 210.0, 400.0, 500.0] | 0 | 0
Siemens NH-1-50 | Siemens NH-1-50 | 50 | [4000.0, 40.0, 4.0, 1.0, 0.02, 0.01] | 0 | 0 | [86.0, 200.0, 300.0, 400.0, 1000.0, 1280.0] | 0 | 0
Siemens NH-1-63 | Siemens NH-1-63 | 63 | [4000.0, 100.0, 10.0, 2.0, 0.04, 0.01] | 0 | 0 | [100.0, 200.0, 300.0, 400.0, 1000.0, 1500.0] | 0 | 0
Siemens NH-1-80 | Siemens NH-1-80 | 80 | [4800.0, 120.0, 7.0, 0.1, 0.01] | 0 | 0 | [150.58, 250.0, 450.0, 1150.0, 2470.0] | 0 | 0
Siemens NH-2-1000 | Siemens NH-2-1000 | 1000 | [4800.0, 120.0, 7.0, 0.1, 0.004] | 0 | 0 | [1900.0, 3500.0, 8400.0, 24000.0, 52000.0] | 0 | 0
Siemens NH-2-200 | Siemens NH-2-200 | 200 | [4800.0, 120.0, 7.0, 0.1, 0.004] | 0 | 0 | [280.0, 650.0, 1200.0, 3000.0, 7000.0] | 0 | 0
Siemens NH-2-224 | Siemens NH-2-224 | 224 | [4800.0, 120.0, 7.0, 0.2, 0.04, 0.004] | 0 | 0 | [400.0, 750.0, 1453.0, 3025.0, 4315.0, 7600.0] | 0 | 0
Siemens NH-2-250 | Siemens NH-2-250 | 250 | [4800.0, 120.0, 7.0, 0.1, 0.004] | 0 | 0 | [450.0, 800.0, 1650.0, 4000.0, 8500.0] | 0 | 0
Siemens NH-2-315 | Siemens NH-2-315 | 315 | [4800.0, 120.0, 7.0, 0.1, 0.004] | 0 | 0 | [550.0, 920.0, 1900.0, 5000.0, 11000.0] | 0 | 0
Siemens NH-2-355 | Siemens NH-2-355 | 355 | [4800.0, 120.0, 6.0, 0.1, 0.004] | 0 | 0 | [650.0, 1116.27, 2350.0, 5840.0, 12790.0] | 0 | 0
Siemens NH-2-400 | Siemens NH-2-400 | 400 | [4800.0, 120.0, 7.0, 0.1, 0.004] | 0 | 0 | [720.0, 1350.0, 2800.0, 6500.0, 15000.0] | 0 | 0
Siemens NH-2-425 | Siemens NH-2-425 | 425 | [4800.0, 120.0, 7.0, 0.1, 0.004] | 0 | 0 | [850.0, 1500.0, 3050.0, 7500.0, 16500.0] | 0 | 0
Siemens NH-2-630 | Siemens NH-2-630 | 630 | [4800.0, 120.0, 7.0, 0.1, 0.004] | 0 | 0 | [1200.0, 2000.0, 4800.0, 12000.0, 26000.0] | 0 | 0

## res_bus
| vm_pu | va_degree | p_mw | q_mvar
0 | 0.98718 | -0.090774 | 0.00012088 | 3.0295e-05
1 | 0.98489 | -0.10722 | 0 | 0
2 | 0.98766 | -0.087313 | 0 | 0
3 | 0.99591 | -0.028765 | 0 | 0
4 | 1 | 0 | -0.022483 | -0.0054352
5 | 0.99393 | -0.042724 | 0.00065578 | 0.00016435
6 | 0.99191 | -0.056997 | 0.0040354 | 0.0010114
7 | 0.99018 | -0.069336 | 0.00033218 | 8.3251e-05
8 | 0.99169 | -0.058551 | 0.0011059 | 0.00027716
9 | 0.99165 | -0.058877 | 0 | 0
10 | 0.99162 | -0.059099 | 0.00066485 | 0.00016663
11 | 0.9794 | -0.14677 | 0.00032668 | 8.1874e-05
12 | 0.9794 | -0.14676 | 0.00012336 | 3.0918e-05
13 | 0.97942 | -0.14666 | 0 | 0
14 | 0.97942 | -0.14661 | 0.00024448 | 6.1272e-05
15 | 0.97949 | -0.1461 | 0 | 0
16 | 0.97956 | -0.14563 | 0 | 0
17 | 0.97959 | -0.14541 | 0.00039653 | 9.938e-05
18 | 0.97955 | -0.14567 | 0.00029862 | 7.484e-05
19 | 0.97955 | -0.1457 | 0.00016235 | 4.069e-05
20 | 0.98017 | -0.14119 | 0.0031067 | 0.00077861
21 | 0.99996 | -0.00029844 | 0.00356 | 0.00089222
22 | 0.98071 | -0.13724 | 0.0013946 | 0.00034953
23 | 0.98367 | -0.11598 | 0.00013191 | 3.3059e-05
24 | 0.98435 | -0.11107 | 0.00027496 | 6.8911e-05
25 | 0.98476 | -0.10815 | 0.00066373 | 0.00016635
26 | 0.98974 | -0.072493 | 0.00017548 | 4.3979e-05
27 | 0.98956 | -0.07371 | 0.00066756 | 0.00016731
28 | 0.98938 | -0.075053 | 0.0015658 | 0.00039242
29 | 0.98846 | -0.081601 | 6.9177e-05 | 1.7337e-05
30 | 0.988 | -0.084879 | 0.0013736 | 0.00034425
31 | 0.99998 | 149.9947 | 0 | 0

## res_line
| p_from_mw | q_from_mvar | p_to_mw | q_to_mvar | pl_mw | ql_mvar | i_from_ka | i_to_ka | i_ka | vm_from_pu | va_from_degree | vm_to_pu | va_to_degree | loading_percent
0 | 0.007169 | 0.001787 | -0.0071529 | -0.0017837 | 1.6135e-05 | 3.3799e-06 | 0.010803 | 0.010804 | 0.010804 | 0.98718 | -0.090774 | 0.98489 | -0.10722 | 4.0014
1 | -0.0072899 | -0.0018173 | 0.0072934 | 0.0018181 | 3.4569e-06 | 7.4231e-07 | 0.010985 | 0.010985 | 0.010985 | 0.98718 | -0.090774 | 0.98766 | -0.087313 | 4.0685
2 | 0.0071529 | 0.0017837 | -0.007152 | -0.0017835 | 9.1331e-07 | 1.9172e-07 | 0.010804 | 0.010804 | 0.010804 | 0.98489 | -0.10722 | 0.98476 | -0.10815 | 4.0014
3 | -0.0072934 | -0.0018181 | 0.0072958 | 0.0018186 | 2.432e-06 | 5.2187e-07 | 0.010985 | 0.010985 | 0.010985 | 0.98766 | -0.087313 | 0.988 | -0.084879 | 4.0684
4 | -0.018051 | -0.0045174 | 0.018123 | 0.004543 | 7.1937e-05 | 2.5597e-05 | 0.026968 | 0.026967 | 0.026968 | 0.99591 | -0.028765 | 1 | 0 | 9.9881
5 | 0.018051 | 0.0045174 | -0.018016 | -0.004505 | 3.4721e-05 | 1.2361e-05 | 0.026968 | 0.026968 | 0.026968 | 0.99591 | -0.028765 | 0.99393 | -0.042724 | 9.9882
6 | 0.0035601 | 0.00089217 | -0.00356 | -0.00089222 | 1.4707e-07 | -5.361e-08 | 0.0052975 | 0.0052976 | 0.0052976 | 1 | 0 | 0.99996 | -0.00029844 | 1.9621
7 | 0.005818 | 0.0014545 | -0.0058066 | -0.0014532 | 1.144e-05 | 1.2739e-06 | 0.0087089 | 0.00871 | 0.00871 | 0.99393 | -0.042724 | 0.99191 | -0.056997 | 3.2259
8 | 0.011542 | 0.0028862 | -0.0115 | -0.0028729 | 4.2216e-05 | 1.3311e-05 | 0.017277 | 0.017278 | 0.017278 | 0.99393 | -0.042724 | 0.99018 | -0.069336 | 6.3994
9 | 0.0017712 | 0.00044181 | -0.0017708 | -0.00044277 | 3.7827e-07 | -9.6309e-07 | 0.0026563 | 0.0026567 | 0.0026567 | 0.99191 | -0.056997 | 0.99169 | -0.058551 | 0.98396
10 | 0.011168 | 0.0027897 | -0.011163 | -0.0027881 | 4.8462e-06 | 1.5093e-06 | 0.016779 | 0.016779 | 0.016779 | 0.99018 | -0.069336 | 0.98974 | -0.072493 | 6.2146
11 | 0.0006649 | 0.00016561 | -0.00066487 | -0.00016621 | 2.9738e-08 | -6.0661e-07 | 0.00099731 | 0.00099753 | 0.00099753 | 0.99169 | -0.058551 | 0.99165 | -0.058877 | 0.36945
12 | 0.00066487 | 0.00016621 | -0.00066485 | -0.00016663 | 2.0352e-08 | -4.1497e-07 | 0.00099753 | 0.00099768 | 0.00099768 | 0.99165 | -0.058877 | 0.99162 | -0.059099 | 0.36951
13 | -0.00032668 | -8.1874e-05 | 0.00032668 | 8.1847e-05 | 3.2751e-10 | -2.6685e-08 | 0.00049633 | 0.00049632 | 0.00049633 | 0.9794 | -0.14677 | 0.9794 | -0.14676 | 0.18383
14 | -0.00045004 | -0.00011276 | 0.00045005 | 0.00011249 | 6.3985e-09 | -2.736e-07 | 0.00068375 | 0.00068365 | 0.00068375 | 0.9794 | -0.14676 | 0.97942 | -0.14666 | 0.25324
15 | -0.00045005 | -0.00011249 | 0.00045005 | 0.00011236 | 3.1686e-09 | -1.3552e-07 | 0.00068365 | 0.0006836 | 0.00068365 | 0.97942 | -0.14666 | 0.97942 | -0.14661 | 0.2532
16 | -0.00069453 | -0.00017363 | 0.00069458 | 0.00017277 | 4.8584e-08 | -8.6193e-07 | 0.001055 | 0.0010547 | 0.001055 | 0.97942 | -0.14661 | 0.97949 | -0.1461 | 0.39075
17 | -0.00069458 | -0.00017277 | 0.00069462 | 0.00017197 | 4.4592e-08 | -7.9169e-07 | 0.0010547 | 0.0010544 | 0.0010547 | 0.97949 | -0.1461 | 0.97956 | -0.14563 | 0.39064
18 | -0.0011556 | -0.00028713 | 0.0011556 | 0.00028692 | 3.3484e-08 | -2.0657e-07 | 0.0017545 | 0.0017545 | 0.0017545 | 0.97956 | -0.14563 | 0.97959 | -0.14541 | 0.64983
19 | 0.00046097 | 0.00011515 | -0.00046097 | -0.00011527 | 2.7919e-09 | -1.1383e-07 | 0.00070012 | 0.00070016 | 0.00070016 | 0.97956 | -0.14563 | 0.97955 | -0.14567 | 0.25932
20 | -0.0015522 | -0.0003863 | 0.0015531 | 0.00038342 | 8.8731e-07 | -2.885e-06 | 0.0023568 | 0.0023557 | 0.0023568 | 0.97959 | -0.14541 | 0.98017 | -0.14119 | 0.87289
21 | 0.00016236 | 4.0427e-05 | -0.00016235 | -4.069e-05 | 7.9195e-10 | -2.6245e-07 | 0.00024654 | 0.00024663 | 0.00024663 | 0.97955 | -0.14567 | 0.97955 | -0.1457 | 0.091345
22 | -0.0046598 | -0.001162 | 0.0046623 | 0.001162 | 2.527e-06 | -4.9267e-08 | 0.007072 | 0.0070717 | 0.007072 | 0.98017 | -0.14119 | 0.98071 | -0.13724 | 2.6193
23 | -0.0060569 | -0.0015115 | 0.0060746 | 0.0015141 | 1.7675e-05 | 2.5506e-06 | 0.0091877 | 0.0091862 | 0.0091877 | 0.98071 | -0.13724 | 0.98367 | -0.11598 | 3.4029
24 | -0.0062065 | -0.0015471 | 0.0062107 | 0.0015478 | 4.1798e-06 | 6.4166e-07 | 0.0093858 | 0.0093854 | 0.0093858 | 0.98367 | -0.11598 | 0.98435 | -0.11107 | 3.4762
25 | -0.0064856 | -0.0016167 | 0.0064882 | 0.0016171 | 2.5911e-06 | 4.4684e-07 | 0.0098011 | 0.0098009 | 0.0098011 | 0.98435 | -0.11107 | 0.98476 | -0.10815 | 3.63
26 | 0.010987 | 0.0027442 | -0.010986 | -0.0027436 | 1.8393e-06 | 5.6858e-07 | 0.016516 | 0.016516 | 0.016516 | 0.98974 | -0.072493 | 0.98956 | -0.07371 | 6.1169
27 | 0.010318 | 0.0025763 | -0.010316 | -0.0025757 | 1.9033e-06 | 5.6922e-07 | 0.015512 | 0.015512 | 0.015512 | 0.98956 | -0.07371 | 0.98938 | -0.075053 | 5.7451
28 | 0.0087503 | 0.0021833 | -0.0087424 | -0.0021812 | 7.8585e-06 | 2.0891e-06 | 0.013157 | 0.013157 | 0.013157 | 0.98938 | -0.075053 | 0.98846 | -0.081601 | 4.8731
29 | 0.0086732 | 0.0021639 | -0.0086693 | -0.0021628 | 3.9001e-06 | 1.0301e-06 | 0.013053 | 0.013053 | 0.013053 | 0.98846 | -0.081601 | 0.988 | -0.084879 | 4.8346

## res_trafo
| p_hv_mw | q_hv_mvar | p_lv_mw | q_lv_mvar | pl_mw | ql_mvar | i_hv_ka | i_lv_ka | vm_hv_pu | va_hv_degree | vm_lv_pu | va_lv_degree | loading_percent
0 | 2.5187e-16 | 8.8016e-16 | 0.00079998 | 7.4552e-08 | 0.00079998 | 7.4552e-08 | 2.6429e-17 | 0.0011547 | 0.99998 | 149.9947 | 1 | 0 | 0.31999

## res_ext_grid
| p_mw | q_mvar
0 | 0.022589 | 0.005462

## res_load
| p_mw | q_mvar
0 | 0.00012088 | 3.0295e-05
1 | 0.00010676 | 2.6756e-05
2 | 0.00065578 | 0.00016435
3 | 0.0040354 | 0.0010114
4 | 0.00033218 | 8.3251e-05
5 | 0.0011059 | 0.00027716
6 | 0.00066485 | 0.00016663
7 | 0.00032668 | 8.1874e-05
8 | 0.00012336 | 3.0918e-05
9 | 0.00024448 | 6.1272e-05
10 | 0.00039653 | 9.938e-05
11 | 0.00029862 | 7.484e-05
12 | 0.00016235 | 4.069e-05
13 | 0.0031067 | 0.00077861
14 | 0.00356 | 0.00089222
15 | 0.0013946 | 0.00034953
16 | 0.00013191 | 3.3059e-05
17 | 0.00027496 | 6.8911e-05
18 | 0.00066373 | 0.00016635
19 | 0.00017548 | 4.3979e-05
20 | 0.00066756 | 0.00016731
21 | 0.0015658 | 0.00039242
22 | 6.9177e-05 | 1.7337e-05
23 | 0.0013736 | 0.00034425

## dtypes
| element | column | dtype
0 | bus | name | object
1 | bus | vn_kv | float64
2 | bus | type | object
3 | bus | zone | object
4 | bus | in_service | bool
5 | load | name | object
6 | load | bus | uint32
7 | load | p_mw | float64
8 | load | q_mvar | float64
9 | load | const_z_percent | float64
10 | load | const_i_percent | float64
11 | load | sn_mva | float64
12 | load | scaling | float64
13 | load | in_service | bool
14 | load | type | object
15 | ext_grid | name | object
16 | ext_grid | bus | uint32
17 | ext_grid | vm_pu | float64
18 | ext_grid | va_degree | float64
19 | ext_grid | slack_weight | float64
20 | ext_grid | in_service | bool
21 | line | name | object
22 | line | std_type | object
23 | line | from_bus | uint32
24 | line | to_bus | uint32
25 | line | length_km | float64
26 | line | r_ohm_per_km | float64
27 | line | x_ohm_per_km | float64
28 | line | c_nf_per_km | float64
29 | line | g_us_per_km | float64
30 | line | max_i_ka | float64
31 | line | df | float64
32 | line | parallel | uint32
33 | line | type | object
34 | line | in_service | bool
35 | trafo | name | object
36 | trafo | std_type | object
37 | trafo | hv_bus | uint32
38 | trafo | lv_bus | uint32
39 | trafo | sn_mva | float64
40 | trafo | vn_hv_kv | float64
41 | trafo | vn_lv_kv | float64
42 | trafo | vk_percent | float64
43 | trafo | vkr_percent | float64
44 | trafo | pfe_kw | float64
45 | trafo | i0_percent | float64
46 | trafo | shift_degree | float64
47 | trafo | tap_side | object
48 | trafo | tap_neutral | int32
49 | trafo | tap_min | int32
50 | trafo | tap_max | int32
51 | trafo | tap_step_percent | float64
52 | trafo | tap_step_degree | float64
53 | trafo | tap_pos | int32
54 | trafo | tap_phase_shifter | bool
55 | trafo | parallel | uint32
56 | trafo | df | float64
57 | trafo | in_service | bool
58 | line_geodata | coords | object
59 | bus_geodata | x | float64
60 | bus_geodata | y | float64
61 | bus_geodata | coords | object
62 | res_bus | vm_pu | float64
63 | res_bus | va_degree | float64
64 | res_bus | p_mw | float64
65 | res_bus | q_mvar | float64
66 | res_line | p_from_mw | float64
67 | res_line | q_from_mvar | float64
68 | res_line | p_to_mw | float64
69 | res_line | q_to_mvar | float64
70 | res_line | pl_mw | float64
71 | res_line | ql_mvar | float64
72 | res_line | i_from_ka | float64
73 | res_line | i_to_ka | float64
74 | res_line | i_ka | float64
75 | res_line | vm_from_pu | float64
76 | res_line | va_from_degree | float64
77 | res_line | vm_to_pu | float64
78 | res_line | va_to_degree | float64
79 | res_line | loading_percent | float64
80 | res_trafo | p_hv_mw | float64
81 | res_trafo | q_hv_mvar | float64
82 | res_trafo | p_lv_mw | float64
83 | res_trafo | q_lv_mvar | float64
84 | res_trafo | pl_mw | float64
85 | res_trafo | ql_mvar | float64
86 | res_trafo | i_hv_ka | float64
87 | res_trafo | i_lv_ka | float64
88 | res_trafo | vm_hv_pu | float64
89 | res_trafo | va_hv_degree | float64
90 | res_trafo | vm_lv_pu | float64
91 | res_trafo | va_lv_degree | float64
92 | res_trafo | loading_percent | float64
93 | res_ext_grid | p_mw | float64
94 | res_ext_grid | q_mvar | float64
95 | res_load | p_mw | float64
96 | res_load | q_mvar | float64

## parameters
| version | format_version | converged | OPF_converged | name | f_hz | sn_mva
0 | 2.14.6 | 2.14.0 | TRUE | FALSE |  | 50 | 1