## bus
| name | vn_kv | type | zone | in_service
0 | bus_LV_1008-21_0_3_node_0 | 0.4 | n |  | TRUE
1 | bus_LV_1008-21_0_3_node_1 | 0.4 | n |  | TRUE
2 | bus_LV_1008-21_0_3_node_2 | 0.4 | n |  | TRUE
3 | bus_LV_1008-21_0_3_node_40 | 0.4 | n |  | TRUE
4 | bus_LV_1008-21_0_3_node_38 | 0.4 | n |  | TRUE
5 | bus_LV_1008-21_0_3_node_46 | 0.4 | n |  | TRUE
6 | bus_LV_1008-21_0_3_node_47 | 0.4 | n |  | TRUE
7 | bus_LV_1008-21_0_3_node_34 | 0.4 | n |  | TRUE
8 | bus_LV_1008-21_0_3_node_3 | 0.4 | n |  | TRUE
9 | bus_LV_1008-21_0_3_node_4 | 0.4 | n |  | TRUE
10 | bus_LV_1008-21_0_3_node_5 | 0.4 | n |  | TRUE
11 | bus_LV_1008-21_0_3_node_6 | 0.4 | n |  | TRUE
12 | bus_LV_1008-21_0_3_node_7 | 0.4 | n |  | TRUE
13 | bus_LV_1008-21_0_3_node_8 | 0.4 | n |  | TRUE
14 | bus_LV_1008-21_0_3_node_14 | 0.4 | n |  | TRUE
15 | bus_LV_1008-21_0_3_node_23 | 0.4 | n |  | TRUE
16 | bus_LV_1008-21_0_3_node_20 | 0.4 | n |  | TRUE
17 | bus_LV_1008-21_0_3_node_15 | 0.4 | n |  | TRUE
18 | bus_LV_1008-21_0_3_node_27 | 0.4 | n |  | TRUE
19 | bus_LV_1008-21_0_3_node_53 | 0.4 | n |  | TRUE
20 | bus_LV_1008-21_0_3_node_44 | 0.4 | n |  | TRUE
21 | bus_LV_1008-21_0_3_node_21 | 0.4 | n |  | TRUE
22 | bus_LV_1008-21_0_3_node_9 | 0.4 | n |  | TRUE
23 | bus_LV_1008-21_0_3_node_10 | 0.4 | n |  | TRUE
24 | bus_LV_1008-21_0_3_node_35 | 0.4 | n |  | TRUE
25 | bus_LV_1008-21_0_3_node_12 | 0.4 | n |  | TRUE
26 | bus_LV_1008-21_0_3_node_11 | 0.4 | n |  | TRUE
27 | bus_LV_1008-21_0_3_node_13 | 0.4 | n |  | TRUE
28 | bus_LV_1008-21_0_3_node_37 | 0.4 | n |  | TRUE
29 | bus_LV_1008-21_0_3_node_45 | 0.4 | n |  | TRUE
30 | bus_LV_1008-21_0_3_node_33 | 0.4 | n |  | TRUE
31 | bus_LV_1008-21_0_3_node_39 | 0.4 | n |  | TRUE
32 | bus_LV_1008-21_0_3_node_36 | 0.4 | n |  | TRUE
33 | bus_LV_1008-21_0_3_node_22 | 0.4 | n |  | TRUE
34 | bus_LV_1008-21_0_3_node_25 | 0.4 | n |  | TRUE
35 | bus_LV_1008-21_0_3_node_57 | 0.4 | n |  | TRUE
36 | bus_LV_1008-21_0_3_node_55 | 0.4 | n |  | TRUE
37 | bus_LV_1008-21_0_3_node_32 | 0.4 | n |  | TRUE
38 | bus_LV_1008-21_0_3_node_17 | 0.4 | n |  | TRUE
39 | bus_LV_1008-21_0_3_node_18 | 0.4 | n |  | TRUE
40 | bus_LV_1008-21_0_3_node_19 | 0.4 | n |  | TRUE
41 | bus_LV_1008-21_0_3_node_50 | 0.4 | n |  | TRUE
42 | bus_LV_1008-21_0_3_node_51 | 0.4 | n |  | TRUE
43 | bus_LV_1008-21_0_3_node_31 | 0.4 | n |  | TRUE
44 | bus_LV_1008-21_0_3_node_48 | 0.4 | n |  | TRUE
45 | bus_LV_1008-21_0_3_node_43 | 0.4 | n |  | TRUE
46 | bus_LV_1008-21_0_3_node_24 | 0.4 | n |  | TRUE
47 | bus_LV_1008-21_0_3_node_28 | 0.4 | n |  | TRUE
48 | bus_LV_1008-21_0_3_node_29 | 0.4 | n |  | TRUE
49 | bus_LV_1008-21_0_3_node_30 | 0.4 | n |  | TRUE
50 | bus_LV_1008-21_0_3_node_52 | 0.4 | n |  | TRUE
51 | bus_LV_1008-21_0_3_node_54 | 0.4 | n |  | TRUE
52 | bus_LV_1008-21_0_3_node_41 | 0.4 | n |  | TRUE
53 | bus_LV_1008-21_0_3_node_42 | 0.4 | n |  | TRUE
54 | bus_LV_1008-21_0_3_node_49 | 0.4 | n |  | TRUE
55 | bus_LV_1008-21_0_3_node_56 | 0.4 | n |  | TRUE
56 | bus_MV_125_0_node_120 | 20 | n |  | TRUE

## load
| name | bus | p_mw | q_mvar | const_z_percent | const_i_percent | sn_mva | scaling | in_service | type
0 | LV_1008-21_0_3_load_0 | 0 | 0.0047406 | 0.0011881 | 0 | 0 |  | 1 | TRUE | wye
1 | LV_1008-21_0_3_load_40 | 3 | 0.0036427 | 0.00091293 | 0 | 0 |  | 1 | TRUE | wye
2 | LV_1008-21_0_3_load_46 | 5 | 0.0010802 | 0.00027072 | 0 | 0 |  | 1 | TRUE | wye
3 | LV_1008-21_0_3_load_47 | 6 | 0.0013182 | 0.00033037 | 0 | 0 |  | 1 | TRUE | wye
4 | LV_1008-21_0_3_load_3 | 8 | 0.0018572 | 0.00046546 | 0 | 0 |  | 1 | TRUE | wye
5 | LV_1008-21_0_3_load_4 | 9 | 0.002172 | 0.00054436 | 0 | 0 |  | 1 | TRUE | wye
6 | LV_1008-21_0_3_load_6 | 11 | 0.0015387 | 0.00038562 | 0 | 0 |  | 1 | TRUE | wye
7 | LV_1008-21_0_3_load_8 | 13 | 0.0025285 | 0.00063371 | 0 | 0 |  | 1 | TRUE | wye
8 | LV_1008-21_0_3_load_23 | 15 | 0.0029715 | 0.00074474 | 0 | 0 |  | 1 | TRUE | wye
9 | LV_1008-21_0_3_load_20 | 16 | 0.0080426 | 0.0020157 | 0 | 0 |  | 1 | TRUE | wye
10 | LV_1008-21_0_3_load_15 | 17 | 0.0021499 | 0.00053881 | 0 | 0 |  | 1 | TRUE | wye
11 | LV_1008-21_0_3_load_27 | 18 | 0.007207 | 0.0018063 | 0 | 0 |  | 1 | TRUE | wye
12 | LV_1008-21_0_3_load_44 | 20 | 0.0035196 | 0.00088209 | 0 | 0 |  | 1 | TRUE | wye
13 | LV_1008-21_0_3_load_21 | 21 | 0.0019786 | 0.00049589 | 0 | 0 |  | 1 | TRUE | wye
14 | LV_1008-21_0_3_load_9 | 22 | 0.0025394 | 0.00063642 | 0 | 0 |  | 1 | TRUE | wye
15 | LV_1008-21_0_3_load_10 | 23 | 0.0021568 | 0.00054055 | 0 | 0 |  | 1 | TRUE | wye
16 | LV_1008-21_0_3_load_35 | 24 | 0.0062021 | 0.0015544 | 0 | 0 |  | 1 | TRUE | wye
17 | LV_1008-21_0_3_load_12 | 25 | 0.0018401 | 0.00046117 | 0 | 0 |  | 1 | TRUE | wye
18 | LV_1008-21_0_3_load_11 | 26 | 0.0024559 | 0.0006155 | 0 | 0 |  | 1 | TRUE | wye
19 | LV_1008-21_0_3_load_45 | 29 | 0.0018822 | 0.00047172 | 0 | 0 |  | 1 | TRUE | wye
20 | LV_1008-21_0_3_load_33 | 30 | 0.0088145 | 0.0022091 | 0 | 0 |  | 1 | TRUE | wye
21 | LV_1008-21_0_3_load_39 | 31 | 0.0024702 | 0.00061909 | 0 | 0 |  | 1 | TRUE | wye
22 | LV_1008-21_0_3_load_36 | 32 | 0.0044927 | 0.001126 | 0 | 0 |  | 1 | TRUE | wye
23 | LV_1008-21_0_3_load_25 | 34 | 0.0014971 | 0.00037522 | 0 | 0 |  | 1 | TRUE | wye
24 | LV_1008-21_0_3_load_57 | 35 | 0.0047628 | 0.0011937 | 0 | 0 |  | 1 | TRUE | wye
25 | LV_1008-21_0_3_load_55 | 36 | 0.001588 | 0.000398 | 0 | 0 |  | 1 | TRUE | wye
26 | LV_1008-21_0_3_load_17 | 38 | 0.0029341 | 0.00073537 | 0 | 0 |  | 1 | TRUE | wye
27 | LV_1008-21_0_3_load_18 | 39 | 0.0019983 | 0.00050082 | 0 | 0 |  | 1 | TRUE | wye
28 | LV_1008-21_0_3_load_19 | 40 | 0.00068173 | 0.00017086 | 0 | 0 |  | 1 | TRUE | wye
29 | LV_1008-21_0_3_load_51 | 42 | 0.0019993 | 0.00050106 | 0 | 0 |  | 1 | TRUE | wye
30 | LV_1008-21_0_3_load_31 | 43 | 0.00071551 | 0.00017932 | 0 | 0 |  | 1 | TRUE | wye
31 | LV_1008-21_0_3_load_48 | 44 | 0.00097307 | 0.00024387 | 0 | 0 |  | 1 | TRUE | wye
32 | LV_1008-21_0_3_load_43 | 45 | 0.0024822 | 0.00062209 | 0 | 0 |  | 1 | TRUE | wye
33 | LV_1008-21_0_3_load_24 | 46 | 0.0017129 | 0.00042929 | 0 | 0 |  | 1 | TRUE | wye
34 | LV_1008-21_0_3_load_28 | 47 | 0.00067613 | 0.00016946 | 0 | 0 |  | 1 | TRUE | wye
35 | LV_1008-21_0_3_load_29 | 48 | 0.00090947 | 0.00022794 | 0 | 0 |  | 1 | TRUE | wye
36 | LV_1008-21_0_3_load_30 | 49 | 0.00088164 | 0.00022096 | 0 | 0 |  | 1 | TRUE | wye
37 | LV_1008-21_0_3_load_52 | 50 | 0.0048775 | 0.0012224 | 0 | 0 |  | 1 | TRUE | wye
38 | LV_1008-21_0_3_load_54 | 51 | 0.00065571 | 0.00016434 | 0 | 0 |  | 1 | TRUE | wye
39 | LV_1008-21_0_3_load_41 | 52 | 0.0025018 | 0.000627 | 0 | 0 |  | 1 | TRUE | wye
40 | LV_1008-21_0_3_load_42 | 53 | 0.0021803 | 0.00054645 | 0 | 0 |  | 1 | TRUE | wye
41 | LV_1008-21_0_3_load_49 | 54 | 0.002818 | 0.00070626 | 0 | 0 |  | 1 | TRUE | wye
42 | LV_1008-21_0_3_load_56 | 55 | 0.0052954 | 0.0013272 | 0 | 0 |  | 1 | TRUE | wye

## ext_grid
| name | bus | vm_pu | va_degree | slack_weight | in_service
0 |  | 33 | 1 | 0 | 1 | TRUE

## line
| name | std_type | from_bus | to_bus | length_km | r_ohm_per_km | x_ohm_per_km | c_nf_per_km | g_us_per_km | max_i_ka | df | parallel | type | in_service
0 | LV_1008-21_0_3_line_0 | NAYY 4x150 SE | 0 | 1 | 0.028719 | 0.208 | 0.08 | 261 | 0 | 0.27 | 1 | 1 | cs | TRUE
1 | LV_1008-21_0_3_line_1 | NAYY 4x150 SE | 1 | 2 | 0.042604 | 0.208 | 0.08 | 261 | 0 | 0.27 | 1 | 1 | cs | TRUE
2 | LV_1008-21_0_3_line_2 | NAYY 4x150 SE | 2 | 3 | 0.038444 | 0.208 | 0.08 | 261 | 0 | 0.27 | 1 | 1 | cs | TRUE
3 | LV_1008-21_0_3_line_3 | NAYY 4x150 SE | 3 | 4 | 0.022661 | 0.208 | 0.08 | 261 | 0 | 0.27 | 1 | 1 | cs | TRUE
4 | LV_1008-21_0_3_line_4 | NAYY 4x150 SE | 4 | 32 | 0.014452 | 0.208 | 0.08 | 261 | 0 | 0.27 | 1 | 1 | cs | TRUE
5 | LV_1008-21_0_3_line_5 | NAYY 4x150 SE | 5 | 6 | 0.020041 | 0.208 | 0.08 | 261 | 0 | 0.27 | 1 | 1 | cs | TRUE
6 | LV_1008-21_0_3_line_6 | NAYY 4x150 SE | 5 | 7 | 0.078778 | 0.208 | 0.08 | 261 | 0 | 0.27 | 1 | 1 | cs | TRUE
7 | LV_1008-21_0_3_line_7 | NAYY 4x150 SE | 7 | 24 | 0.053611 | 0.208 | 0.08 | 261 | 0 | 0.27 | 1 | 1 | cs | TRUE
8 | LV_1008-21_0_3_line_8 | NAYY 4x150 SE | 7 | 30 | 0.038626 | 0.208 | 0.08 | 261 | 0 | 0.27 | 1 | 1 | cs | TRUE
9 | LV_1008-21_0_3_line_9 | NAYY 4x150 SE | 8 | 9 | 0.026907 | 0.208 | 0.08 | 261 | 0 | 0.27 | 1 | 1 | cs | TRUE
10 | LV_1008-21_0_3_line_10 | NAYY 4x150 SE | 8 | 10 | 0.028902 | 0.208 | 0.08 | 261 | 0 | 0.27 | 1 | 1 | cs | TRUE
11 | LV_1008-21_0_3_line_11 | NAYY 4x150 SE | 9 | 11 | 0.016339 | 0.208 | 0.08 | 261 | 0 | 0.27 | 1 | 1 | cs | TRUE
12 | LV_1008-21_0_3_line_12 | NAYY 4x150 SE | 10 | 12 | 0.049259 | 0.208 | 0.08 | 261 | 0 | 0.27 | 1 | 1 | cs | TRUE
13 | LV_1008-21_0_3_line_13 | NAYY 4x150 SE | 10 | 13 | 0.019567 | 0.208 | 0.08 | 261 | 0 | 0.27 | 1 | 1 | cs | TRUE
14 | LV_1008-21_0_3_line_14 | NAYY 4x150 SE | 11 | 14 | 0.018242 | 0.208 | 0.08 | 261 | 0 | 0.27 | 1 | 1 | cs | TRUE
15 | LV_1008-21_0_3_line_15 | NAYY 4x150 SE | 12 | 15 | 0.015873 | 0.208 | 0.08 | 261 | 0 | 0.27 | 1 | 1 | cs | TRUE
16 | LV_1008-21_0_3_line_16 | NAYY 4x150 SE | 12 | 16 | 0.0056796 | 0.208 | 0.08 | 261 | 0 | 0.27 | 1 | 2 | cs | TRUE
17 | LV_1008-21_0_3_line_17 | NAYY 4x150 SE | 13 | 17 | 0.024539 | 0.208 | 0.08 | 261 | 0 | 0.27 | 1 | 1 | cs | TRUE
18 | LV_1008-21_0_3_line_18 | NAYY 4x150 SE | 14 | 18 | 0.019284 | 0.208 | 0.08 | 261 | 0 | 0.27 | 1 | 1 | cs | TRUE
19 | LV_1008-21_0_3_line_19 | NAYY 4x150 SE | 14 | 19 | 0.018587 | 0.208 | 0.08 | 261 | 0 | 0.27 | 1 | 1 | cs | TRUE
20 | LV_1008-21_0_3_line_20 | NAYY 4x150 SE | 15 | 20 | 0.0085648 | 0.208 | 0.08 | 261 | 0 | 0.27 | 1 | 1 | cs | TRUE
21 | LV_1008-21_0_3_line_21 | NAYY 4x150 SE | 16 | 21 | 0.023167 | 0.208 | 0.08 | 261 | 0 | 0.27 | 1 | 2 | cs | TRUE
22 | LV_1008-21_0_3_line_22 | NAYY 4x150 SE | 18 | 34 | 0.0063519 | 0.208 | 0.08 | 261 | 0 | 0.27 | 1 | 1 | cs | TRUE
23 | LV_1008-21_0_3_line_23 | NAYY 4x150 SE | 19 | 35 | 0.030078 | 0.208 | 0.08 | 261 | 0 | 0.27 | 1 | 1 | cs | TRUE
24 | LV_1008-21_0_3_line_24 | NAYY 4x150 SE | 19 | 36 | 0.028077 | 0.208 | 0.08 | 261 | 0 | 0.27 | 1 | 1 | cs | TRUE
25 | LV_1008-21_0_3_line_25 | NAYY 4x150 SE | 19 | 37 | 0.023453 | 0.208 | 0.08 | 261 | 0 | 0.27 | 1 | 1 | cs | TRUE
26 | LV_1008-21_0_3_line_26 | NAYY 4x150 SE | 20 | 45 | 0.028251 | 0.208 | 0.08 | 261 | 0 | 0.27 | 1 | 1 | cs | TRUE
27 | LV_1008-21_0_3_line_27 | NAYY 4x150 SE | 21 | 33 | 0.0043622 | 0.208 | 0.08 | 261 | 0 | 0.27 | 1 | 2 | cs | TRUE
28 | LV_1008-21_0_3_line_28 | NAYY 4x150 SE | 22 | 23 | 0.018545 | 0.208 | 0.08 | 261 | 0 | 0.27 | 1 | 1 | cs | TRUE
29 | LV_1008-21_0_3_line_29 | NAYY 4x150 SE | 22 | 24 | 0.04648 | 0.208 | 0.08 | 261 | 0 | 0.27 | 1 | 1 | cs | TRUE
30 | LV_1008-21_0_3_line_30 | NAYY 4x150 SE | 23 | 25 | 0.0082547 | 0.208 | 0.08 | 261 | 0 | 0.27 | 1 | 1 | cs | TRUE
31 | LV_1008-21_0_3_line_31 | NAYY 4x150 SE | 25 | 28 | 0.024503 | 0.208 | 0.08 | 261 | 0 | 0.27 | 1 | 1 | cs | TRUE
32 | LV_1008-21_0_3_line_32 | NAYY 4x150 SE | 26 | 27 | 0.006971 | 0.208 | 0.08 | 261 | 0 | 0.27 | 1 | 1 | cs | TRUE
33 | LV_1008-21_0_3_line_33 | NAYY 4x150 SE | 27 | 29 | 0.013264 | 0.208 | 0.08 | 261 | 0 | 0.27 | 1 | 1 | cs | TRUE
34 | LV_1008-21_0_3_line_34 | NAYY 4x150 SE | 28 | 31 | 0.0085361 | 0.208 | 0.08 | 261 | 0 | 0.27 | 1 | 1 | cs | TRUE
35 | LV_1008-21_0_3_line_35 | NAYY 4x150 SE | 28 | 32 | 0.018426 | 0.208 | 0.08 | 261 | 0 | 0.27 | 1 | 1 | cs | TRUE
36 | LV_1008-21_0_3_line_36 | NAYY 4x150 SE | 29 | 33 | 0.0080113 | 0.208 | 0.08 | 261 | 0 | 0.27 | 1 | 1 | cs | TRUE
37 | LV_1008-21_0_3_line_37 | NAYY 4x150 SE | 31 | 52 | 0.004192 | 0.208 | 0.08 | 261 | 0 | 0.27 | 1 | 1 | cs | TRUE
38 | LV_1008-21_0_3_line_38 | NAYY 4x150 SE | 34 | 46 | 0.032527 | 0.208 | 0.08 | 261 | 0 | 0.27 | 1 | 1 | cs | TRUE
39 | LV_1008-21_0_3_line_39 | NAYY 4x150 SE | 36 | 55 | 0.034158 | 0.208 | 0.08 | 261 | 0 | 0.27 | 1 | 1 | cs | TRUE
40 | LV_1008-21_0_3_line_40 | NAYY 4x150 SE | 37 | 50 | 0.017011 | 0.208 | 0.08 | 261 | 0 | 0.27 | 1 | 1 | cs | TRUE
41 | LV_1008-21_0_3_line_41 | NAYY 4x150 SE | 37 | 49 | 0.035491 | 0.208 | 0.08 | 261 | 0 | 0.27 | 1 | 1 | cs | TRUE
42 | LV_1008-21_0_3_line_42 | NAYY 4x150 SE | 38 | 39 | 0.02663 | 0.208 | 0.08 | 261 | 0 | 0.27 | 1 | 1 | cs | TRUE
43 | LV_1008-21_0_3_line_43 | NAYY 4x150 SE | 39 | 40 | 0.033453 | 0.208 | 0.08 | 261 | 0 | 0.27 | 1 | 1 | cs | TRUE
44 | LV_1008-21_0_3_line_44 | NAYY 4x150 SE | 40 | 41 | 0.01096 | 0.208 | 0.08 | 261 | 0 | 0.27 | 1 | 1 | cs | TRUE
45 | LV_1008-21_0_3_line_45 | NAYY 4x150 SE | 41 | 42 | 0.038379 | 0.208 | 0.08 | 261 | 0 | 0.27 | 1 | 1 | cs | TRUE
46 | LV_1008-21_0_3_line_46 | NAYY 4x150 SE | 41 | 43 | 0.020042 | 0.208 | 0.08 | 261 | 0 | 0.27 | 1 | 1 | cs | TRUE
47 | LV_1008-21_0_3_line_47 | NAYY 4x150 SE | 41 | 44 | 0.072668 | 0.208 | 0.08 | 261 | 0 | 0.27 | 1 | 1 | cs | TRUE
48 | LV_1008-21_0_3_line_48 | NAYY 4x150 SE | 43 | 48 | 0.025092 | 0.208 | 0.08 | 261 | 0 | 0.27 | 1 | 1 | cs | TRUE
49 | LV_1008-21_0_3_line_49 | NAYY 4x150 SE | 44 | 54 | 0.021212 | 0.208 | 0.08 | 261 | 0 | 0.27 | 1 | 1 | cs | TRUE
50 | LV_1008-21_0_3_line_50 | NAYY 4x150 SE | 45 | 53 | 0.0016255 | 0.208 | 0.08 | 261 | 0 | 0.27 | 1 | 1 | cs | TRUE
51 | LV_1008-21_0_3_line_51 | NAYY 4x150 SE | 47 | 48 | 0.019107 | 0.208 | 0.08 | 261 | 0 | 0.27 | 1 | 1 | cs | TRUE
52 | LV_1008-21_0_3_line_52 | NAYY 4x150 SE | 47 | 49 | 0.025181 | 0.208 | 0.08 | 261 | 0 | 0.27 | 1 | 1 | cs | TRUE
53 | LV_1008-21_0_3_line_53 | NAYY 4x150 SE | 50 | 51 | 0.021039 | 0.208 | 0.08 | 261 | 0 | 0.27 | 1 | 1 | cs | TRUE
54 | LV_1008-21_0_3_line_54 | NAYY 4x150 SE | 52 | 53 | 0.0060275 | 0.208 | 0.08 | 261 | 0 | 0.27 | 1 | 1 | cs | TRUE

## trafo
| name | std_type | hv_bus | lv_bus | sn_mva | vn_hv_kv | vn_lv_kv | vk_percent | vkr_percent | pfe_kw | i0_percent | shift_degree | tap_side | tap_neutral | tap_min | tap_max | tap_step_percent | tap_step_degree | tap_pos | tap_phase_shifter | parallel | df | in_service
0 | LV_1008-21_0_3_trafo_22 | 0.25 MVA 20/0.4 kV | 56 | 33 | 0.25 | 20 | 0.4 | 6 | 1.44 | 0.8 | 0.32 | 150 | hv | 0 | -2 | 2 | 2.5 | 0 | 0 | FALSE | 1 | 1 | TRUE

## line_geodata
| x0 | y0 | x1 | y1 | x2 | y2 | x3 | y3 | x4 | y4 | x5 | y5 | x6 | y6
0 | 2644105.2709 | 1200608.8735 | 2644112.1942 | 1200636.7452
1 | 2644063.5933 | 1200618.2605 | 2644105.2709 | 1200608.8735
2 | 2644025.1713 | 1200616.9597 | 2644063.5933 | 1200618.2605
3 | 2644024.6353 | 1200594.3046 | 2644025.1713 | 1200616.9597
4 | 2644024.6353 | 1200594.3046 | 2644010.1856 | 1200594.0516
5 | 2644093.7798 | 1200733.0165 | 2644094.4391 | 1200753.0471
6 | 2644015.0153 | 1200731.5446 | 2644093.7798 | 1200733.0165
7 | 2644015.0153 | 1200731.5446 | 2644015.5034 | 1200725.2112 | 2644019.1677 | 1200698.979 | 2644021.5435 | 1200678.343
8 | 2644015.0153 | 1200731.5446 | 2644014.1491 | 1200742.7 | 2644013.0496 | 1200753.4869 | 2644009.3298 | 1200759.3629 | 2644003.8234 | 1200758.7109 | 2644000.5646 | 1200756.2313
9 | 2643878.35 | 1200602.8768 | 2643873.8794 | 1200608.1824 | 2643862.7863 | 1200624.787
10 | 2643897.7344 | 1200581.4535 | 2643885.1446 | 1200594.8131 | 2643878.35 | 1200602.8768
11 | 2643862.7863 | 1200624.787 | 2643853.7098 | 1200638.3729
12 | 2643897.7344 | 1200581.4535 | 2643912.0946 | 1200594.4663 | 2643915.1339 | 1200598.3241 | 2643917.2563 | 1200601.6304 | 2643918.6034 | 1200604.7754 | 2643924.8153 | 1200621.3081
13 | 2643897.7344 | 1200581.4535 | 2643913.6513 | 1200570.0718
14 | 2643840.4457 | 1200650.8391 | 2643845.1478 | 1200646.9936 | 2643850.0757 | 1200642.4605 | 2643853.5984 | 1200638.5397 | 2643853.7098 | 1200638.3729
15 | 2643924.8153 | 1200621.3081 | 2643938.2847 | 1200612.9102
16 | 2643924.8153 | 1200621.3081 | 2643926.8147 | 1200626.6242
17 | 2643913.6513 | 1200570.0718 | 2643925.7119 | 1200561.4476 | 2643933.8495 | 1200556.1462
18 | 2643840.4457 | 1200650.8391 | 2643824.8341 | 1200639.5189
19 | 2643840.4457 | 1200650.8391 | 2643836.742 | 1200656.593 | 2643834.3383 | 1200661.5448 | 2643832.7716 | 1200667.5923
20 | 2643945.5673 | 1200608.4089 | 2643945.417 | 1200608.4633 | 2643938.2847 | 1200612.9102
21 | 2643936.3295 | 1200647.6085 | 2643934.6024 | 1200645.427 | 2643932.1696 | 1200640.8621 | 2643926.8147 | 1200626.6242
22 | 2643819.6918 | 1200635.7902 | 2643824.8341 | 1200639.5189
23 | 2643804.3278 | 1200677.5896 | 2643824.0961 | 1200670.3748 | 2643832.7716 | 1200667.5923
24 | 2643832.7716 | 1200667.5923 | 2643860.8479 | 1200667.8417
25 | 2643832.7716 | 1200667.5923 | 2643830.3313 | 1200678.5695 | 2643828.7956 | 1200684.5283 | 2643827.0328 | 1200690.3186
26 | 2643972.1267 | 1200598.7807 | 2643945.5673 | 1200608.4089
27 | 2643939.3441 | 1200650.6981 | 2643938.1171 | 1200649.8664 | 2643936.3295 | 1200647.6085
28 | 2643989.2047 | 1200644.9574 | 2643990.611 | 1200626.4656
29 | 2643989.2047 | 1200644.9574 | 2644021.5435 | 1200678.343
30 | 2643990.953 | 1200618.2192 | 2643990.7339 | 1200624.8501 | 2643990.611 | 1200626.4656
31 | 2643991.7622 | 1200593.729 | 2643990.953 | 1200618.2192
32 | 2643956.9855 | 1200662.59 | 2643963.9562 | 1200662.5418
33 | 2643956.9855 | 1200662.59 | 2643945.987 | 1200655.176
34 | 2643991.7622 | 1200593.729 | 2643983.3135 | 1200594.9471
35 | 2643991.7622 | 1200593.729 | 2644010.1856 | 1200594.0516
36 | 2643939.3441 | 1200650.6981 | 2643945.987 | 1200655.176
37 | 2643983.3135 | 1200594.9471 | 2643982.2977 | 1200595.0935 | 2643979.3215 | 1200596.1725
38 | 2643819.6918 | 1200635.7902 | 2643816.2837 | 1200633.3188 | 2643811.517 | 1200628.3144 | 2643803.7915 | 1200617.8075 | 2643799.3416 | 1200610.7252
39 | 2643887.0441 | 1200682.3987 | 2643883.4712 | 1200673.4452 | 2643881.5728 | 1200670.7408 | 2643878.8966 | 1200669.2648 | 2643875.3778 | 1200668.4941 | 2643868.6834 | 1200667.9113 | 2643860.8479 | 1200667.8417
40 | 2643827.0328 | 1200690.3186 | 2643840.9406 | 1200700.1142
41 | 2643827.0328 | 1200690.3186 | 2643810.3886 | 1200721.6653
42 | 2643724.8035 | 1200812.1065 | 2643718.8779 | 1200813.3854 | 2643699.7811 | 1200816.2919 | 2643698.541 | 1200816.4558
43 | 2643755.0863 | 1200798.4009 | 2643745.6329 | 1200804.1759 | 2643738.6042 | 1200807.682 | 2643728.8425 | 1200811.2348 | 2643724.8035 | 1200812.1065
44 | 2643765.4334 | 1200798.7399 | 2643760.0889 | 1200796.7774 | 2643755.29 | 1200798.2765 | 2643755.0863 | 1200798.4009
45 | 2643765.4334 | 1200798.7399 | 2643762.6188 | 1200807.8466 | 2643754.1064 | 1200835.4092
46 | 2643765.4334 | 1200798.7399 | 2643773.0076 | 1200781.0297 | 2643773.4214 | 1200780.368
47 | 2643765.4334 | 1200798.7399 | 2643835.3496 | 1200818.5467
48 | 2643773.4214 | 1200780.368 | 2643784.1989 | 1200763.1349 | 2643786.7586 | 1200759.1142
49 | 2643854.7265 | 1200827.1766 | 2643835.3496 | 1200818.5467
50 | 2643972.1267 | 1200598.7807 | 2643973.6549 | 1200598.2267
51 | 2643797.018 | 1200742.9957 | 2643789.9898 | 1200754.0388 | 2643786.7586 | 1200759.1142
52 | 2643797.018 | 1200742.9957 | 2643809.3571 | 1200723.6079 | 2643810.3886 | 1200721.6653
53 | 2643840.9406 | 1200700.1142 | 2643847.0029 | 1200704.3841 | 2643850.4651 | 1200705.5879 | 2643855.3606 | 1200705.4682 | 2643859.5527 | 1200704.7318 | 2643860.3302 | 1200704.5226
54 | 2643979.3215 | 1200596.1725 | 2643973.6549 | 1200598.2267

## bus_geodata
| x | y | coords
0 | 2644112.1942 | 1200636.7452
1 | 2644105.2709 | 1200608.8735
2 | 2644063.5933 | 1200618.2605
3 | 2644025.1713 | 1200616.9597
4 | 2644024.6353 | 1200594.3046
5 | 2644093.7798 | 1200733.0165
6 | 2644094.4391 | 1200753.0471
7 | 2644015.0153 | 1200731.5446
8 | 2643878.35 | 1200602.8768
9 | 2643862.7863 | 1200624.787
10 | 2643897.7344 | 1200581.4535
11 | 2643853.7098 | 1200638.3729
12 | 2643924.8153 | 1200621.3081
13 | 2643913.6513 | 1200570.0718
14 | 2643840.4457 | 1200650.8391
15 | 2643938.2847 | 1200612.9102
16 | 2643926.8147 | 1200626.6242
17 | 2643933.8495 | 1200556.1462
18 | 2643824.8341 | 1200639.5189
19 | 2643832.7716 | 1200667.5923
20 | 2643945.5673 | 1200608.4089
21 | 2643936.3295 | 1200647.6085
22 | 2643989.2047 | 1200644.9574
23 | 2643990.611 | 1200626.4656
24 | 2644021.5435 | 1200678.343
25 | 2643990.953 | 1200618.2192
26 | 2643963.9562 | 1200662.5418
27 | 2643956.9855 | 1200662.59
28 | 2643991.7622 | 1200593.729
29 | 2643945.987 | 1200655.176
30 | 2644000.5646 | 1200756.2313
31 | 2643983.3135 | 1200594.9471
32 | 2644010.1856 | 1200594.0516
33 | 2643939.3441 | 1200650.6981
34 | 2643819.6918 | 1200635.7902
35 | 2643804.3278 | 1200677.5896
36 | 2643860.8479 | 1200667.8417
37 | 2643827.0328 | 1200690.3186
38 | 2643698.541 | 1200816.4558
39 | 2643724.8035 | 1200812.1065
40 | 2643755.0863 | 1200798.4009
41 | 2643765.4334 | 1200798.7399
42 | 2643754.1064 | 1200835.4092
43 | 2643773.4214 | 1200780.368
44 | 2643835.3496 | 1200818.5467
45 | 2643972.1267 | 1200598.7807
46 | 2643799.3416 | 1200610.7252
47 | 2643797.018 | 1200742.9957
48 | 2643786.7586 | 1200759.1142
49 | 2643810.3886 | 1200721.6653
50 | 2643840.9406 | 1200700.1142
51 | 2643860.3302 | 1200704.5226
52 | 2643979.3215 | 1200596.1725
53 | 2643973.6549 | 1200598.2267
54 | 2643854.7265 | 1200827.1766
55 | 2643887.0441 | 1200682.3987
56 | 2643956.9855 | 1200662.59

## line_std_types
| c_nf_per_km | r_ohm_per_km | x_ohm_per_km | max_i_ka | type | q_mm2 | alpha | voltage_rating
NAYY 4x50 SE | 210 | 0.642 | 0.083 | 0.142 | cs | 50 | 0.00403 | LV
NAYY 4x120 SE | 264 | 0.225 | 0.08 | 0.242 | cs | 120 | 0.00403 | LV
NAYY 4x150 SE | 261 | 0.208 | 0.08 | 0.27 | cs | 150 | 0.00403 | LV
NA2XS2Y 1x95 RM/25 12/20 kV | 216 | 0.313 | 0.132 | 0.252 | cs | 95 | 0.00403 | MV
NA2XS2Y 1x185 RM/25 12/20 kV | 273 | 0.161 | 0.117 | 0.362 | cs | 185 | 0.00403 | MV
NA2XS2Y 1x240 RM/25 12/20 kV | 304 | 0.122 | 0.112 | 0.421 | cs | 240 | 0.00403 | MV
NA2XS2Y 1x95 RM/25 6/10 kV | 315 | 0.313 | 0.123 | 0.249 | cs | 95 | 0.00403 | MV
NA2XS2Y 1x185 RM/25 6/10 kV | 406 | 0.161 | 0.11 | 0.358 | cs | 185 | 0.00403 | MV
NA2XS2Y 1x240 RM/25 6/10 kV | 456 | 0.122 | 0.105 | 0.416 | cs | 240 | 0.00403 | MV
NA2XS2Y 1x150 RM/25 12/20 kV | 250 | 0.206 | 0.116 | 0.319 | cs | 150 | 0.00403 | MV
NA2XS2Y 1x120 RM/25 12/20 kV | 230 | 0.253 | 0.119 | 0.283 | cs | 120 | 0.00403 | MV
NA2XS2Y 1x70 RM/25 12/20 kV | 190 | 0.443 | 0.132 | 0.22 | cs | 70 | 0.00403 | MV
NA2XS2Y 1x150 RM/25 6/10 kV | 360 | 0.206 | 0.11 | 0.315 | cs | 150 | 0.00403 | MV
NA2XS2Y 1x120 RM/25 6/10 kV | 340 | 0.253 | 0.113 | 0.28 | cs | 120 | 0.00403 | MV
NA2XS2Y 1x70 RM/25 6/10 kV | 280 | 0.443 | 0.123 | 0.217 | cs | 70 | 0.00403 | MV
N2XS(FL)2Y 1x120 RM/35 64/110 kV | 112 | 0.153 | 0.166 | 0.366 | cs | 120 | 0.00393 | HV
N2XS(FL)2Y 1x185 RM/35 64/110 kV | 125 | 0.099 | 0.156 | 0.457 | cs | 185 | 0.00393 | HV
N2XS(FL)2Y 1x240 RM/35 64/110 kV | 135 | 0.075 | 0.149 | 0.526 | cs | 240 | 0.00393 | HV
N2XS(FL)2Y 1x300 RM/35 64/110 kV | 144 | 0.06 | 0.144 | 0.588 | cs | 300 | 0.00393 | HV
15-AL1/3-ST1A 0.4 | 11 | 1.8769 | 0.35 | 0.105 | ol | 16 | 0.00403 | LV
24-AL1/4-ST1A 0.4 | 11.25 | 1.2012 | 0.335 | 0.14 | ol | 24 | 0.00403 | LV
48-AL1/8-ST1A 0.4 | 12.2 | 0.5939 | 0.3 | 0.21 | ol | 48 | 0.00403 | LV
94-AL1/15-ST1A 0.4 | 13.2 | 0.306 | 0.29 | 0.35 | ol | 94 | 0.00403 | LV
34-AL1/6-ST1A 10.0 | 9.7 | 0.8342 | 0.36 | 0.17 | ol | 34 | 0.00403 | MV
48-AL1/8-ST1A 10.0 | 10.1 | 0.5939 | 0.35 | 0.21 | ol | 48 | 0.00403 | MV
70-AL1/11-ST1A 10.0 | 10.4 | 0.4132 | 0.339 | 0.29 | ol | 70 | 0.00403 | MV
94-AL1/15-ST1A 10.0 | 10.75 | 0.306 | 0.33 | 0.35 | ol | 94 | 0.00403 | MV
122-AL1/20-ST1A 10.0 | 11.1 | 0.2376 | 0.323 | 0.41 | ol | 122 | 0.00403 | MV
149-AL1/24-ST1A 10.0 | 11.25 | 0.194 | 0.315 | 0.47 | ol | 149 | 0.00403 | MV
34-AL1/6-ST1A 20.0 | 9.15 | 0.8342 | 0.382 | 0.17 | ol | 34 | 0.00403 | MV
48-AL1/8-ST1A 20.0 | 9.5 | 0.5939 | 0.372 | 0.21 | ol | 48 | 0.00403 | MV
70-AL1/11-ST1A 20.0 | 9.7 | 0.4132 | 0.36 | 0.29 | ol | 70 | 0.00403 | MV
94-AL1/15-ST1A 20.0 | 10 | 0.306 | 0.35 | 0.35 | ol | 94 | 0.00403 | MV
122-AL1/20-ST1A 20.0 | 10.3 | 0.2376 | 0.344 | 0.41 | ol | 122 | 0.00403 | MV
149-AL1/24-ST1A 20.0 | 10.5 | 0.194 | 0.337 | 0.47 | ol | 149 | 0.00403 | MV
184-AL1/30-ST1A 20.0 | 10.75 | 0.1571 | 0.33 | 0.535 | ol | 184 | 0.00403 | MV
243-AL1/39-ST1A 20.0 | 11 | 0.1188 | 0.32 | 0.645 | ol | 243 | 0.00403 | MV
48-AL1/8-ST1A 110.0 | 8 | 0.5939 | 0.46 | 0.21 | ol | 48 | 0.00403 | HV
70-AL1/11-ST1A 110.0 | 8.4 | 0.4132 | 0.45 | 0.29 | ol | 70 | 0.00403 | HV
94-AL1/15-ST1A 110.0 | 8.65 | 0.306 | 0.44 | 0.35 | ol | 94 | 0.00403 | HV
122-AL1/20-ST1A 110.0 | 8.5 | 0.2376 | 0.43 | 0.41 | ol | 122 | 0.00403 | HV
149-AL1/24-ST1A 110.0 | 8.75 | 0.194 | 0.41 | 0.47 | ol | 149 | 0.00403 | HV
184-AL1/30-ST1A 110.0 | 8.8 | 0.1571 | 0.4 | 0.535 | ol | 184 | 0.00403 | HV
243-AL1/39-ST1A 110.0 | 9 | 0.1188 | 0.39 | 0.645 | ol | 243 | 0.00403 | HV
305-AL1/39-ST1A 110.0 | 9.2 | 0.0949 | 0.38 | 0.74 | ol | 305 | 0.00403 | HV
490-AL1/64-ST1A 110.0 | 9.75 | 0.059 | 0.37 | 0.96 | ol | 490 | 0.00403 | HV
679-AL1/86-ST1A 110.0 | 9.95 | 0.042 | 0.36 | 1.15 | ol | 679 | 0.00403 | HV
490-AL1/64-ST1A 220.0 | 10 | 0.059 | 0.285 | 0.96 | ol | 490 | 0.00403 | HV
679-AL1/86-ST1A 220.0 | 11.7 | 0.042 | 0.275 | 1.15 | ol | 679 | 0.00403 | HV
490-AL1/64-ST1A 380.0 | 11 | 0.059 | 0.253 | 0.96 | ol | 490 | 0.00403 | HV
679-AL1/86-ST1A 380.0 | 14.6 | 0.042 | 0.25 | 1.15 | ol | 679 | 0.00403 | HV

## trafo_std_types
| i0_percent | pfe_kw | vkr_percent | sn_mva | vn_lv_kv | vn_hv_kv | vk_percent | shift_degree | vector_group | tap_side | tap_neutral | tap_min | tap_max | tap_step_degree | tap_step_percent | tap_phase_shifter
160 MVA 380/110 kV | 0.06 | 60 | 0.25 | 160 | 110 | 380 | 12.2 | 0 | Yy0 | hv | 0 | -9 | 9 | 0 | 1.5 | FALSE
100 MVA 220/110 kV | 0.06 | 55 | 0.26 | 100 | 110 | 220 | 12 | 0 | Yy0 | hv | 0 | -9 | 9 | 0 | 1.5 | FALSE
63 MVA 110/20 kV | 0.04 | 22 | 0.32 | 63 | 20 | 110 | 18 | 150 | YNd5 | hv | 0 | -9 | 9 | 0 | 1.5 | FALSE
40 MVA 110/20 kV | 0.05 | 18 | 0.34 | 40 | 20 | 110 | 16.2 | 150 | YNd5 | hv | 0 | -9 | 9 | 0 | 1.5 | FALSE
25 MVA 110/20 kV | 0.07 | 14 | 0.41 | 25 | 20 | 110 | 12 | 150 | YNd5 | hv | 0 | -9 | 9 | 0 | 1.5 | FALSE
63 MVA 110/10 kV | 0.04 | 22 | 0.32 | 63 | 10 | 110 | 18 | 150 | YNd5 | hv | 0 | -9 | 9 | 0 | 1.5 | FALSE
40 MVA 110/10 kV | 0.05 | 18 | 0.34 | 40 | 10 | 110 | 16.2 | 150 | YNd5 | hv | 0 | -9 | 9 | 0 | 1.5 | FALSE
25 MVA 110/10 kV | 0.07 | 14 | 0.41 | 25 | 10 | 110 | 12 | 150 | YNd5 | hv | 0 | -9 | 9 | 0 | 1.5 | FALSE
0.25 MVA 20/0.4 kV | 0.32 | 0.8 | 1.44 | 0.25 | 0.4 | 20 | 6 | 150 | Yzn5 | hv | 0 | -2 | 2 | 0 | 2.5 | FALSE
0.4 MVA 20/0.4 kV | 0.3375 | 1.35 | 1.425 | 0.4 | 0.4 | 20 | 6 | 150 | Dyn5 | hv | 0 | -2 | 2 | 0 | 2.5 | FALSE
0.63 MVA 20/0.4 kV | 0.2619 | 1.65 | 1.206 | 0.63 | 0.4 | 20 | 6 | 150 | Dyn5 | hv | 0 | -2 | 2 | 0 | 2.5 | FALSE
0.25 MVA 10/0.4 kV | 0.24 | 0.6 | 1.2 | 0.25 | 0.4 | 10 | 4 | 150 | Dyn5 | hv | 0 | -2 | 2 | 0 | 2.5 | FALSE
0.4 MVA 10/0.4 kV | 0.2375 | 0.95 | 1.325 | 0.4 | 0.4 | 10 | 4 | 150 | Dyn5 | hv | 0 | -2 | 2 | 0 | 2.5 | FALSE
0.63 MVA 10/0.4 kV | 0.1873 | 1.18 | 1.0794 | 0.63 | 0.4 | 10 | 4 | 150 | Dyn5 | hv | 0 | -2 | 2 | 0 | 2.5 | FALSE

## trafo3w_std_types
| sn_hv_mva | sn_mv_mva | sn_lv_mva | vn_hv_kv | vn_mv_kv | vn_lv_kv | vk_hv_percent | vk_mv_percent | vk_lv_percent | vkr_hv_percent | vkr_mv_percent | vkr_lv_percent | pfe_kw | i0_percent | shift_mv_degree | shift_lv_degree | vector_group | tap_side | tap_neutral | tap_min | tap_max | tap_step_percent
63/25/38 MVA 110/20/10 kV | 63 | 25 | 38 | 110 | 20 | 10 | 10.4 | 10.4 | 10.4 | 0.28 | 0.32 | 0.35 | 35 | 0.89 | 0 | 0 | YN0yn0yn0 | hv | 0 | -10 | 10 | 1.2
63/25/38 MVA 110/10/10 kV | 63 | 25 | 38 | 110 | 10 | 10 | 10.4 | 10.4 | 10.4 | 0.28 | 0.32 | 0.35 | 35 | 0.89 | 0 | 0 | YN0yn0yn0 | hv | 0 | -10 | 10 | 1.2

## fuse_std_types
| fuse_type | i_rated_a | t_avg | t_min | t_total | x_avg | x_min | x_total
HV 100A | HV 100A | 100 | 0 | [10.0, 3.64, 0.854, 0.281, 0.1, 0.0531, 0.022, 0.01] | [10.0, 4.267, 1.21, 0.403, 0.1, 0.058, 0.022, 0.01] | 0 | [300.0, 350.0, 450.0, 550.0, 700.0, 850.0, 1200.0, 1752.0] | [600.0, 700.0, 900.0, 1150.0, 1665.0, 2000.0, 3000.0, 4313.0]
HV 10A | HV 10A | 10 | 0 | [10.0, 1675.0, 0.344, 0.156, 0.1, 0.0417, 0.0171, 0.01] | [10.0, 1.3, 0.3, 0.155, 0.1, 0.0555, 0.023, 0.01] | 0 | [30.0, 32.0, 35.0, 37.0, 39.0, 50.0, 70.0, 88.0] | [60.0, 70.0, 80.0, 87.0, 94.0, 110.0, 150.0, 216.0]
HV 125A | HV 125A | 125 | 0 | [10.0, 1.82, 0.344, 0.1, 0.0467, 0.0269, 0.01] | [10.0, 2.478, 0.426, 0.1, 0.0427, 0.0211, 0.01] | 0 | [375.0, 500.0, 700.0, 925.0, 1200.0, 1500.0, 2341.0] | [750.0, 1000.0, 1500.0, 2200.0, 3000.0, 4000.0, 5765.0]
HV 160A | HV 160A | 160 | 0 | [10.0, 4.15, 1.03, 0.198, 0.1, 0.051, 0.0172, 0.01] | [10.0, 2.3, 0.734, 0.274, 0.1, 0.046, 0.0177, 0.01] | 0 | [480.0, 550.0, 700.0, 1000.0, 1260.0, 1600.0, 2500.0, 3227.0] | [960.0, 1300.0, 1700.0, 2200.0, 2996.0, 4000.0, 6000.0, 7946.0]
HV 16A | HV 16A | 16 | 0 | [10.0, 0.352, 0.164, 0.1, 0.0649, 0.0342, 0.01] | [10.0, 2.34, 0.722, 0.181, 0.1, 0.055, 0.0296, 0.01] | 0 | [48.0, 60.0, 65.0, 71.0, 80.0, 100.0, 162.0] | [96.0, 110.0, 125.0, 150.0, 168.0, 200.0, 250.0, 398.0]
HV 200A | HV 200A | 200 | 0 | [10.0, 4.267, 1.21, 0.403, 0.1, 0.058, 0.022, 0.01] | [10.0, 3.73, 1.654, 0.328, 0.1, 0.0531, 0.019, 0.01] | 0 | [600.0, 700.0, 900.0, 1150.0, 1665.0, 2000.0, 3000.0, 4313.0] | [1200.0, 1500.0, 1800.0, 2700.0, 3960.0, 5000.0, 7500.0, 10620.0]
HV 20A | HV 20A | 20 | 0 | [10.0, 1.3, 0.3, 0.155, 0.1, 0.0555, 0.023, 0.01] | [10.0, 1.3, 0.161, 0.1, 0.0611, 0.0399, 0.0141, 0.01] | 0 | [60.0, 70.0, 80.0, 87.0, 94.0, 110.0, 150.0, 216.0] | [120.0, 150.0, 200.0, 223.0, 260.0, 300.0, 450.0, 532.0]
HV 25A | HV 25A | 25 | 0 | [10.0, 2.512, 0.833, 0.299, 0.1, 0.0372, 0.0223, 0.01] | [10.0, 3.125, 0.597, 0.198, 0.1, 0.0378, 0.022, 0.01] | 0 | [75.0, 82.0, 90.0, 100.0, 124.0, 170.0, 200.0, 289.0] | [150.0, 170.0, 210.0, 250.0, 294.0, 400.0, 500.0, 711.0]
HV 31.5A | HV 31.5A | 31.5 | 0 | [10.0, 2.34, 0.722, 0.181, 0.1, 0.055, 0.0296, 0.01] | [10.0, 2.84, 0.368, 0.164, 0.1, 0.0621, 0.0378, 0.0195, 0.01] | 0 | [95.0, 110.0, 125.0, 150.0, 165.0, 200.0, 250.0, 390.0] | [189.0, 220.0, 300.0, 350.0, 393.0, 450.0, 530.0, 700.0, 960.0]
HV 40A | HV 40A | 40 | 0 | [10.0, 1.3, 0.161, 0.1, 0.0611, 0.0399, 0.0141, 0.01] | [10.0, 2.05, 0.369, 0.198, 0.1, 0.051, 0.0298, 0.01] | 0 | [120.0, 150.0, 200.0, 223.0, 260.0, 300.0, 450.0, 532.0] | [240.0, 300.0, 400.0, 450.0, 530.0, 650.0, 800.0, 1311.0]
HV 50A | HV 50A | 50 | 0 | [10.0, 3.215, 0.597, 0.198, 0.1, 0.0378, 0.022, 0.01] | [10.0, 3.64, 0.854, 0.281, 0.1, 0.0531, 0.022, 0.01] | 0 | [150.0, 170.0, 210.0, 250.0, 294.0, 400.0, 500.0, 711.0] | [300.0, 350.0, 450.0, 550.0, 700.0, 850.0, 1200.0, 1752.0]
HV 6.3A | HV 6.3A | 6.3 | 0 | [10.0, 1.39, 0.344, 0.168, 0.1, 0.056, 0.0263, 0.01] | [10.0, 1.711, 0.516, 0.198, 0.1, 0.0634, 0.0303, 0.01] | 0 | [19.0, 19.5, 20.4, 20.8, 22.0, 25.0, 32.0, 48.0] | [38.0, 40.0, 43.0, 48.0, 53.0, 60.0, 75.0, 118.0]
HV 63A | HV 63A | 63 | 0 | [10.0, 2.84, 0.368, 0.164, 0.1, 0.0621, 0.0378, 0.0195, 0.01] | [10.0, 1.82, 0.344, 0.1, 0.0467, 0.0269, 0.01] | 0 | [189.0, 220.0, 300.0, 350.0, 393.0, 450.0, 530.0, 700.0, 961.0] | [378.0, 500.0, 700.0, 934.0, 1200.0, 1500.0, 2366.0]
HV 80A | HV 80A | 80 | 0 | [10.0, 2.05, 0.369, 0.198, 0.1, 0.051, 0.0298, 0.01] | [10.0, 4.15, 1.03, 0.198, 0.1, 0.051, 0.0172, 0.01] | 0 | [240.0, 300.0, 400.0, 450.0, 530.0, 650.0, 800.0, 1311.0] | [480.0, 550.0, 700.0, 1000.0, 1260.0, 1600.0, 2500.0, 3227.0]
Siemens NH-1-100 | Siemens NH-1-100 | 100 | [5400.0, 2000.0, 400.0, 20.0, 1.0, 0.2, 0.012, 0.004] | 0 | 0 | [150.0, 190.0, 250.0, 430.0, 900.0, 1250.0, 2700.0, 3600.0] | 0 | 0
Siemens NH-1-125 | Siemens NH-1-125 | 125 | [4800.0, 120.0, 7.0, 0.1, 0.004] | 0 | 0 | [180.0, 400.0, 740.0, 2000.0, 4250.0] | 0 | 0
Siemens NH-1-16 | Siemens NH-1-16 | 16 | [4000.0, 400.0, 2.0, 0.1, 0.04, 0.01] | 0 | 0 | [26.0, 35.0, 75.0, 150.0, 200.0, 300.0] | 0 | 0
Siemens NH-1-160 | Siemens NH-1-160 | 160 | [4800.0, 120.0, 7.0, 0.1, 0.004] | 0 | 0 | [210.0, 500.0, 900.0, 2300.0, 5000.0] | 0 | 0
Siemens NH-1-25 | Siemens NH-1-25 | 25 | [4000.0, 1000.0, 10.0, 0.2, 0.02, 0.01] | 0 | 0 | [40.0, 50.0, 100.0, 210.0, 400.0, 500.0] | 0 | 0
Siemens NH-1-50 | Siemens NH-1-50 | 50 | [4000.0, 40.0, 4.0, 1.0, 0.02, 0.01] | 0 | 0 | [86.0, 200.0, 300.0, 400.0, 1000.0, 1280.0] | 0 | 0
Siemens NH-1-63 | Siemens NH-1-63 | 63 | [4000.0, 100.0, 10.0, 2.0, 0.04, 0.01] | 0 | 0 | [100.0, 200.0, 300.0, 400.0, 1000.0, 1500.0] | 0 | 0
Siemens NH-1-80 | Siemens NH-1-80 | 80 | [4800.0, 120.0, 7.0, 0.1, 0.01] | 0 | 0 | [150.58, 250.0, 450.0, 1150.0, 2470.0] | 0 | 0
Siemens NH-2-1000 | Siemens NH-2-1000 | 1000 | [4800.0, 120.0, 7.0, 0.1, 0.004] | 0 | 0 | [1900.0, 3500.0, 8400.0, 24000.0, 52000.0] | 0 | 0
Siemens NH-2-200 | Siemens NH-2-200 | 200 | [4800.0, 120.0, 7.0, 0.1, 0.004] | 0 | 0 | [280.0, 650.0, 1200.0, 3000.0, 7000.0] | 0 | 0
Siemens NH-2-224 | Siemens NH-2-224 | 224 | [4800.0, 120.0, 7.0, 0.2, 0.04, 0.004] | 0 | 0 | [400.0, 750.0, 1453.0, 3025.0, 4315.0, 7600.0] | 0 | 0
Siemens NH-2-250 | Siemens NH-2-250 | 250 | [4800.0, 120.0, 7.0, 0.1, 0.004] | 0 | 0 | [450.0, 800.0, 1650.0, 4000.0, 8500.0] | 0 | 0
Siemens NH-2-315 | Siemens NH-2-315 | 315 | [4800.0, 120.0, 7.0, 0.1, 0.004] | 0 | 0 | [550.0, 920.0, 1900.0, 5000.0, 11000.0] | 0 | 0
Siemens NH-2-355 | Siemens NH-2-355 | 355 | [4800.0, 120.0, 6.0, 0.1, 0.004] | 0 | 0 | [650.0, 1116.27, 2350.0, 5840.0, 12790.0] | 0 | 0
Siemens NH-2-400 | Siemens NH-2-400 | 400 | [4800.0, 120.0, 7.0, 0.1, 0.004] | 0 | 0 | [720.0, 1350.0, 2800.0, 6500.0, 15000.0] | 0 | 0
Siemens NH-2-425 | Siemens NH-2-425 | 425 | [4800.0, 120.0, 7.0, 0.1, 0.004] | 0 | 0 | [850.0, 1500.0, 3050.0, 7500.0, 16500.0] | 0 | 0
Siemens NH-2-630 | Siemens NH-2-630 | 630 | [4800.0, 120.0, 7.0, 0.1, 0.004] | 0 | 0 | [1200.0, 2000.0, 4800.0, 12000.0, 26000.0] | 0 | 0

## res_bus
| vm_pu | va_degree | p_mw | q_mvar
0 | 0.99091 | -0.063696 | 0.0047406 | 0.0011881
1 | 0.99111 | -0.062312 | 0 | 0
2 | 0.9914 | -0.060258 | 0 | 0
3 | 0.99166 | -0.058405 | 0.0036427 | 0.00091293
4 | 0.99193 | -0.056475 | 0 | 0
5 | 0.9885 | -0.080737 | 0.0010802 | 0.00027072
6 | 0.98846 | -0.081007 | 0.0013182 | 0.00033037
7 | 0.98877 | -0.078803 | 0 | 0
8 | 0.99159 | -0.058726 | 0.0018572 | 0.00046546
9 | 0.9898 | -0.071299 | 0.002172 | 0.00054436
10 | 0.99358 | -0.044728 | 0 | 0
11 | 0.98877 | -0.078594 | 0.0015387 | 0.00038562
12 | 0.99731 | -0.018682 | 0 | 0
13 | 0.99345 | -0.045655 | 0.0025285 | 0.00063371
14 | 0.98766 | -0.086468 | 0 | 0
15 | 0.99611 | -0.027134 | 0.0029715 | 0.00074474
16 | 0.99775 | -0.015677 | 0.0080426 | 0.0020157
17 | 0.99338 | -0.046188 | 0.0021499 | 0.00053881
18 | 0.98737 | -0.088525 | 0.007207 | 0.0018063
19 | 0.9868 | -0.092523 | 0 | 0
20 | 0.99549 | -0.031447 | 0.0035196 | 0.00088209
21 | 0.99964 | -0.0025158 | 0.0019786 | 0.00049589
22 | 0.99081 | -0.064414 | 0.0025394 | 0.00063642
23 | 0.99134 | -0.06065 | 0.0021568 | 0.00054055
24 | 0.98964 | -0.072663 | 0.0062021 | 0.0015544
25 | 0.9916 | -0.058795 | 0.0018401 | 0.00046117
26 | 0.99988 | -0.00084331 | 0.0024559 | 0.0006155
27 | 0.9999 | -0.00067239 | 0 | 0
28 | 0.99245 | -0.052836 | 0 | 0
29 | 0.99995 | -0.00034706 | 0.0018822 | 0.00047172
30 | 0.98828 | -0.082281 | 0.0088145 | 0.0022091
31 | 0.9929 | -0.049648 | 0.0024702 | 0.00061909
32 | 0.99211 | -0.055244 | 0.0044927 | 0.001126
33 | 1 | 0 | -0.12168 | -0.030432
34 | 0.98734 | -0.088734 | 0.0014971 | 0.00037522
35 | 0.9866 | -0.093992 | 0.0047628 | 0.0011937
36 | 0.98652 | -0.094506 | 0.001588 | 0.000398
37 | 0.98612 | -0.097371 | 0 | 0
38 | 0.9833 | -0.11747 | 0.0029341 | 0.00073537
39 | 0.98341 | -0.11666 | 0.0019983 | 0.00050082
40 | 0.98365 | -0.11496 | 0.00068173 | 0.00017086
41 | 0.98374 | -0.11432 | 0 | 0
42 | 0.98363 | -0.11511 | 0.0019993 | 0.00050106
43 | 0.98407 | -0.11196 | 0.00071551 | 0.00017932
44 | 0.98334 | -0.11717 | 0.00097307 | 0.00024387
45 | 0.9936 | -0.044705 | 0.0024822 | 0.00062209
46 | 0.98726 | -0.089305 | 0.0017129 | 0.00042929
47 | 0.98487 | -0.10626 | 0.00067613 | 0.00016946
48 | 0.98451 | -0.10882 | 0.00090947 | 0.00022794
49 | 0.98537 | -0.1027 | 0.00088164 | 0.00022096
50 | 0.98598 | -0.098338 | 0.0048775 | 0.0012224
51 | 0.98596 | -0.09848 | 0.00065571 | 0.00016434
52 | 0.99314 | -0.047979 | 0.0025018 | 0.000627
53 | 0.9935 | -0.045428 | 0.0021803 | 0.00054645
54 | 0.98325 | -0.11779 | 0.002818 | 0.00070626
55 | 0.98626 | -0.096362 | 0.0052954 | 0.0013272
56 | 0.99998 | 149.9947 | 0 | 0

## res_line
| p_from_mw | q_from_mvar | p_to_mw | q_to_mvar | pl_mw | ql_mvar | i_from_ka | i_to_ka | i_ka | vm_from_pu | va_from_degree | vm_to_pu | va_to_degree | loading_percent
0 | -0.0047406 | -0.0011881 | 0.0047415 | 0.0011881 | 9.0815e-07 | -2.0734e-08 | 0.0071188 | 0.0071187 | 0.0071188 | 0.99091 | -0.063696 | 0.99111 | -0.062312 | 2.6366
1 | -0.0047415 | -0.0011881 | 0.0047429 | 0.0011881 | 1.3472e-06 | -3.1052e-08 | 0.0071187 | 0.0071185 | 0.0071187 | 0.99111 | -0.062312 | 0.9914 | -0.060258 | 2.6366
2 | -0.0047429 | -0.0011881 | 0.0047441 | 0.001188 | 1.2156e-06 | -2.8321e-08 | 0.0071185 | 0.0071183 | 0.0071185 | 0.9914 | -0.060258 | 0.99166 | -0.058405 | 2.6365
3 | -0.0083867 | -0.002101 | 0.008389 | 0.0021015 | 2.2394e-06 | 5.6885e-07 | 0.012584 | 0.012584 | 0.012584 | 0.99166 | -0.058405 | 0.99193 | -0.056475 | 4.6608
4 | -0.008389 | -0.0021015 | 0.0083904 | 0.0021019 | 1.4281e-06 | 3.6268e-07 | 0.012584 | 0.012584 | 0.012584 | 0.99193 | -0.056475 | 0.99211 | -0.055244 | 4.6608
5 | 0.0013183 | 0.00033014 | -0.0013182 | -0.00033037 | 4.9244e-08 | -2.3797e-07 | 0.0019843 | 0.0019844 | 0.0019844 | 0.9885 | -0.080737 | 0.98846 | -0.081007 | 0.73497
6 | -0.0023984 | -0.00060086 | 0.0023991 | 0.00060009 | 6.4069e-07 | -7.6374e-07 | 0.0036103 | 0.00361 | 0.0036103 | 0.9885 | -0.080737 | 0.98877 | -0.078803 | 1.3372
7 | -0.011218 | -0.0028103 | 0.011227 | 0.0028133 | 9.5335e-06 | 2.9785e-06 | 0.016881 | 0.016881 | 0.016881 | 0.98877 | -0.078803 | 0.98964 | -0.072663 | 6.2524
8 | 0.0088187 | 0.0022103 | -0.0088145 | -0.0022091 | 4.2453e-06 | 1.1376e-06 | 0.013271 | 0.013272 | 0.013272 | 0.98877 | -0.078803 | 0.98828 | -0.082281 | 4.9154
9 | 0.046149 | 0.011592 | -0.046069 | -0.011562 | 8.0547e-05 | 3.0633e-05 | 0.069262 | 0.069262 | 0.069262 | 0.99159 | -0.058726 | 0.9898 | -0.071299 | 25.6528
10 | -0.048006 | -0.012058 | 0.0481 | 0.012093 | 9.362e-05 | 3.5634e-05 | 0.072049 | 0.072049 | 0.072049 | 0.99159 | -0.058726 | 0.99358 | -0.044728 | 26.6849
11 | 0.043897 | 0.011017 | -0.043852 | -0.011 | 4.4408e-05 | 1.687e-05 | 0.065997 | 0.065997 | 0.065997 | 0.9898 | -0.071299 | 0.98877 | -0.078594 | 24.4434
12 | -0.052779 | -0.013266 | 0.052971 | 0.013339 | 0.00019211 | 7.3247e-05 | 0.079057 | 0.079056 | 0.079057 | 0.99358 | -0.044728 | 0.99731 | -0.018682 | 29.2803
13 | 0.0046792 | 0.0011722 | -0.0046786 | -0.0011723 | 5.9958e-07 | -2.2786e-08 | 0.0070075 | 0.0070076 | 0.0070076 | 0.99358 | -0.044728 | 0.99345 | -0.045655 | 2.5954
14 | 0.042313 | 0.010615 | -0.042267 | -0.010597 | 4.6161e-05 | 1.7521e-05 | 0.063682 | 0.063682 | 0.063682 | 0.98877 | -0.078594 | 0.98766 | -0.086468 | 23.5859
15 | 0.053258 | 0.013382 | -0.053195 | -0.013358 | 6.2559e-05 | 2.3854e-05 | 0.079474 | 0.079474 | 0.079474 | 0.99731 | -0.018682 | 0.99611 | -0.027134 | 29.4348
16 | -0.10623 | -0.026721 | 0.10627 | 0.026738 | 4.4535e-05 | 1.698e-05 | 0.15853 | 0.15853 | 0.15853 | 0.99731 | -0.018682 | 0.99775 | -0.015677 | 29.3575
17 | 0.00215 | 0.00053855 | -0.0021499 | -0.00053881 | 1.588e-07 | -2.5663e-07 | 0.0032203 | 0.0032204 | 0.0032204 | 0.99345 | -0.045655 | 0.99338 | -0.046188 | 1.1927
18 | 0.01042 | 0.0026113 | -0.010417 | -0.0026104 | 2.9658e-06 | 8.9396e-07 | 0.015699 | 0.015699 | 0.015699 | 0.98766 | -0.086468 | 0.98737 | -0.088525 | 5.8145
19 | 0.031847 | 0.007986 | -0.03182 | -0.007976 | 2.6703e-05 | 1.0033e-05 | 0.047983 | 0.047983 | 0.047983 | 0.98766 | -0.086468 | 0.9868 | -0.092523 | 17.7714
20 | 0.050224 | 0.012613 | -0.050194 | -0.012602 | 3.0091e-05 | 1.1462e-05 | 0.075035 | 0.075035 | 0.075035 | 0.99611 | -0.027134 | 0.99549 | -0.031447 | 27.7908
21 | -0.11432 | -0.028753 | 0.11453 | 0.028833 | 0.00021018 | 8.0233e-05 | 0.17052 | 0.17052 | 0.17052 | 0.99775 | -0.015677 | 0.99964 | -0.0025158 | 31.5787
22 | 0.0032103 | 0.0008041 | -0.0032102 | -0.00080415 | 9.2768e-08 | -4.5558e-08 | 0.0048379 | 0.0048379 | 0.0048379 | 0.98737 | -0.088525 | 0.98734 | -0.088734 | 1.7918
23 | 0.0047637 | 0.0011936 | -0.0047628 | -0.0011937 | 9.6845e-07 | -1.1693e-08 | 0.0071832 | 0.0071833 | 0.0071833 | 0.9868 | -0.092523 | 0.9866 | -0.093992 | 2.6605
24 | 0.0068867 | 0.0017256 | -0.0068848 | -0.0017253 | 1.8894e-06 | 3.6808e-07 | 0.010384 | 0.010385 | 0.010385 | 0.9868 | -0.092523 | 0.98652 | -0.094506 | 3.8462
25 | 0.02017 | 0.0050567 | -0.020156 | -0.0050518 | 1.3538e-05 | 4.9076e-06 | 0.030415 | 0.030415 | 0.030415 | 0.9868 | -0.092523 | 0.98612 | -0.097371 | 11.2649
26 | 0.046674 | 0.01172 | -0.046588 | -0.011687 | 8.5823e-05 | 3.2642e-05 | 0.069774 | 0.069774 | 0.069774 | 0.99549 | -0.031447 | 0.9936 | -0.044705 | 25.8423
27 | -0.1165 | -0.029329 | 0.11655 | 0.029345 | 4.0955e-05 | 1.5638e-05 | 0.17347 | 0.17347 | 0.17347 | 0.99964 | -0.0025158 | 1 | 0 | 32.1241
28 | -0.019989 | -0.0050112 | 0.019999 | 0.005015 | 1.0429e-05 | 3.7722e-06 | 0.03002 | 0.03002 | 0.03002 | 0.99081 | -0.064414 | 0.99134 | -0.06065 | 11.1186
29 | 0.017449 | 0.0043748 | -0.017429 | -0.0043677 | 1.9919e-05 | 7.0633e-06 | 0.026206 | 0.026207 | 0.026207 | 0.99081 | -0.064414 | 0.98964 | -0.072663 | 9.7062
30 | -0.022156 | -0.0055555 | 0.022162 | 0.0055576 | 5.6973e-06 | 2.0848e-06 | 0.033257 | 0.033257 | 0.033257 | 0.99134 | -0.06065 | 0.9916 | -0.058795 | 12.3176
31 | -0.024002 | -0.0060188 | 0.024022 | 0.0060261 | 1.9837e-05 | 7.3131e-06 | 0.036019 | 0.036019 | 0.036019 | 0.9916 | -0.058795 | 0.99245 | -0.052836 | 13.3403
32 | -0.0024559 | -0.0006155 | 0.002456 | 0.00061544 | 5.8105e-08 | -6.9086e-08 | 0.0036548 | 0.0036548 | 0.0036548 | 0.99988 | -0.00084331 | 0.9999 | -0.00067239 | 1.3536
33 | -0.002456 | -0.00061544 | 0.0024561 | 0.0006153 | 1.1056e-07 | -1.3147e-07 | 0.0036548 | 0.0036548 | 0.0036548 | 0.9999 | -0.00067239 | 0.99995 | -0.00034706 | 1.3536
34 | -0.036909 | -0.0092554 | 0.036925 | 0.0092616 | 1.6313e-05 | 6.1639e-06 | 0.055341 | 0.055341 | 0.055341 | 0.99245 | -0.052836 | 0.9929 | -0.049648 | 20.4967
35 | 0.012887 | 0.0032293 | -0.012883 | -0.0032279 | 4.2928e-06 | 1.4131e-06 | 0.019322 | 0.019322 | 0.019322 | 0.99245 | -0.052836 | 0.99211 | -0.055244 | 7.1565
36 | -0.0043383 | -0.001087 | 0.0043385 | 0.001087 | 2.0833e-07 | -2.4968e-08 | 0.0064556 | 0.0064556 | 0.0064556 | 0.99995 | -0.00034706 | 1 | 0 | 2.391
37 | -0.039396 | -0.0098806 | 0.039405 | 0.0098841 | 9.119e-06 | 3.4531e-06 | 0.059043 | 0.059043 | 0.059043 | 0.9929 | -0.049648 | 0.99314 | -0.047979 | 21.8678
38 | 0.001713 | 0.00042893 | -0.0017129 | -0.00042929 | 1.3528e-07 | -3.6393e-07 | 0.0025816 | 0.0025817 | 0.0025817 | 0.98734 | -0.088734 | 0.98726 | -0.089305 | 0.95619
39 | 0.0052968 | 0.0013273 | -0.0052954 | -0.0013272 | 1.3605e-06 | 8.7259e-08 | 0.0079893 | 0.0079895 | 0.0079895 | 0.98652 | -0.094506 | 0.98626 | -0.096362 | 2.9591
40 | 0.005534 | 0.0013866 | -0.0055332 | -0.0013865 | 7.4018e-07 | 6.7691e-08 | 0.0083504 | 0.0083505 | 0.0083505 | 0.98612 | -0.097371 | 0.98598 | -0.098338 | 3.0928
41 | 0.014622 | 0.0036652 | -0.014612 | -0.0036615 | 1.0782e-05 | 3.6946e-06 | 0.022065 | 0.022065 | 0.022065 | 0.98612 | -0.097371 | 0.98537 | -0.1027 | 8.1722
42 | -0.0029341 | -0.00073537 | 0.0029345 | 0.00073516 | 3.276e-07 | -2.1183e-07 | 0.0044402 | 0.0044401 | 0.0044402 | 0.9833 | -0.11747 | 0.98341 | -0.11666 | 1.6445
43 | -0.0049328 | -0.001236 | 0.0049339 | 0.001236 | 1.1628e-06 | 2.2711e-08 | 0.0074638 | 0.0074636 | 0.0074638 | 0.98341 | -0.11666 | 0.98365 | -0.11496 | 2.7644
44 | -0.0056156 | -0.0014069 | 0.0056161 | 0.0014069 | 4.9351e-07 | 5.0679e-08 | 0.0084949 | 0.0084948 | 0.0084949 | 0.98365 | -0.11496 | 0.98374 | -0.11432 | 3.1463
45 | 0.0019995 | 0.00050066 | -0.0019993 | -0.00050106 | 2.1905e-07 | -4.0296e-07 | 0.0030243 | 0.0030245 | 0.0030245 | 0.98374 | -0.11432 | 0.98363 | -0.11511 | 1.1202
46 | -0.011408 | -0.0028572 | 0.011412 | 0.0028584 | 3.7239e-06 | 1.1777e-06 | 0.017256 | 0.017256 | 0.017256 | 0.98374 | -0.11432 | 0.98407 | -0.11196 | 6.3911
47 | 0.0037928 | 0.00094961 | -0.0037913 | -0.00094996 | 1.4924e-06 | -3.4822e-07 | 0.0057367 | 0.0057371 | 0.0057371 | 0.98374 | -0.11432 | 0.98334 | -0.11717 | 2.1248
48 | -0.012128 | -0.0030377 | 0.012133 | 0.0030394 | 5.2651e-06 | 1.7061e-06 | 0.018338 | 0.018338 | 0.018338 | 0.98407 | -0.11196 | 0.98451 | -0.10882 | 6.7917
49 | 0.0028183 | 0.00070609 | -0.002818 | -0.00070626 | 2.4073e-07 | -1.7648e-07 | 0.0042646 | 0.0042647 | 0.0042647 | 0.98334 | -0.11717 | 0.98325 | -0.11779 | 1.5795
50 | 0.044106 | 0.011065 | -0.044102 | -0.011063 | 4.4259e-06 | 1.6812e-06 | 0.066057 | 0.066057 | 0.066057 | 0.9936 | -0.044705 | 0.9935 | -0.045428 | 24.4655
51 | 0.013047 | 0.0032689 | -0.013042 | -0.0032673 | 4.6327e-06 | 1.5388e-06 | 0.019712 | 0.019712 | 0.019712 | 0.98487 | -0.10626 | 0.98451 | -0.10882 | 7.3008
52 | -0.013723 | -0.0034383 | 0.01373 | 0.0034406 | 6.7547e-06 | 2.2774e-06 | 0.020734 | 0.020734 | 0.020734 | 0.98487 | -0.10626 | 0.98537 | -0.1027 | 7.6791
53 | 0.00065572 | 0.00016407 | -0.00065571 | -0.00016434 | 1.2855e-08 | -2.6338e-07 | 0.0009895 | 0.0009896 | 0.0009896 | 0.98598 | -0.098338 | 0.98596 | -0.09848 | 0.36652
54 | -0.041906 | -0.010511 | 0.041921 | 0.010517 | 1.4829e-05 | 5.6255e-06 | 0.062791 | 0.062791 | 0.062791 | 0.99314 | -0.047979 | 0.9935 | -0.045428 | 23.2561

## res_trafo
| p_hv_mw | q_hv_mvar | p_lv_mw | q_lv_mvar | pl_mw | ql_mvar | i_hv_ka | i_lv_ka | vm_hv_pu | va_hv_degree | vm_lv_pu | va_lv_degree | loading_percent
0 | 2.5187e-16 | 8.8016e-16 | 0.00079998 | 7.4552e-08 | 0.00079998 | 7.4552e-08 | 2.6429e-17 | 0.0011547 | 0.99998 | 149.9947 | 1 | 0 | 0.31999

## res_ext_grid
| p_mw | q_mvar
0 | 0.12168 | 0.030432

## res_load
| p_mw | q_mvar
0 | 0.0047406 | 0.0011881
1 | 0.0036427 | 0.00091293
2 | 0.0010802 | 0.00027072
3 | 0.0013182 | 0.00033037
4 | 0.0018572 | 0.00046546
5 | 0.002172 | 0.00054436
6 | 0.0015387 | 0.00038562
7 | 0.0025285 | 0.00063371
8 | 0.0029715 | 0.00074474
9 | 0.0080426 | 0.0020157
10 | 0.0021499 | 0.00053881
11 | 0.007207 | 0.0018063
12 | 0.0035196 | 0.00088209
13 | 0.0019786 | 0.00049589
14 | 0.0025394 | 0.00063642
15 | 0.0021568 | 0.00054055
16 | 0.0062021 | 0.0015544
17 | 0.0018401 | 0.00046117
18 | 0.0024559 | 0.0006155
19 | 0.0018822 | 0.00047172
20 | 0.0088145 | 0.0022091
21 | 0.0024702 | 0.00061909
22 | 0.0044927 | 0.001126
23 | 0.0014971 | 0.00037522
24 | 0.0047628 | 0.0011937
25 | 0.001588 | 0.000398
26 | 0.0029341 | 0.00073537
27 | 0.0019983 | 0.00050082
28 | 0.00068173 | 0.00017086
29 | 0.0019993 | 0.00050106
30 | 0.00071551 | 0.00017932
31 | 0.00097307 | 0.00024387
32 | 0.0024822 | 0.00062209
33 | 0.0017129 | 0.00042929
34 | 0.00067613 | 0.00016946
35 | 0.00090947 | 0.00022794
36 | 0.00088164 | 0.00022096
37 | 0.0048775 | 0.0012224
38 | 0.00065571 | 0.00016434
39 | 0.0025018 | 0.000627
40 | 0.0021803 | 0.00054645
41 | 0.002818 | 0.00070626
42 | 0.0052954 | 0.0013272

## dtypes
| element | column | dtype
0 | bus | name | object
1 | bus | vn_kv | float64
2 | bus | type | object
3 | bus | zone | object
4 | bus | in_service | bool
5 | load | name | object
6 | load | bus | uint32
7 | load | p_mw | float64
8 | load | q_mvar | float64
9 | load | const_z_percent | float64
10 | load | const_i_percent | float64
11 | load | sn_mva | float64
12 | load | scaling | float64
13 | load | in_service | bool
14 | load | type | object
15 | ext_grid | name | object
16 | ext_grid | bus | uint32
17 | ext_grid | vm_pu | float64
18 | ext_grid | va_degree | float64
19 | ext_grid | slack_weight | float64
20 | ext_grid | in_service | bool
21 | line | name | object
22 | line | std_type | object
23 | line | from_bus | uint32
24 | line | to_bus | uint32
25 | line | length_km | float64
26 | line | r_ohm_per_km | float64
27 | line | x_ohm_per_km | float64
28 | line | c_nf_per_km | float64
29 | line | g_us_per_km | float64
30 | line | max_i_ka | float64
31 | line | df | float64
32 | line | parallel | uint32
33 | line | type | object
34 | line | in_service | bool
35 | trafo | name | object
36 | trafo | std_type | object
37 | trafo | hv_bus | uint32
38 | trafo | lv_bus | uint32
39 | trafo | sn_mva | float64
40 | trafo | vn_hv_kv | float64
41 | trafo | vn_lv_kv | float64
42 | trafo | vk_percent | float64
43 | trafo | vkr_percent | float64
44 | trafo | pfe_kw | float64
45 | trafo | i0_percent | float64
46 | trafo | shift_degree | float64
47 | trafo | tap_side | object
48 | trafo | tap_neutral | int32
49 | trafo | tap_min | int32
50 | trafo | tap_max | int32
51 | trafo | tap_step_percent | float64
52 | trafo | tap_step_degree | float64
53 | trafo | tap_pos | int32
54 | trafo | tap_phase_shifter | bool
55 | trafo | parallel | uint32
56 | trafo | df | float64
57 | trafo | in_service | bool
58 | line_geodata | coords | object
59 | bus_geodata | x | float64
60 | bus_geodata | y | float64
61 | bus_geodata | coords | object
62 | res_bus | vm_pu | float64
63 | res_bus | va_degree | float64
64 | res_bus | p_mw | float64
65 | res_bus | q_mvar | float64
66 | res_line | p_from_mw | float64
67 | res_line | q_from_mvar | float64
68 | res_line | p_to_mw | float64
69 | res_line | q_to_mvar | float64
70 | res_line | pl_mw | float64
71 | res_line | ql_mvar | float64
72 | res_line | i_from_ka | float64
73 | res_line | i_to_ka | float64
74 | res_line | i_ka | float64
75 | res_line | vm_from_pu | float64
76 | res_line | va_from_degree | float64
77 | res_line | vm_to_pu | float64
78 | res_line | va_to_degree | float64
79 | res_line | loading_percent | float64
80 | res_trafo | p_hv_mw | float64
81 | res_trafo | q_hv_mvar | float64
82 | res_trafo | p_lv_mw | float64
83 | res_trafo | q_lv_mvar | float64
84 | res_trafo | pl_mw | float64
85 | res_trafo | ql_mvar | float64
86 | res_trafo | i_hv_ka | float64
87 | res_trafo | i_lv_ka | float64
88 | res_trafo | vm_hv_pu | float64
89 | res_trafo | va_hv_degree | float64
90 | res_trafo | vm_lv_pu | float64
91 | res_trafo | va_lv_degree | float64
92 | res_trafo | loading_percent | float64
93 | res_ext_grid | p_mw | float64
94 | res_ext_grid | q_mvar | float64
95 | res_load | p_mw | float64
96 | res_load | q_mvar | float64

## parameters
| version | format_version | converged | OPF_converged | name | f_hz | sn_mva
0 | 2.14.6 | 2.14.0 | TRUE | FALSE |  | 50 | 1