## bus
| name | vn_kv | type | zone | in_service
0 | bus_LV_1008-22_0_5_node_0 | 0.4 | n |  | TRUE
1 | bus_LV_1008-22_0_5_node_1 | 0.4 | n |  | TRUE
2 | bus_LV_1008-22_0_5_node_2 | 0.4 | n |  | TRUE
3 | bus_LV_1008-22_0_5_node_3 | 0.4 | n |  | TRUE
4 | bus_LV_1008-22_0_5_node_4 | 0.4 | n |  | TRUE
5 | bus_LV_1008-22_0_5_node_19 | 0.4 | n |  | TRUE
6 | bus_LV_1008-22_0_5_node_17 | 0.4 | n |  | TRUE
7 | bus_LV_1008-22_0_5_node_47 | 0.4 | n |  | TRUE
8 | bus_LV_1008-22_0_5_node_18 | 0.4 | n |  | TRUE
9 | bus_LV_1008-22_0_5_node_5 | 0.4 | n |  | TRUE
10 | bus_LV_1008-22_0_5_node_6 | 0.4 | n |  | TRUE
11 | bus_LV_1008-22_0_5_node_7 | 0.4 | n |  | TRUE
12 | bus_LV_1008-22_0_5_node_8 | 0.4 | n |  | TRUE
13 | bus_LV_1008-22_0_5_node_10 | 0.4 | n |  | TRUE
14 | bus_LV_1008-22_0_5_node_11 | 0.4 | n |  | TRUE
15 | bus_LV_1008-22_0_5_node_30 | 0.4 | n |  | TRUE
16 | bus_LV_1008-22_0_5_node_9 | 0.4 | n |  | TRUE
17 | bus_LV_1008-22_0_5_node_26 | 0.4 | n |  | TRUE
18 | bus_LV_1008-22_0_5_node_32 | 0.4 | n |  | TRUE
19 | bus_LV_1008-22_0_5_node_51 | 0.4 | n |  | TRUE
20 | bus_LV_1008-22_0_5_node_24 | 0.4 | n |  | TRUE
21 | bus_LV_1008-22_0_5_node_12 | 0.4 | n |  | TRUE
22 | bus_LV_1008-22_0_5_node_13 | 0.4 | n |  | TRUE
23 | bus_LV_1008-22_0_5_node_14 | 0.4 | n |  | TRUE
24 | bus_LV_1008-22_0_5_node_15 | 0.4 | n |  | TRUE
25 | bus_LV_1008-22_0_5_node_16 | 0.4 | n |  | TRUE
26 | bus_LV_1008-22_0_5_node_28 | 0.4 | n |  | TRUE
27 | bus_LV_1008-22_0_5_node_23 | 0.4 | n |  | TRUE
28 | bus_LV_1008-22_0_5_node_25 | 0.4 | n |  | TRUE
29 | bus_LV_1008-22_0_5_node_20 | 0.4 | n |  | TRUE
30 | bus_LV_1008-22_0_5_node_29 | 0.4 | n |  | TRUE
31 | bus_LV_1008-22_0_5_node_35 | 0.4 | n |  | TRUE
32 | bus_LV_1008-22_0_5_node_22 | 0.4 | n |  | TRUE
33 | bus_LV_1008-22_0_5_node_48 | 0.4 | n |  | TRUE
34 | bus_LV_1008-22_0_5_node_43 | 0.4 | n |  | TRUE
35 | bus_LV_1008-22_0_5_node_21 | 0.4 | n |  | TRUE
36 | bus_LV_1008-22_0_5_node_46 | 0.4 | n |  | TRUE
37 | bus_LV_1008-22_0_5_node_55 | 0.4 | n |  | TRUE
38 | bus_LV_1008-22_0_5_node_54 | 0.4 | n |  | TRUE
39 | bus_LV_1008-22_0_5_node_57 | 0.4 | n |  | TRUE
40 | bus_LV_1008-22_0_5_node_58 | 0.4 | n |  | TRUE
41 | bus_LV_1008-22_0_5_node_52 | 0.4 | n |  | TRUE
42 | bus_LV_1008-22_0_5_node_59 | 0.4 | n |  | TRUE
43 | bus_LV_1008-22_0_5_node_62 | 0.4 | n |  | TRUE
44 | bus_LV_1008-22_0_5_node_56 | 0.4 | n |  | TRUE
45 | bus_LV_1008-22_0_5_node_53 | 0.4 | n |  | TRUE
46 | bus_LV_1008-22_0_5_node_27 | 0.4 | n |  | TRUE
47 | bus_LV_1008-22_0_5_node_61 | 0.4 | n |  | TRUE
48 | bus_LV_1008-22_0_5_node_60 | 0.4 | n |  | TRUE
49 | bus_LV_1008-22_0_5_node_34 | 0.4 | n |  | TRUE
50 | bus_LV_1008-22_0_5_node_31 | 0.4 | n |  | TRUE
51 | bus_LV_1008-22_0_5_node_36 | 0.4 | n |  | TRUE
52 | bus_LV_1008-22_0_5_node_37 | 0.4 | n |  | TRUE
53 | bus_LV_1008-22_0_5_node_39 | 0.4 | n |  | TRUE
54 | bus_LV_1008-22_0_5_node_40 | 0.4 | n |  | TRUE
55 | bus_LV_1008-22_0_5_node_41 | 0.4 | n |  | TRUE
56 | bus_LV_1008-22_0_5_node_42 | 0.4 | n |  | TRUE
57 | bus_LV_1008-22_0_5_node_44 | 0.4 | n |  | TRUE
58 | bus_LV_1008-22_0_5_node_45 | 0.4 | n |  | TRUE
59 | bus_MV_125_0_node_125 | 20 | n |  | TRUE

## load
| name | bus | p_mw | q_mvar | const_z_percent | const_i_percent | sn_mva | scaling | in_service | type
0 | LV_1008-22_0_5_load_0 | 0 | 0.0039347 | 0.00098612 | 0 | 0 |  | 1 | TRUE | wye
1 | LV_1008-22_0_5_load_1 | 1 | 0.0027488 | 0.00068891 | 0 | 0 |  | 1 | TRUE | wye
2 | LV_1008-22_0_5_load_2 | 2 | 0.0026083 | 0.00065369 | 0 | 0 |  | 1 | TRUE | wye
3 | LV_1008-22_0_5_load_3 | 3 | 0.0021616 | 0.00054176 | 0 | 0 |  | 1 | TRUE | wye
4 | LV_1008-22_0_5_load_19 | 5 | 0.0030501 | 0.00076443 | 0 | 0 |  | 1 | TRUE | wye
5 | LV_1008-22_0_5_load_17 | 6 | 0.002286 | 0.00057292 | 0 | 0 |  | 1 | TRUE | wye
6 | LV_1008-22_0_5_load_18 | 8 | 0.00066363 | 0.00016632 | 0 | 0 |  | 1 | TRUE | wye
7 | LV_1008-22_0_5_load_5 | 9 | 0.00054751 | 0.00013722 | 0 | 0 |  | 1 | TRUE | wye
8 | LV_1008-22_0_5_load_11 | 14 | 0.00099395 | 0.00024911 | 0 | 0 |  | 1 | TRUE | wye
9 | LV_1008-22_0_5_load_51 | 19 | 0.0097001 | 0.0024311 | 0 | 0 |  | 1 | TRUE | wye
10 | LV_1008-22_0_5_load_24 | 20 | 0.00082384 | 0.00020647 | 0 | 0 |  | 1 | TRUE | wye
11 | LV_1008-22_0_5_load_12 | 21 | 0.0030676 | 0.00076882 | 0 | 0 |  | 1 | TRUE | wye
12 | LV_1008-22_0_5_load_13 | 22 | 0.0011269 | 0.00028243 | 0 | 0 |  | 1 | TRUE | wye
13 | LV_1008-22_0_5_load_14 | 23 | 0.00073782 | 0.00018491 | 0 | 0 |  | 1 | TRUE | wye
14 | LV_1008-22_0_5_load_15 | 24 | 0.00094704 | 0.00023735 | 0 | 0 |  | 1 | TRUE | wye
15 | LV_1008-22_0_5_load_16 | 25 | 0.0027508 | 0.00068942 | 0 | 0 |  | 1 | TRUE | wye
16 | LV_1008-22_0_5_load_28 | 26 | 0.0011943 | 0.00029932 | 0 | 0 |  | 1 | TRUE | wye
17 | LV_1008-22_0_5_load_23 | 27 | 0.0019497 | 0.00048863 | 0 | 0 |  | 1 | TRUE | wye
18 | LV_1008-22_0_5_load_20 | 29 | 0.0012421 | 0.0003113 | 0 | 0 |  | 1 | TRUE | wye
19 | LV_1008-22_0_5_load_29 | 30 | 0.003242 | 0.00081253 | 0 | 0 |  | 1 | TRUE | wye
20 | LV_1008-22_0_5_load_35 | 31 | 0.0029494 | 0.00073919 | 0 | 0 |  | 1 | TRUE | wye
21 | LV_1008-22_0_5_load_22 | 32 | 0.0029834 | 0.00074772 | 0 | 0 |  | 1 | TRUE | wye
22 | LV_1008-22_0_5_load_48 | 33 | 0.0031173 | 0.00078127 | 0 | 0 |  | 1 | TRUE | wye
23 | LV_1008-22_0_5_load_21 | 35 | 0.0040623 | 0.0010181 | 0 | 0 |  | 1 | TRUE | wye
24 | LV_1008-22_0_5_load_46 | 36 | 0.0049848 | 0.0012493 | 0 | 0 |  | 1 | TRUE | wye
25 | LV_1008-22_0_5_load_55 | 37 | 0.030953 | 0.0077576 | 0 | 0 |  | 1 | TRUE | wye
26 | LV_1008-22_0_5_load_57 | 39 | 0.07012 | 0.017574 | 0 | 0 |  | 1 | TRUE | wye
27 | LV_1008-22_0_5_load_58 | 40 | 0.0068452 | 0.0017156 | 0 | 0 |  | 1 | TRUE | wye
28 | LV_1008-22_0_5_load_52 | 41 | 0.013582 | 0.0034041 | 0 | 0 |  | 1 | TRUE | wye
29 | LV_1008-22_0_5_load_59 | 42 | 0.007112 | 0.0017824 | 0 | 0 |  | 1 | TRUE | wye
30 | LV_1008-22_0_5_load_62 | 43 | 0.0030137 | 0.00075531 | 0 | 0 |  | 1 | TRUE | wye
31 | LV_1008-22_0_5_load_61 | 47 | 0.00099769 | 0.00025004 | 0 | 0 |  | 1 | TRUE | wye
32 | LV_1008-22_0_5_load_60 | 48 | 0.001131 | 0.00028345 | 0 | 0 |  | 1 | TRUE | wye
33 | LV_1008-22_0_5_load_34 | 49 | 0.002811 | 0.0007045 | 0 | 0 |  | 1 | TRUE | wye
34 | LV_1008-22_0_5_load_31 | 50 | 0.0026535 | 0.00066502 | 0 | 0 |  | 1 | TRUE | wye
35 | LV_1008-22_0_5_load_36 | 51 | 0.0028647 | 0.00071797 | 0 | 0 |  | 1 | TRUE | wye
36 | LV_1008-22_0_5_load_37 | 52 | 0.0027896 | 0.00069915 | 0 | 0 |  | 1 | TRUE | wye
37 | LV_1008-22_0_5_load_39 | 53 | 0.0014902 | 0.00037349 | 0 | 0 |  | 1 | TRUE | wye
38 | LV_1008-22_0_5_load_40 | 54 | 0.0015374 | 0.00038532 | 0 | 0 |  | 1 | TRUE | wye
39 | LV_1008-22_0_5_load_42 | 56 | 0.00064816 | 0.00016244 | 0 | 0 |  | 1 | TRUE | wye
40 | LV_1008-22_0_5_load_44 | 57 | 0.0012633 | 0.0003166 | 0 | 0 |  | 1 | TRUE | wye
41 | LV_1008-22_0_5_load_45 | 58 | 0.0032 | 0.000802 | 0 | 0 |  | 1 | TRUE | wye

## ext_grid
| name | bus | vm_pu | va_degree | slack_weight | in_service
0 |  | 45 | 1 | 0 | 1 | TRUE

## line
| name | std_type | from_bus | to_bus | length_km | r_ohm_per_km | x_ohm_per_km | c_nf_per_km | g_us_per_km | max_i_ka | df | parallel | type | in_service
0 | LV_1008-22_0_5_line_0 | NAYY 4x150 SE | 0 | 1 | 0.019342 | 0.208 | 0.08 | 261 | 0 | 0.27 | 1 | 1 | cs | TRUE
1 | LV_1008-22_0_5_line_1 | NAYY 4x150 SE | 0 | 2 | 0.031873 | 0.208 | 0.08 | 261 | 0 | 0.27 | 1 | 1 | cs | TRUE
2 | LV_1008-22_0_5_line_2 | NAYY 4x150 SE | 1 | 3 | 0.0053629 | 0.208 | 0.08 | 261 | 0 | 0.27 | 1 | 1 | cs | TRUE
3 | LV_1008-22_0_5_line_3 | NAYY 4x150 SE | 2 | 4 | 0.0069388 | 0.208 | 0.08 | 261 | 0 | 0.27 | 1 | 1 | cs | TRUE
4 | LV_1008-22_0_5_line_4 | NAYY 4x150 SE | 4 | 5 | 0.037289 | 0.208 | 0.08 | 261 | 0 | 0.27 | 1 | 1 | cs | TRUE
5 | LV_1008-22_0_5_line_5 | NAYY 4x150 SE | 4 | 6 | 0.03505 | 0.208 | 0.08 | 261 | 0 | 0.27 | 1 | 1 | cs | TRUE
6 | LV_1008-22_0_5_line_6 | NAYY 4x150 SE | 5 | 7 | 0.016529 | 0.208 | 0.08 | 261 | 0 | 0.27 | 1 | 1 | cs | TRUE
7 | LV_1008-22_0_5_line_7 | NAYY 4x150 SE | 6 | 8 | 0.030009 | 0.208 | 0.08 | 261 | 0 | 0.27 | 1 | 1 | cs | TRUE
8 | LV_1008-22_0_5_line_8 | NAYY 4x150 SE | 7 | 33 | 0.010437 | 0.208 | 0.08 | 261 | 0 | 0.27 | 1 | 1 | cs | TRUE
9 | LV_1008-22_0_5_line_9 | NAYY 4x150 SE | 7 | 34 | 0.018474 | 0.208 | 0.08 | 261 | 0 | 0.27 | 1 | 1 | cs | TRUE
10 | LV_1008-22_0_5_line_10 | NAYY 4x150 SE | 8 | 12 | 0.016175 | 0.208 | 0.08 | 261 | 0 | 0.27 | 1 | 1 | cs | TRUE
11 | LV_1008-22_0_5_line_11 | NAYY 4x150 SE | 9 | 10 | 0.078152 | 0.208 | 0.08 | 261 | 0 | 0.27 | 1 | 1 | cs | TRUE
12 | LV_1008-22_0_5_line_12 | NAYY 4x150 SE | 9 | 11 | 0.044491 | 0.208 | 0.08 | 261 | 0 | 0.27 | 1 | 1 | cs | TRUE
13 | LV_1008-22_0_5_line_13 | NAYY 4x150 SE | 10 | 12 | 0.020459 | 0.208 | 0.08 | 261 | 0 | 0.27 | 1 | 1 | cs | TRUE
14 | LV_1008-22_0_5_line_14 | NAYY 4x150 SE | 10 | 13 | 0.063652 | 0.208 | 0.08 | 261 | 0 | 0.27 | 1 | 2 | cs | TRUE
15 | LV_1008-22_0_5_line_15 | NAYY 4x150 SE | 11 | 14 | 0.012801 | 0.208 | 0.08 | 261 | 0 | 0.27 | 1 | 1 | cs | TRUE
16 | LV_1008-22_0_5_line_16 | NAYY 4x150 SE | 12 | 15 | 0.007923 | 0.208 | 0.08 | 261 | 0 | 0.27 | 1 | 1 | cs | TRUE
17 | LV_1008-22_0_5_line_17 | NAYY 4x150 SE | 13 | 16 | 0.029865 | 0.208 | 0.08 | 261 | 0 | 0.27 | 1 | 3 | cs | TRUE
18 | LV_1008-22_0_5_line_18 | NAYY 4x150 SE | 15 | 18 | 0.054874 | 0.208 | 0.08 | 261 | 0 | 0.27 | 1 | 1 | cs | TRUE
19 | LV_1008-22_0_5_line_19 | NAYY 4x150 SE | 15 | 19 | 0.047104 | 0.208 | 0.08 | 261 | 0 | 0.27 | 1 | 1 | cs | TRUE
20 | LV_1008-22_0_5_line_20 | NAYY 4x150 SE | 16 | 17 | 0.18602 | 0.208 | 0.08 | 261 | 0 | 0.27 | 1 | 3 | cs | TRUE
21 | LV_1008-22_0_5_line_21 | NAYY 4x150 SE | 17 | 20 | 0.080623 | 0.208 | 0.08 | 261 | 0 | 0.27 | 1 | 3 | cs | TRUE
22 | LV_1008-22_0_5_line_22 | NAYY 4x150 SE | 18 | 49 | 0.006471 | 0.208 | 0.08 | 261 | 0 | 0.27 | 1 | 1 | cs | TRUE
23 | LV_1008-22_0_5_line_23 | NAYY 4x150 SE | 18 | 50 | 0.058729 | 0.208 | 0.08 | 261 | 0 | 0.27 | 1 | 1 | cs | TRUE
24 | LV_1008-22_0_5_line_24 | NAYY 4x150 SE | 20 | 28 | 0.020747 | 0.208 | 0.08 | 261 | 0 | 0.27 | 1 | 3 | cs | TRUE
25 | LV_1008-22_0_5_line_25 | NAYY 4x150 SE | 21 | 22 | 0.025623 | 0.208 | 0.08 | 261 | 0 | 0.27 | 1 | 1 | cs | TRUE
26 | LV_1008-22_0_5_line_26 | NAYY 4x150 SE | 21 | 23 | 0.00085872 | 0.208 | 0.08 | 261 | 0 | 0.27 | 1 | 1 | cs | TRUE
27 | LV_1008-22_0_5_line_27 | NAYY 4x150 SE | 22 | 24 | 0.00029968 | 0.208 | 0.08 | 261 | 0 | 0.27 | 1 | 1 | cs | TRUE
28 | LV_1008-22_0_5_line_28 | NAYY 4x150 SE | 23 | 25 | 0.023226 | 0.208 | 0.08 | 261 | 0 | 0.27 | 1 | 1 | cs | TRUE
29 | LV_1008-22_0_5_line_29 | NAYY 4x150 SE | 24 | 29 | 0.026696 | 0.208 | 0.08 | 261 | 0 | 0.27 | 1 | 1 | cs | TRUE
30 | LV_1008-22_0_5_line_30 | NAYY 4x150 SE | 25 | 30 | 0.026833 | 0.208 | 0.08 | 261 | 0 | 0.27 | 1 | 1 | cs | TRUE
31 | LV_1008-22_0_5_line_31 | NAYY 4x150 SE | 26 | 27 | 0.048059 | 0.208 | 0.08 | 261 | 0 | 0.27 | 1 | 3 | cs | TRUE
32 | LV_1008-22_0_5_line_32 | NAYY 4x150 SE | 26 | 28 | 0.0048732 | 0.208 | 0.08 | 261 | 0 | 0.27 | 1 | 3 | cs | TRUE
33 | LV_1008-22_0_5_line_33 | NAYY 4x150 SE | 27 | 32 | 0.022753 | 0.208 | 0.08 | 261 | 0 | 0.27 | 1 | 3 | cs | TRUE
34 | LV_1008-22_0_5_line_34 | NAYY 4x150 SE | 28 | 46 | 0.033468 | 0.208 | 0.08 | 261 | 0 | 0.27 | 1 | 1 | cs | TRUE
35 | LV_1008-22_0_5_line_35 | NAYY 4x150 SE | 30 | 31 | 0.023857 | 0.208 | 0.08 | 261 | 0 | 0.27 | 1 | 1 | cs | TRUE
36 | LV_1008-22_0_5_line_36 | NAYY 4x150 SE | 31 | 32 | 0.050928 | 0.208 | 0.08 | 261 | 0 | 0.27 | 1 | 3 | cs | TRUE
37 | LV_1008-22_0_5_line_37 | NAYY 4x150 SE | 31 | 36 | 0.019553 | 0.208 | 0.08 | 261 | 0 | 0.27 | 1 | 3 | cs | TRUE
38 | LV_1008-22_0_5_line_38 | NAYY 4x150 SE | 32 | 35 | 0.017838 | 0.208 | 0.08 | 261 | 0 | 0.27 | 1 | 1 | cs | TRUE
39 | LV_1008-22_0_5_line_39 | NAYY 4x150 SE | 34 | 58 | 0.054267 | 0.208 | 0.08 | 261 | 0 | 0.27 | 1 | 1 | cs | TRUE
40 | LV_1008-22_0_5_line_40 | NAYY 4x150 SE | 36 | 37 | 0.12387 | 0.208 | 0.08 | 261 | 0 | 0.27 | 1 | 3 | cs | TRUE
41 | LV_1008-22_0_5_line_41 | NAYY 4x150 SE | 37 | 45 | 0.046061 | 0.208 | 0.08 | 261 | 0 | 0.27 | 1 | 3 | cs | TRUE
42 | LV_1008-22_0_5_line_42 | NAYY 4x150 SE | 38 | 39 | 0.014836 | 0.208 | 0.08 | 261 | 0 | 0.27 | 1 | 1 | cs | TRUE
43 | LV_1008-22_0_5_line_43 | NAYY 4x150 SE | 38 | 40 | 0.048 | 0.208 | 0.08 | 261 | 0 | 0.27 | 1 | 1 | cs | TRUE
44 | LV_1008-22_0_5_line_44 | NAYY 4x150 SE | 38 | 41 | 0.017667 | 0.208 | 0.08 | 261 | 0 | 0.27 | 1 | 1 | cs | TRUE
45 | LV_1008-22_0_5_line_45 | NAYY 4x150 SE | 39 | 42 | 0.028328 | 0.208 | 0.08 | 261 | 0 | 0.27 | 1 | 1 | cs | TRUE
46 | LV_1008-22_0_5_line_46 | NAYY 4x150 SE | 41 | 45 | 0.016531 | 0.208 | 0.08 | 261 | 0 | 0.27 | 1 | 1 | cs | TRUE
47 | LV_1008-22_0_5_line_47 | NAYY 4x150 SE | 43 | 44 | 0.077772 | 0.208 | 0.08 | 261 | 0 | 0.27 | 1 | 1 | cs | TRUE
48 | LV_1008-22_0_5_line_48 | NAYY 4x150 SE | 44 | 45 | 0.078096 | 0.208 | 0.08 | 261 | 0 | 0.27 | 1 | 1 | cs | TRUE
49 | LV_1008-22_0_5_line_49 | NAYY 4x150 SE | 46 | 47 | 0.011458 | 0.208 | 0.08 | 261 | 0 | 0.27 | 1 | 1 | cs | TRUE
50 | LV_1008-22_0_5_line_50 | NAYY 4x150 SE | 47 | 48 | 0.022071 | 0.208 | 0.08 | 261 | 0 | 0.27 | 1 | 1 | cs | TRUE
51 | LV_1008-22_0_5_line_51 | NAYY 4x150 SE | 49 | 51 | 0.022021 | 0.208 | 0.08 | 261 | 0 | 0.27 | 1 | 1 | cs | TRUE
52 | LV_1008-22_0_5_line_52 | NAYY 4x150 SE | 51 | 52 | 0.024193 | 0.208 | 0.08 | 261 | 0 | 0.27 | 1 | 1 | cs | TRUE
53 | LV_1008-22_0_5_line_53 | NAYY 4x150 SE | 53 | 54 | 0.0090867 | 0.208 | 0.08 | 261 | 0 | 0.27 | 1 | 1 | cs | TRUE
54 | LV_1008-22_0_5_line_54 | NAYY 4x150 SE | 53 | 55 | 0.022833 | 0.208 | 0.08 | 261 | 0 | 0.27 | 1 | 1 | cs | TRUE
55 | LV_1008-22_0_5_line_55 | NAYY 4x150 SE | 54 | 56 | 0.022253 | 0.208 | 0.08 | 261 | 0 | 0.27 | 1 | 1 | cs | TRUE
56 | LV_1008-22_0_5_line_56 | NAYY 4x150 SE | 55 | 57 | 0.091044 | 0.208 | 0.08 | 261 | 0 | 0.27 | 1 | 1 | cs | TRUE
57 | LV_1008-22_0_5_line_57 | NAYY 4x150 SE | 56 | 58 | 0.0037047 | 0.208 | 0.08 | 261 | 0 | 0.27 | 1 | 1 | cs | TRUE

## trafo
| name | std_type | hv_bus | lv_bus | sn_mva | vn_hv_kv | vn_lv_kv | vk_percent | vkr_percent | pfe_kw | i0_percent | shift_degree | tap_side | tap_neutral | tap_min | tap_max | tap_step_percent | tap_step_degree | tap_pos | tap_phase_shifter | parallel | df | in_service
0 | LV_1008-22_0_5_trafo_53 | 0.25 MVA 20/0.4 kV | 59 | 45 | 0.25 | 20 | 0.4 | 6 | 1.44 | 0.8 | 0.32 | 150 | hv | 0 | -2 | 2 | 2.5 | 0 | 0 | FALSE | 1 | 1 | TRUE

## line_geodata
| x0 | y0 | x1 | y1 | x2 | y2 | x3 | y3 | x4 | y4 | x5 | y5 | x6 | y6 | x7 | y7 | x8 | y8 | x9 | y9
0 | 2644386.6202 | 1200318.0618 | 2644374.1959 | 1200303.2381
1 | 2644386.6202 | 1200318.0618 | 2644407.094 | 1200342.4895
2 | 2644370.751 | 1200299.1279 | 2644374.1959 | 1200303.2381
3 | 2644413.5633 | 1200344.9726 | 2644407.1411 | 1200342.5457 | 2644407.094 | 1200342.4895
4 | 2644413.5633 | 1200344.9726 | 2644416.1711 | 1200329.0274 | 2644421.2603 | 1200310.0433 | 2644422.027 | 1200308.7798
5 | 2644413.5633 | 1200344.9726 | 2644407.7159 | 1200379.5316
6 | 2644430.6012 | 1200294.6485 | 2644422.027 | 1200308.7798
7 | 2644407.7159 | 1200379.5316 | 2644406.8751 | 1200384.5008 | 2644402.4878 | 1200409.0818
8 | 2644430.6012 | 1200294.6485 | 2644423.4772 | 1200287.0212
9 | 2644430.6012 | 1200294.6485 | 2644444.6448 | 1200282.6016
10 | 2644396.5023 | 1200424.0572 | 2644402.1331 | 1200411.0694 | 2644402.4878 | 1200409.0818
11 | 2644386.4206 | 1200441.8591 | 2644393.702 | 1200444.4146 | 2644400.7586 | 1200445.4564 | 2644408.2625 | 1200443.6778 | 2644428.8098 | 1200437.349 | 2644438.563 | 1200437.1325 | 2644454.3604 | 1200442.0415 | 2644461.6931 | 1200444.6794
12 | 2644503.5574 | 1200459.7396 | 2644461.6931 | 1200444.6794
13 | 2644386.4206 | 1200441.8591 | 2644389.727 | 1200435.3577 | 2644393.7044 | 1200428.7168 | 2644396.5023 | 1200424.0572
14 | 2644331.7216 | 1200470.0582 | 2644344.1576 | 1200468.3606 | 2644361.008 | 1200462.6823 | 2644370.3151 | 1200457.9376 | 2644379 | 1200450.8869 | 2644386.4206 | 1200441.8591
15 | 2644503.5574 | 1200459.7396 | 2644510.8724 | 1200456.7368 | 2644515.4388 | 1200454.9786
16 | 2644396.5023 | 1200424.0572 | 2644389.8045 | 1200419.794
17 | 2644331.7216 | 1200470.0582 | 2644344.1576 | 1200468.3606 | 2644346.684 | 1200474.6495 | 2644350.4094 | 1200484.5049
18 | 2644389.8045 | 1200419.794 | 2644386.578 | 1200407.3408 | 2644381.8139 | 1200392.8083 | 2644374.5263 | 1200383.8937 | 2644362.7377 | 1200374.2341
19 | 2644389.8045 | 1200419.794 | 2644382.909 | 1200421.6661 | 2644376.4139 | 1200419.828 | 2644344.4317 | 1200410.8857
20 | 2644403.3746 | 1200632.3369 | 2644348.1784 | 1200554.3611 | 2644338.4854 | 1200540.3369 | 2644330.6039 | 1200531.4624 | 2644320.6722 | 1200521.9056 | 2644350.4094 | 1200484.5049
21 | 2644403.3746 | 1200632.3369 | 2644448.0462 | 1200699.453
22 | 2644362.7377 | 1200374.2341 | 2644358.9637 | 1200368.9776
23 | 2644362.7377 | 1200374.2341 | 2644352.5821 | 1200369.167 | 2644336.7998 | 1200363.2133 | 2644322.9996 | 1200359.9426 | 2644310.5045 | 1200359.3163 | 2644306.7585 | 1200360.0535
24 | 2644459.5416 | 1200716.724 | 2644448.0462 | 1200699.453
25 | 2644509.4495 | 1200692.0881 | 2644499.4672 | 1200677.8546 | 2644494.3369 | 1200671.4088
26 | 2644509.4495 | 1200692.0881 | 2644509.9426 | 1200692.7912
27 | 2644494.1502 | 1200671.1744 | 2644494.3369 | 1200671.4088
28 | 2644522.5669 | 1200712.2744 | 2644520.9276 | 1200709.2987 | 2644510.8634 | 1200694.1041 | 2644509.9426 | 1200692.7912
29 | 2644494.1502 | 1200671.1744 | 2644477.5254 | 1200650.287
30 | 2644522.5669 | 1200712.2744 | 2644535.514 | 1200735.7772
31 | 2644489.2272 | 1200760.5477 | 2644478.9917 | 1200745.207 | 2644462.2897 | 1200720.7484
32 | 2644459.5416 | 1200716.724 | 2644462.2897 | 1200720.7484
33 | 2644489.2272 | 1200760.5477 | 2644498.8508 | 1200774.9715 | 2644501.5744 | 1200779.65
34 | 2644459.5416 | 1200716.724 | 2644453.9635 | 1200724.7093 | 2644438.7255 | 1200742.9397
35 | 2644547.0252 | 1200756.6733 | 2644535.514 | 1200735.7772
36 | 2644501.5744 | 1200779.65 | 2644547.0252 | 1200756.6733
37 | 2644556.4598 | 1200773.7998 | 2644547.0252 | 1200756.6733
38 | 2644501.5744 | 1200779.65 | 2644504.623 | 1200784.8867 | 2644509.3306 | 1200795.6834
39 | 2644444.6448 | 1200282.6016 | 2644452.747 | 1200287.4089 | 2644470.4144 | 1200290.6866 | 2644492.9984 | 1200292.0775 | 2644497.208 | 1200292.6672
40 | 2644556.4598 | 1200773.7998 | 2644662.7575 | 1200710.2011
41 | 2644683.8596 | 1200671.3256 | 2644661.3842 | 1200703.4759 | 2644662.7575 | 1200710.2011
42 | 2644702.5161 | 1200699.9479 | 2644708.7137 | 1200709.9554 | 2644710.1799 | 1200712.6466
43 | 2644750.2435 | 1200696.9809 | 2644747.6693 | 1200698.1734 | 2644745.5827 | 1200698.2912 | 2644740.4642 | 1200698.7198 | 2644733.4533 | 1200698.7341 | 2644724.8342 | 1200699.0142 | 2644713.5812 | 1200699.3303 | 2644709.4094 | 1200699.3658 | 2644704.4928 | 1200699.2623 | 2644702.5161 | 1200699.9479
44 | 2644702.5161 | 1200699.9479 | 2644693.2182 | 1200684.9252
45 | 2644710.1799 | 1200712.6466 | 2644717.9948 | 1200726.99 | 2644723.2442 | 1200737.7739
46 | 2644683.8596 | 1200671.3256 | 2644688.5867 | 1200677.4422 | 2644693.2182 | 1200684.9252
47 | 2644745.6334 | 1200624.4054 | 2644750.2861 | 1200631.2997 | 2644759.3471 | 1200650.2893 | 2644764.0073 | 1200660.252 | 2644767.5982 | 1200669.6731 | 2644771.3464 | 1200679.44 | 2644769.1721 | 1200684.1486 | 2644766.3899 | 1200688.7082 | 2644769.1316 | 1200694.4293
48 | 2644683.8596 | 1200671.3256 | 2644686.8378 | 1200667.001 | 2644735.3156 | 1200633.9892 | 2644742.1551 | 1200629.4267 | 2644745.6334 | 1200624.4054
49 | 2644438.7255 | 1200742.9397 | 2644444.8129 | 1200749.3886 | 2644446.3961 | 1200751.4382
50 | 2644459.8885 | 1200768.9054 | 2644446.3961 | 1200751.4382
51 | 2644358.9637 | 1200368.9776 | 2644346.1209 | 1200351.09
52 | 2644332.0112 | 1200331.4377 | 2644346.1209 | 1200351.09
53 | 2644516.4928 | 1200268.5462 | 2644517.1635 | 1200270.2561 | 2644516.4308 | 1200274.6087 | 2644514.9462 | 1200277.0252
54 | 2644501.9878 | 1200251.3214 | 2644514.7579 | 1200264.1236 | 2644516.4928 | 1200268.5462
55 | 2644514.9462 | 1200277.0252 | 2644506.4977 | 1200290.7772 | 2644500.8768 | 1200293.1812 | 2644500.8768 | 1200293.1812
56 | 2644501.9878 | 1200251.3214 | 2644537.4914 | 1200247.5057 | 2644592.4977 | 1200241.4755
57 | 2644497.208 | 1200292.6672 | 2644500.8768 | 1200293.1812

## bus_geodata
| x | y | coords
0 | 2644386.6202 | 1200318.0618
1 | 2644374.1959 | 1200303.2381
2 | 2644407.094 | 1200342.4895
3 | 2644370.751 | 1200299.1279
4 | 2644413.5633 | 1200344.9726
5 | 2644422.027 | 1200308.7798
6 | 2644407.7159 | 1200379.5316
7 | 2644430.6012 | 1200294.6485
8 | 2644402.4878 | 1200409.0818
9 | 2644461.6931 | 1200444.6794
10 | 2644386.4206 | 1200441.8591
11 | 2644503.5574 | 1200459.7396
12 | 2644396.5023 | 1200424.0572
13 | 2644331.7216 | 1200470.0582
14 | 2644515.4388 | 1200454.9786
15 | 2644389.8045 | 1200419.794
16 | 2644350.4094 | 1200484.5049
17 | 2644403.3746 | 1200632.3369
18 | 2644362.7377 | 1200374.2341
19 | 2644344.4317 | 1200410.8857
20 | 2644448.0462 | 1200699.453
21 | 2644509.4495 | 1200692.0881
22 | 2644494.3369 | 1200671.4088
23 | 2644509.9426 | 1200692.7912
24 | 2644494.1502 | 1200671.1744
25 | 2644522.5669 | 1200712.2744
26 | 2644462.2897 | 1200720.7484
27 | 2644489.2272 | 1200760.5477
28 | 2644459.5416 | 1200716.724
29 | 2644477.5254 | 1200650.287
30 | 2644535.514 | 1200735.7772
31 | 2644547.0252 | 1200756.6733
32 | 2644501.5744 | 1200779.65
33 | 2644423.4772 | 1200287.0212
34 | 2644444.6448 | 1200282.6016
35 | 2644509.3306 | 1200795.6834
36 | 2644556.4598 | 1200773.7998
37 | 2644662.7575 | 1200710.2011
38 | 2644702.5161 | 1200699.9479
39 | 2644710.1799 | 1200712.6466
40 | 2644750.2435 | 1200696.9809
41 | 2644693.2182 | 1200684.9252
42 | 2644723.2442 | 1200737.7739
43 | 2644769.1316 | 1200694.4293
44 | 2644745.6334 | 1200624.4054
45 | 2644683.8596 | 1200671.3256
46 | 2644438.7255 | 1200742.9397
47 | 2644446.3961 | 1200751.4382
48 | 2644459.8885 | 1200768.9054
49 | 2644358.9637 | 1200368.9776
50 | 2644306.7585 | 1200360.0535
51 | 2644346.1209 | 1200351.09
52 | 2644332.0112 | 1200331.4377
53 | 2644516.4928 | 1200268.5462
54 | 2644514.9462 | 1200277.0252
55 | 2644501.9878 | 1200251.3214
56 | 2644500.8768 | 1200293.1812
57 | 2644592.4977 | 1200241.4755
58 | 2644497.208 | 1200292.6672
59 | 2644702.5161 | 1200699.9479

## line_std_types
| c_nf_per_km | r_ohm_per_km | x_ohm_per_km | max_i_ka | type | q_mm2 | alpha | voltage_rating
NAYY 4x50 SE | 210 | 0.642 | 0.083 | 0.142 | cs | 50 | 0.00403 | LV
NAYY 4x120 SE | 264 | 0.225 | 0.08 | 0.242 | cs | 120 | 0.00403 | LV
NAYY 4x150 SE | 261 | 0.208 | 0.08 | 0.27 | cs | 150 | 0.00403 | LV
NA2XS2Y 1x95 RM/25 12/20 kV | 216 | 0.313 | 0.132 | 0.252 | cs | 95 | 0.00403 | MV
NA2XS2Y 1x185 RM/25 12/20 kV | 273 | 0.161 | 0.117 | 0.362 | cs | 185 | 0.00403 | MV
NA2XS2Y 1x240 RM/25 12/20 kV | 304 | 0.122 | 0.112 | 0.421 | cs | 240 | 0.00403 | MV
NA2XS2Y 1x95 RM/25 6/10 kV | 315 | 0.313 | 0.123 | 0.249 | cs | 95 | 0.00403 | MV
NA2XS2Y 1x185 RM/25 6/10 kV | 406 | 0.161 | 0.11 | 0.358 | cs | 185 | 0.00403 | MV
NA2XS2Y 1x240 RM/25 6/10 kV | 456 | 0.122 | 0.105 | 0.416 | cs | 240 | 0.00403 | MV
NA2XS2Y 1x150 RM/25 12/20 kV | 250 | 0.206 | 0.116 | 0.319 | cs | 150 | 0.00403 | MV
NA2XS2Y 1x120 RM/25 12/20 kV | 230 | 0.253 | 0.119 | 0.283 | cs | 120 | 0.00403 | MV
NA2XS2Y 1x70 RM/25 12/20 kV | 190 | 0.443 | 0.132 | 0.22 | cs | 70 | 0.00403 | MV
NA2XS2Y 1x150 RM/25 6/10 kV | 360 | 0.206 | 0.11 | 0.315 | cs | 150 | 0.00403 | MV
NA2XS2Y 1x120 RM/25 6/10 kV | 340 | 0.253 | 0.113 | 0.28 | cs | 120 | 0.00403 | MV
NA2XS2Y 1x70 RM/25 6/10 kV | 280 | 0.443 | 0.123 | 0.217 | cs | 70 | 0.00403 | MV
N2XS(FL)2Y 1x120 RM/35 64/110 kV | 112 | 0.153 | 0.166 | 0.366 | cs | 120 | 0.00393 | HV
N2XS(FL)2Y 1x185 RM/35 64/110 kV | 125 | 0.099 | 0.156 | 0.457 | cs | 185 | 0.00393 | HV
N2XS(FL)2Y 1x240 RM/35 64/110 kV | 135 | 0.075 | 0.149 | 0.526 | cs | 240 | 0.00393 | HV
N2XS(FL)2Y 1x300 RM/35 64/110 kV | 144 | 0.06 | 0.144 | 0.588 | cs | 300 | 0.00393 | HV
15-AL1/3-ST1A 0.4 | 11 | 1.8769 | 0.35 | 0.105 | ol | 16 | 0.00403 | LV
24-AL1/4-ST1A 0.4 | 11.25 | 1.2012 | 0.335 | 0.14 | ol | 24 | 0.00403 | LV
48-AL1/8-ST1A 0.4 | 12.2 | 0.5939 | 0.3 | 0.21 | ol | 48 | 0.00403 | LV
94-AL1/15-ST1A 0.4 | 13.2 | 0.306 | 0.29 | 0.35 | ol | 94 | 0.00403 | LV
34-AL1/6-ST1A 10.0 | 9.7 | 0.8342 | 0.36 | 0.17 | ol | 34 | 0.00403 | MV
48-AL1/8-ST1A 10.0 | 10.1 | 0.5939 | 0.35 | 0.21 | ol | 48 | 0.00403 | MV
70-AL1/11-ST1A 10.0 | 10.4 | 0.4132 | 0.339 | 0.29 | ol | 70 | 0.00403 | MV
94-AL1/15-ST1A 10.0 | 10.75 | 0.306 | 0.33 | 0.35 | ol | 94 | 0.00403 | MV
122-AL1/20-ST1A 10.0 | 11.1 | 0.2376 | 0.323 | 0.41 | ol | 122 | 0.00403 | MV
149-AL1/24-ST1A 10.0 | 11.25 | 0.194 | 0.315 | 0.47 | ol | 149 | 0.00403 | MV
34-AL1/6-ST1A 20.0 | 9.15 | 0.8342 | 0.382 | 0.17 | ol | 34 | 0.00403 | MV
48-AL1/8-ST1A 20.0 | 9.5 | 0.5939 | 0.372 | 0.21 | ol | 48 | 0.00403 | MV
70-AL1/11-ST1A 20.0 | 9.7 | 0.4132 | 0.36 | 0.29 | ol | 70 | 0.00403 | MV
94-AL1/15-ST1A 20.0 | 10 | 0.306 | 0.35 | 0.35 | ol | 94 | 0.00403 | MV
122-AL1/20-ST1A 20.0 | 10.3 | 0.2376 | 0.344 | 0.41 | ol | 122 | 0.00403 | MV
149-AL1/24-ST1A 20.0 | 10.5 | 0.194 | 0.337 | 0.47 | ol | 149 | 0.00403 | MV
184-AL1/30-ST1A 20.0 | 10.75 | 0.1571 | 0.33 | 0.535 | ol | 184 | 0.00403 | MV
243-AL1/39-ST1A 20.0 | 11 | 0.1188 | 0.32 | 0.645 | ol | 243 | 0.00403 | MV
48-AL1/8-ST1A 110.0 | 8 | 0.5939 | 0.46 | 0.21 | ol | 48 | 0.00403 | HV
70-AL1/11-ST1A 110.0 | 8.4 | 0.4132 | 0.45 | 0.29 | ol | 70 | 0.00403 | HV
94-AL1/15-ST1A 110.0 | 8.65 | 0.306 | 0.44 | 0.35 | ol | 94 | 0.00403 | HV
122-AL1/20-ST1A 110.0 | 8.5 | 0.2376 | 0.43 | 0.41 | ol | 122 | 0.00403 | HV
149-AL1/24-ST1A 110.0 | 8.75 | 0.194 | 0.41 | 0.47 | ol | 149 | 0.00403 | HV
184-AL1/30-ST1A 110.0 | 8.8 | 0.1571 | 0.4 | 0.535 | ol | 184 | 0.00403 | HV
243-AL1/39-ST1A 110.0 | 9 | 0.1188 | 0.39 | 0.645 | ol | 243 | 0.00403 | HV
305-AL1/39-ST1A 110.0 | 9.2 | 0.0949 | 0.38 | 0.74 | ol | 305 | 0.00403 | HV
490-AL1/64-ST1A 110.0 | 9.75 | 0.059 | 0.37 | 0.96 | ol | 490 | 0.00403 | HV
679-AL1/86-ST1A 110.0 | 9.95 | 0.042 | 0.36 | 1.15 | ol | 679 | 0.00403 | HV
490-AL1/64-ST1A 220.0 | 10 | 0.059 | 0.285 | 0.96 | ol | 490 | 0.00403 | HV
679-AL1/86-ST1A 220.0 | 11.7 | 0.042 | 0.275 | 1.15 | ol | 679 | 0.00403 | HV
490-AL1/64-ST1A 380.0 | 11 | 0.059 | 0.253 | 0.96 | ol | 490 | 0.00403 | HV
679-AL1/86-ST1A 380.0 | 14.6 | 0.042 | 0.25 | 1.15 | ol | 679 | 0.00403 | HV

## trafo_std_types
| i0_percent | pfe_kw | vkr_percent | sn_mva | vn_lv_kv | vn_hv_kv | vk_percent | shift_degree | vector_group | tap_side | tap_neutral | tap_min | tap_max | tap_step_degree | tap_step_percent | tap_phase_shifter
160 MVA 380/110 kV | 0.06 | 60 | 0.25 | 160 | 110 | 380 | 12.2 | 0 | Yy0 | hv | 0 | -9 | 9 | 0 | 1.5 | FALSE
100 MVA 220/110 kV | 0.06 | 55 | 0.26 | 100 | 110 | 220 | 12 | 0 | Yy0 | hv | 0 | -9 | 9 | 0 | 1.5 | FALSE
63 MVA 110/20 kV | 0.04 | 22 | 0.32 | 63 | 20 | 110 | 18 | 150 | YNd5 | hv | 0 | -9 | 9 | 0 | 1.5 | FALSE
40 MVA 110/20 kV | 0.05 | 18 | 0.34 | 40 | 20 | 110 | 16.2 | 150 | YNd5 | hv | 0 | -9 | 9 | 0 | 1.5 | FALSE
25 MVA 110/20 kV | 0.07 | 14 | 0.41 | 25 | 20 | 110 | 12 | 150 | YNd5 | hv | 0 | -9 | 9 | 0 | 1.5 | FALSE
63 MVA 110/10 kV | 0.04 | 22 | 0.32 | 63 | 10 | 110 | 18 | 150 | YNd5 | hv | 0 | -9 | 9 | 0 | 1.5 | FALSE
40 MVA 110/10 kV | 0.05 | 18 | 0.34 | 40 | 10 | 110 | 16.2 | 150 | YNd5 | hv | 0 | -9 | 9 | 0 | 1.5 | FALSE
25 MVA 110/10 kV | 0.07 | 14 | 0.41 | 25 | 10 | 110 | 12 | 150 | YNd5 | hv | 0 | -9 | 9 | 0 | 1.5 | FALSE
0.25 MVA 20/0.4 kV | 0.32 | 0.8 | 1.44 | 0.25 | 0.4 | 20 | 6 | 150 | Yzn5 | hv | 0 | -2 | 2 | 0 | 2.5 | FALSE
0.4 MVA 20/0.4 kV | 0.3375 | 1.35 | 1.425 | 0.4 | 0.4 | 20 | 6 | 150 | Dyn5 | hv | 0 | -2 | 2 | 0 | 2.5 | FALSE
0.63 MVA 20/0.4 kV | 0.2619 | 1.65 | 1.206 | 0.63 | 0.4 | 20 | 6 | 150 | Dyn5 | hv | 0 | -2 | 2 | 0 | 2.5 | FALSE
0.25 MVA 10/0.4 kV | 0.24 | 0.6 | 1.2 | 0.25 | 0.4 | 10 | 4 | 150 | Dyn5 | hv | 0 | -2 | 2 | 0 | 2.5 | FALSE
0.4 MVA 10/0.4 kV | 0.2375 | 0.95 | 1.325 | 0.4 | 0.4 | 10 | 4 | 150 | Dyn5 | hv | 0 | -2 | 2 | 0 | 2.5 | FALSE
0.63 MVA 10/0.4 kV | 0.1873 | 1.18 | 1.0794 | 0.63 | 0.4 | 10 | 4 | 150 | Dyn5 | hv | 0 | -2 | 2 | 0 | 2.5 | FALSE

## trafo3w_std_types
| sn_hv_mva | sn_mv_mva | sn_lv_mva | vn_hv_kv | vn_mv_kv | vn_lv_kv | vk_hv_percent | vk_mv_percent | vk_lv_percent | vkr_hv_percent | vkr_mv_percent | vkr_lv_percent | pfe_kw | i0_percent | shift_mv_degree | shift_lv_degree | vector_group | tap_side | tap_neutral | tap_min | tap_max | tap_step_percent
63/25/38 MVA 110/20/10 kV | 63 | 25 | 38 | 110 | 20 | 10 | 10.4 | 10.4 | 10.4 | 0.28 | 0.32 | 0.35 | 35 | 0.89 | 0 | 0 | YN0yn0yn0 | hv | 0 | -10 | 10 | 1.2
63/25/38 MVA 110/10/10 kV | 63 | 25 | 38 | 110 | 10 | 10 | 10.4 | 10.4 | 10.4 | 0.28 | 0.32 | 0.35 | 35 | 0.89 | 0 | 0 | YN0yn0yn0 | hv | 0 | -10 | 10 | 1.2

## fuse_std_types
| fuse_type | i_rated_a | t_avg | t_min | t_total | x_avg | x_min | x_total
HV 100A | HV 100A | 100 | 0 | [10.0, 3.64, 0.854, 0.281, 0.1, 0.0531, 0.022, 0.01] | [10.0, 4.267, 1.21, 0.403, 0.1, 0.058, 0.022, 0.01] | 0 | [300.0, 350.0, 450.0, 550.0, 700.0, 850.0, 1200.0, 1752.0] | [600.0, 700.0, 900.0, 1150.0, 1665.0, 2000.0, 3000.0, 4313.0]
HV 10A | HV 10A | 10 | 0 | [10.0, 1675.0, 0.344, 0.156, 0.1, 0.0417, 0.0171, 0.01] | [10.0, 1.3, 0.3, 0.155, 0.1, 0.0555, 0.023, 0.01] | 0 | [30.0, 32.0, 35.0, 37.0, 39.0, 50.0, 70.0, 88.0] | [60.0, 70.0, 80.0, 87.0, 94.0, 110.0, 150.0, 216.0]
HV 125A | HV 125A | 125 | 0 | [10.0, 1.82, 0.344, 0.1, 0.0467, 0.0269, 0.01] | [10.0, 2.478, 0.426, 0.1, 0.0427, 0.0211, 0.01] | 0 | [375.0, 500.0, 700.0, 925.0, 1200.0, 1500.0, 2341.0] | [750.0, 1000.0, 1500.0, 2200.0, 3000.0, 4000.0, 5765.0]
HV 160A | HV 160A | 160 | 0 | [10.0, 4.15, 1.03, 0.198, 0.1, 0.051, 0.0172, 0.01] | [10.0, 2.3, 0.734, 0.274, 0.1, 0.046, 0.0177, 0.01] | 0 | [480.0, 550.0, 700.0, 1000.0, 1260.0, 1600.0, 2500.0, 3227.0] | [960.0, 1300.0, 1700.0, 2200.0, 2996.0, 4000.0, 6000.0, 7946.0]
HV 16A | HV 16A | 16 | 0 | [10.0, 0.352, 0.164, 0.1, 0.0649, 0.0342, 0.01] | [10.0, 2.34, 0.722, 0.181, 0.1, 0.055, 0.0296, 0.01] | 0 | [48.0, 60.0, 65.0, 71.0, 80.0, 100.0, 162.0] | [96.0, 110.0, 125.0, 150.0, 168.0, 200.0, 250.0, 398.0]
HV 200A | HV 200A | 200 | 0 | [10.0, 4.267, 1.21, 0.403, 0.1, 0.058, 0.022, 0.01] | [10.0, 3.73, 1.654, 0.328, 0.1, 0.0531, 0.019, 0.01] | 0 | [600.0, 700.0, 900.0, 1150.0, 1665.0, 2000.0, 3000.0, 4313.0] | [1200.0, 1500.0, 1800.0, 2700.0, 3960.0, 5000.0, 7500.0, 10620.0]
HV 20A | HV 20A | 20 | 0 | [10.0, 1.3, 0.3, 0.155, 0.1, 0.0555, 0.023, 0.01] | [10.0, 1.3, 0.161, 0.1, 0.0611, 0.0399, 0.0141, 0.01] | 0 | [60.0, 70.0, 80.0, 87.0, 94.0, 110.0, 150.0, 216.0] | [120.0, 150.0, 200.0, 223.0, 260.0, 300.0, 450.0, 532.0]
HV 25A | HV 25A | 25 | 0 | [10.0, 2.512, 0.833, 0.299, 0.1, 0.0372, 0.0223, 0.01] | [10.0, 3.125, 0.597, 0.198, 0.1, 0.0378, 0.022, 0.01] | 0 | [75.0, 82.0, 90.0, 100.0, 124.0, 170.0, 200.0, 289.0] | [150.0, 170.0, 210.0, 250.0, 294.0, 400.0, 500.0, 711.0]
HV 31.5A | HV 31.5A | 31.5 | 0 | [10.0, 2.34, 0.722, 0.181, 0.1, 0.055, 0.0296, 0.01] | [10.0, 2.84, 0.368, 0.164, 0.1, 0.0621, 0.0378, 0.0195, 0.01] | 0 | [95.0, 110.0, 125.0, 150.0, 165.0, 200.0, 250.0, 390.0] | [189.0, 220.0, 300.0, 350.0, 393.0, 450.0, 530.0, 700.0, 960.0]
HV 40A | HV 40A | 40 | 0 | [10.0, 1.3, 0.161, 0.1, 0.0611, 0.0399, 0.0141, 0.01] | [10.0, 2.05, 0.369, 0.198, 0.1, 0.051, 0.0298, 0.01] | 0 | [120.0, 150.0, 200.0, 223.0, 260.0, 300.0, 450.0, 532.0] | [240.0, 300.0, 400.0, 450.0, 530.0, 650.0, 800.0, 1311.0]
HV 50A | HV 50A | 50 | 0 | [10.0, 3.215, 0.597, 0.198, 0.1, 0.0378, 0.022, 0.01] | [10.0, 3.64, 0.854, 0.281, 0.1, 0.0531, 0.022, 0.01] | 0 | [150.0, 170.0, 210.0, 250.0, 294.0, 400.0, 500.0, 711.0] | [300.0, 350.0, 450.0, 550.0, 700.0, 850.0, 1200.0, 1752.0]
HV 6.3A | HV 6.3A | 6.3 | 0 | [10.0, 1.39, 0.344, 0.168, 0.1, 0.056, 0.0263, 0.01] | [10.0, 1.711, 0.516, 0.198, 0.1, 0.0634, 0.0303, 0.01] | 0 | [19.0, 19.5, 20.4, 20.8, 22.0, 25.0, 32.0, 48.0] | [38.0, 40.0, 43.0, 48.0, 53.0, 60.0, 75.0, 118.0]
HV 63A | HV 63A | 63 | 0 | [10.0, 2.84, 0.368, 0.164, 0.1, 0.0621, 0.0378, 0.0195, 0.01] | [10.0, 1.82, 0.344, 0.1, 0.0467, 0.0269, 0.01] | 0 | [189.0, 220.0, 300.0, 350.0, 393.0, 450.0, 530.0, 700.0, 961.0] | [378.0, 500.0, 700.0, 934.0, 1200.0, 1500.0, 2366.0]
HV 80A | HV 80A | 80 | 0 | [10.0, 2.05, 0.369, 0.198, 0.1, 0.051, 0.0298, 0.01] | [10.0, 4.15, 1.03, 0.198, 0.1, 0.051, 0.0172, 0.01] | 0 | [240.0, 300.0, 400.0, 450.0, 530.0, 650.0, 800.0, 1311.0] | [480.0, 550.0, 700.0, 1000.0, 1260.0, 1600.0, 2500.0, 3227.0]
Siemens NH-1-100 | Siemens NH-1-100 | 100 | [5400.0, 2000.0, 400.0, 20.0, 1.0, 0.2, 0.012, 0.004] | 0 | 0 | [150.0, 190.0, 250.0, 430.0, 900.0, 1250.0, 2700.0, 3600.0] | 0 | 0
Siemens NH-1-125 | Siemens NH-1-125 | 125 | [4800.0, 120.0, 7.0, 0.1, 0.004] | 0 | 0 | [180.0, 400.0, 740.0, 2000.0, 4250.0] | 0 | 0
Siemens NH-1-16 | Siemens NH-1-16 | 16 | [4000.0, 400.0, 2.0, 0.1, 0.04, 0.01] | 0 | 0 | [26.0, 35.0, 75.0, 150.0, 200.0, 300.0] | 0 | 0
Siemens NH-1-160 | Siemens NH-1-160 | 160 | [4800.0, 120.0, 7.0, 0.1, 0.004] | 0 | 0 | [210.0, 500.0, 900.0, 2300.0, 5000.0] | 0 | 0
Siemens NH-1-25 | Siemens NH-1-25 | 25 | [4000.0, 1000.0, 10.0, 0.2, 0.02, 0.01] | 0 | 0 | [40.0, 50.0, 100.0, 210.0, 400.0, 500.0] | 0 | 0
Siemens NH-1-50 | Siemens NH-1-50 | 50 | [4000.0, 40.0, 4.0, 1.0, 0.02, 0.01] | 0 | 0 | [86.0, 200.0, 300.0, 400.0, 1000.0, 1280.0] | 0 | 0
Siemens NH-1-63 | Siemens NH-1-63 | 63 | [4000.0, 100.0, 10.0, 2.0, 0.04, 0.01] | 0 | 0 | [100.0, 200.0, 300.0, 400.0, 1000.0, 1500.0] | 0 | 0
Siemens NH-1-80 | Siemens NH-1-80 | 80 | [4800.0, 120.0, 7.0, 0.1, 0.01] | 0 | 0 | [150.58, 250.0, 450.0, 1150.0, 2470.0] | 0 | 0
Siemens NH-2-1000 | Siemens NH-2-1000 | 1000 | [4800.0, 120.0, 7.0, 0.1, 0.004] | 0 | 0 | [1900.0, 3500.0, 8400.0, 24000.0, 52000.0] | 0 | 0
Siemens NH-2-200 | Siemens NH-2-200 | 200 | [4800.0, 120.0, 7.0, 0.1, 0.004] | 0 | 0 | [280.0, 650.0, 1200.0, 3000.0, 7000.0] | 0 | 0
Siemens NH-2-224 | Siemens NH-2-224 | 224 | [4800.0, 120.0, 7.0, 0.2, 0.04, 0.004] | 0 | 0 | [400.0, 750.0, 1453.0, 3025.0, 4315.0, 7600.0] | 0 | 0
Siemens NH-2-250 | Siemens NH-2-250 | 250 | [4800.0, 120.0, 7.0, 0.1, 0.004] | 0 | 0 | [450.0, 800.0, 1650.0, 4000.0, 8500.0] | 0 | 0
Siemens NH-2-315 | Siemens NH-2-315 | 315 | [4800.0, 120.0, 7.0, 0.1, 0.004] | 0 | 0 | [550.0, 920.0, 1900.0, 5000.0, 11000.0] | 0 | 0
Siemens NH-2-355 | Siemens NH-2-355 | 355 | [4800.0, 120.0, 6.0, 0.1, 0.004] | 0 | 0 | [650.0, 1116.27, 2350.0, 5840.0, 12790.0] | 0 | 0
Siemens NH-2-400 | Siemens NH-2-400 | 400 | [4800.0, 120.0, 7.0, 0.1, 0.004] | 0 | 0 | [720.0, 1350.0, 2800.0, 6500.0, 15000.0] | 0 | 0
Siemens NH-2-425 | Siemens NH-2-425 | 425 | [4800.0, 120.0, 7.0, 0.1, 0.004] | 0 | 0 | [850.0, 1500.0, 3050.0, 7500.0, 16500.0] | 0 | 0
Siemens NH-2-630 | Siemens NH-2-630 | 630 | [4800.0, 120.0, 7.0, 0.1, 0.004] | 0 | 0 | [1200.0, 2000.0, 4800.0, 12000.0, 26000.0] | 0 | 0

## res_bus
| vm_pu | va_degree | p_mw | q_mvar
0 | 0.97234 | -0.19485 | 0.0039347 | 0.00098612
1 | 0.9722 | -0.19586 | 0.0027488 | 0.00068891
2 | 0.97275 | -0.19188 | 0.0026083 | 0.00065369
3 | 0.97218 | -0.19598 | 0.0021616 | 0.00054176
4 | 0.97287 | -0.19104 | 0 | 0
5 | 0.97209 | -0.19668 | 0.0030501 | 0.00076443
6 | 0.97419 | -0.18152 | 0.002286 | 0.00057292
7 | 0.97181 | -0.19865 | 0 | 0
8 | 0.97543 | -0.17267 | 0.00066363 | 0.00016632
9 | 0.97742 | -0.15845 | 0.00054751 | 0.00013722
10 | 0.97759 | -0.15718 | 0 | 0
11 | 0.97735 | -0.15891 | 0 | 0
12 | 0.97611 | -0.16779 | 0 | 0
13 | 0.97997 | -0.14022 | 0 | 0
14 | 0.97733 | -0.15905 | 0.00099395 | 0.00024911
15 | 0.97587 | -0.16952 | 0 | 0
16 | 0.98072 | -0.13494 | 0 | 0
17 | 0.98535 | -0.10215 | 0 | 0
18 | 0.97497 | -0.17593 | 0 | 0
19 | 0.9752 | -0.17432 | 0.0097001 | 0.0024311
20 | 0.98736 | -0.08803 | 0.00082384 | 0.00020647
21 | 0.99046 | -0.066442 | 0.0030676 | 0.00076882
22 | 0.99034 | -0.067307 | 0.0011269 | 0.00028243
23 | 0.99047 | -0.066386 | 0.00073782 | 0.00018491
24 | 0.99034 | -0.067314 | 0.00094704 | 0.00023735
25 | 0.9907 | -0.064702 | 0.0027508 | 0.00068942
26 | 0.98802 | -0.083445 | 0.0011943 | 0.00029932
27 | 0.98931 | -0.074382 | 0.0019497 | 0.00048863
28 | 0.98789 | -0.084345 | 0 | 0
29 | 0.99029 | -0.067652 | 0.0012421 | 0.0003113
30 | 0.99109 | -0.062007 | 0.003242 | 0.00081253
31 | 0.99154 | -0.058827 | 0.0029494 | 0.00073919
32 | 0.98994 | -0.069948 | 0.0029834 | 0.00074772
33 | 0.97176 | -0.19899 | 0.0031173 | 0.00078127
34 | 0.97159 | -0.20024 | 0 | 0
35 | 0.98984 | -0.070686 | 0.0040623 | 0.0010181
36 | 0.9923 | -0.053504 | 0.0049848 | 0.0012493
37 | 0.99742 | -0.017897 | 0.030953 | 0.0077576
38 | 0.99556 | -0.031079 | 0 | 0
39 | 0.99391 | -0.042636 | 0.07012 | 0.017574
40 | 0.99509 | -0.03439 | 0.0068452 | 0.0017156
41 | 0.99769 | -0.016151 | 0.013582 | 0.0034041
42 | 0.99362 | -0.044672 | 0.007112 | 0.0017824
43 | 0.99933 | -0.0047032 | 0.0030137 | 0.00075531
44 | 0.99966 | -0.0023587 | 0 | 0
45 | 1 | 0 | -0.21997 | -0.055191
46 | 0.98779 | -0.085075 | 0 | 0
47 | 0.98775 | -0.085325 | 0.00099769 | 0.00025004
48 | 0.98771 | -0.085581 | 0.001131 | 0.00028345
49 | 0.97489 | -0.17651 | 0.002811 | 0.0007045
50 | 0.97475 | -0.17757 | 0.0026535 | 0.00066502
51 | 0.97471 | -0.17782 | 0.0028647 | 0.00071797
52 | 0.97461 | -0.17853 | 0.0027896 | 0.00069915
53 | 0.97074 | -0.2064 | 0.0014902 | 0.00037349
54 | 0.97078 | -0.20613 | 0.0015374 | 0.00038532
55 | 0.9707 | -0.20671 | 0 | 0
56 | 0.97092 | -0.20512 | 0.00064816 | 0.00016244
57 | 0.97053 | -0.20793 | 0.0012633 | 0.0003166
58 | 0.97094 | -0.20492 | 0.0032 | 0.000802
59 | 0.99998 | 149.9947 | 0 | 0

## res_line
| p_from_mw | q_from_mvar | p_to_mw | q_to_mvar | pl_mw | ql_mvar | i_from_ka | i_to_ka | i_ka | vm_from_pu | va_from_degree | vm_to_pu | va_to_degree | loading_percent
0 | 0.0049111 | 0.0012306 | -0.0049105 | -0.0012306 | 6.8174e-07 | 2.2337e-08 | 0.0075157 | 0.0075158 | 0.0075158 | 0.97234 | -0.19485 | 0.9722 | -0.19586 | 2.7836
1 | -0.0088458 | -0.0022168 | 0.0088495 | 0.0022178 | 3.6446e-06 | 1.0063e-06 | 0.013537 | 0.013537 | 0.013537 | 0.97234 | -0.19485 | 0.97275 | -0.19188 | 5.0137
2 | 0.0021617 | 0.00054171 | -0.0021616 | -0.00054176 | 3.6633e-08 | -5.2409e-08 | 0.0033086 | 0.0033086 | 0.0033086 | 0.9722 | -0.19586 | 0.97218 | -0.19598 | 1.2254
3 | -0.011458 | -0.0028715 | 0.011459 | 0.0028719 | 1.3301e-06 | 4.2541e-07 | 0.017527 | 0.017527 | 0.017527 | 0.97275 | -0.19188 | 0.97287 | -0.19104 | 6.4914
4 | 0.014329 | 0.0035907 | -0.014318 | -0.0035869 | 1.1177e-05 | 3.836e-06 | 0.021916 | 0.021917 | 0.021917 | 0.97287 | -0.19104 | 0.97209 | -0.19668 | 8.1172
5 | -0.025788 | -0.0064626 | 0.025822 | 0.0064752 | 3.4026e-05 | 1.2651e-05 | 0.039443 | 0.039443 | 0.039443 | 0.97287 | -0.19104 | 0.97419 | -0.18152 | 14.6086
6 | 0.011268 | 0.0028224 | -0.011265 | -0.0028215 | 3.0683e-06 | 9.7524e-07 | 0.017248 | 0.017248 | 0.017248 | 0.97209 | -0.19668 | 0.97181 | -0.19865 | 6.388
7 | -0.028108 | -0.0070482 | 0.028143 | 0.0070611 | 3.4519e-05 | 1.2902e-05 | 0.042935 | 0.042935 | 0.042935 | 0.97419 | -0.18152 | 0.97543 | -0.17267 | 15.9017
8 | 0.0031174 | 0.00078119 | -0.0031173 | -0.00078127 | 1.4839e-07 | -7.2235e-08 | 0.0047733 | 0.0047734 | 0.0047734 | 0.97181 | -0.19865 | 0.97176 | -0.19899 | 1.7679
9 | 0.0081473 | 0.0020403 | -0.0081455 | -0.0020398 | 1.7938e-06 | 4.611e-07 | 0.012474 | 0.012474 | 0.012474 | 0.97181 | -0.19865 | 0.97159 | -0.20024 | 4.6202
10 | -0.028806 | -0.0072274 | 0.028826 | 0.0072347 | 1.9493e-05 | 7.2953e-06 | 0.043947 | 0.043947 | 0.043947 | 0.97543 | -0.17267 | 0.97611 | -0.16779 | 16.2766
11 | -0.0015415 | -0.00038564 | 0.0015418 | 0.00038476 | 2.685e-07 | -8.7643e-07 | 0.0023466 | 0.0023462 | 0.0023466 | 0.97742 | -0.15845 | 0.97759 | -0.15718 | 0.86911
12 | 0.00099404 | 0.00024842 | -0.00099397 | -0.00024895 | 6.3566e-08 | -5.3314e-07 | 0.0015131 | 0.0015133 | 0.0015133 | 0.97742 | -0.15845 | 0.97735 | -0.15891 | 0.56047
13 | 0.049742 | 0.012487 | -0.049669 | -0.012459 | 7.3198e-05 | 2.7897e-05 | 0.075721 | 0.075721 | 0.075721 | 0.97759 | -0.15718 | 0.97611 | -0.16779 | 28.0447
14 | -0.051284 | -0.012871 | 0.051405 | 0.012916 | 0.00012103 | 4.4951e-05 | 0.078067 | 0.078066 | 0.078067 | 0.97759 | -0.15718 | 0.97997 | -0.14022 | 14.4568
15 | 0.00099397 | 0.00024895 | -0.00099395 | -0.00024911 | 1.8292e-08 | -1.5338e-07 | 0.0015133 | 0.0015133 | 0.0015133 | 0.97735 | -0.15891 | 0.97733 | -0.15905 | 0.56049
16 | 0.020843 | 0.0052241 | -0.020838 | -0.0052223 | 4.9913e-06 | 1.8207e-06 | 0.031774 | 0.031774 | 0.031774 | 0.97611 | -0.16779 | 0.97587 | -0.16952 | 11.7681
17 | -0.051405 | -0.012916 | 0.051443 | 0.01293 | 3.7857e-05 | 1.3431e-05 | 0.078066 | 0.078066 | 0.078066 | 0.97997 | -0.14022 | 0.98072 | -0.13494 | 9.6378
18 | 0.011131 | 0.0027894 | -0.011121 | -0.0027862 | 9.8645e-06 | 3.1091e-06 | 0.016973 | 0.016973 | 0.016973 | 0.97587 | -0.16952 | 0.97497 | -0.17593 | 6.2864
19 | 0.0097066 | 0.002433 | -0.0097001 | -0.0024311 | 6.4391e-06 | 1.8885e-06 | 0.014801 | 0.014801 | 0.014801 | 0.97587 | -0.16952 | 0.9752 | -0.17432 | 5.4819
20 | -0.051443 | -0.01293 | 0.051678 | 0.013013 | 0.00023579 | 8.3613e-05 | 0.078066 | 0.078063 | 0.078066 | 0.98072 | -0.13494 | 0.98535 | -0.10215 | 9.6378
21 | -0.051678 | -0.013013 | 0.051781 | 0.01305 | 0.00010219 | 3.6217e-05 | 0.078063 | 0.078062 | 0.078063 | 0.98535 | -0.10215 | 0.98736 | -0.08803 | 9.6374
22 | 0.0084673 | 0.0021217 | -0.0084667 | -0.0021215 | 6.7433e-07 | 1.7866e-07 | 0.012923 | 0.012923 | 0.012923 | 0.97497 | -0.17593 | 0.97489 | -0.17651 | 4.7862
23 | 0.0026541 | 0.00066452 | -0.0026535 | -0.00066502 | 6.0126e-07 | -5.0097e-07 | 0.0040504 | 0.0040507 | 0.0040507 | 0.97497 | -0.17593 | 0.97475 | -0.17757 | 1.5003
24 | -0.052604 | -0.013256 | 0.052632 | 0.013266 | 2.714e-05 | 9.6418e-06 | 0.079304 | 0.079303 | 0.079304 | 0.98736 | -0.08803 | 0.98789 | -0.084345 | 9.7906
25 | 0.0033165 | 0.00083058 | -0.0033161 | -0.00083076 | 3.9691e-07 | -1.7708e-07 | 0.0049823 | 0.0049825 | 0.0049825 | 0.99046 | -0.066442 | 0.99034 | -0.067307 | 1.8454
26 | -0.0063841 | -0.0015994 | 0.0063842 | 0.0015994 | 4.929e-08 | 7.9058e-09 | 0.009591 | 0.009591 | 0.009591 | 0.99046 | -0.066442 | 0.99047 | -0.066386 | 3.5522
27 | 0.0021892 | 0.00054832 | -0.0021892 | -0.00054833 | 2.0231e-09 | -3.0778e-09 | 0.0032892 | 0.0032892 | 0.0032892 | 0.99034 | -0.067307 | 0.99034 | -0.067314 | 1.2182
28 | -0.007122 | -0.0017843 | 0.0071236 | 0.0017847 | 1.6591e-06 | 3.3912e-07 | 0.010699 | 0.010699 | 0.010699 | 0.99047 | -0.066386 | 0.9907 | -0.064702 | 3.9627
29 | 0.0012422 | 0.00031098 | -0.0012421 | -0.0003113 | 5.8023e-08 | -3.2116e-07 | 0.0018663 | 0.0018664 | 0.0018664 | 0.99034 | -0.067314 | 0.99029 | -0.067652 | 0.69125
30 | -0.0098744 | -0.0024741 | 0.0098781 | 0.0024751 | 3.6829e-06 | 1.0708e-06 | 0.014831 | 0.014831 | 0.014831 | 0.9907 | -0.064702 | 0.99109 | -0.062007 | 5.4929
31 | -0.055962 | -0.0141 | 0.056033 | 0.014126 | 7.1052e-05 | 2.5479e-05 | 0.084309 | 0.084308 | 0.084309 | 0.98802 | -0.083445 | 0.98931 | -0.074382 | 10.4085
32 | 0.054767 | 0.013801 | -0.054761 | -0.013799 | 6.9006e-06 | 2.4669e-06 | 0.08251 | 0.08251 | 0.08251 | 0.98802 | -0.083445 | 0.98789 | -0.084345 | 10.1864
33 | -0.057982 | -0.014614 | 0.058018 | 0.014627 | 3.6019e-05 | 1.2977e-05 | 0.08724 | 0.08724 | 0.08724 | 0.98931 | -0.074382 | 0.98994 | -0.069948 | 10.7704
34 | 0.002129 | 0.00053276 | -0.0021288 | -0.00053311 | 2.1473e-07 | -3.4587e-07 | 0.0032065 | 0.0032067 | 0.0032067 | 0.98789 | -0.084345 | 0.98779 | -0.085075 | 1.1877
35 | -0.01312 | -0.0032877 | 0.013126 | 0.0032896 | 5.7764e-06 | 1.9141e-06 | 0.019698 | 0.019698 | 0.019698 | 0.99109 | -0.062007 | 0.99154 | -0.058827 | 7.2957
36 | 0.065166 | 0.01643 | -0.065065 | -0.016393 | 0.00010139 | 3.7027e-05 | 0.097831 | 0.097831 | 0.097831 | 0.99154 | -0.058827 | 0.98994 | -0.069948 | 12.0779
37 | -0.081241 | -0.020459 | 0.081302 | 0.020482 | 6.049e-05 | 2.2508e-05 | 0.12196 | 0.12195 | 0.12196 | 0.99154 | -0.058827 | 0.9923 | -0.053504 | 15.0562
38 | 0.0040627 | 0.001018 | -0.0040623 | -0.0010181 | 4.1509e-07 | -6.9662e-08 | 0.0061067 | 0.0061068 | 0.0061068 | 0.98994 | -0.069948 | 0.98984 | -0.070686 | 2.2618
39 | 0.0081455 | 0.0020398 | -0.0081402 | -0.0020384 | 5.2695e-06 | 1.3551e-06 | 0.012474 | 0.012475 | 0.012475 | 0.97159 | -0.20024 | 0.97094 | -0.20492 | 4.6202
40 | -0.086287 | -0.021731 | 0.086718 | 0.021892 | 0.00043161 | 0.00016118 | 0.12943 | 0.12943 | 0.12943 | 0.9923 | -0.053504 | 0.99742 | -0.017897 | 15.979
41 | -0.11767 | -0.02965 | 0.11797 | 0.029761 | 0.00029544 | 0.00011182 | 0.17561 | 0.17561 | 0.17561 | 0.99742 | -0.017897 | 1 | 0 | 21.6798
42 | 0.077358 | 0.019404 | -0.077234 | -0.019357 | 0.00012377 | 4.7413e-05 | 0.11563 | 0.11563 | 0.11563 | 0.99556 | -0.031079 | 0.99391 | -0.042636 | 42.8256
43 | 0.0068484 | 0.0017162 | -0.0068452 | -0.0017156 | 3.1382e-06 | 5.8317e-07 | 0.010236 | 0.010236 | 0.010236 | 0.99556 | -0.031079 | 0.99509 | -0.03439 | 3.7911
44 | -0.084206 | -0.02112 | 0.084381 | 0.021187 | 0.00017465 | 6.6942e-05 | 0.12586 | 0.12586 | 0.12586 | 0.99556 | -0.031079 | 0.99769 | -0.016151 | 46.6166
45 | 0.007114 | 0.0017829 | -0.007112 | -0.0017824 | 2.0052e-06 | 4.042e-07 | 0.010651 | 0.010651 | 0.010651 | 0.99391 | -0.042636 | 0.99362 | -0.044672 | 3.9447
46 | -0.097963 | -0.024591 | 0.098183 | 0.024676 | 0.00022025 | 8.4494e-05 | 0.14612 | 0.14612 | 0.14612 | 0.99769 | -0.016151 | 1 | 0 | 54.1194
47 | -0.0030137 | -0.00075531 | 0.0030147 | 0.00075466 | 9.7718e-07 | -6.4345e-07 | 0.0044875 | 0.0044871 | 0.0044875 | 0.99933 | -0.0047032 | 0.99966 | -0.0023587 | 1.662
48 | -0.0030147 | -0.00075466 | 0.0030157 | 0.00075402 | 9.8109e-07 | -6.4688e-07 | 0.0044871 | 0.0044867 | 0.0044871 | 0.99966 | -0.0023587 | 1 | 0 | 1.6619
49 | 0.0021288 | 0.00053311 | -0.0021287 | -0.00053322 | 7.3521e-08 | -1.1839e-07 | 0.0032067 | 0.0032067 | 0.0032067 | 0.98779 | -0.085075 | 0.98775 | -0.085325 | 1.1877
50 | 0.001131 | 0.00028318 | -0.001131 | -0.00028345 | 3.998e-08 | -2.6712e-07 | 0.0017037 | 0.0017038 | 0.0017038 | 0.98775 | -0.085325 | 0.98771 | -0.085581 | 0.63105
51 | 0.0056557 | 0.001417 | -0.0056546 | -0.0014169 | 1.0239e-06 | 1.193e-07 | 0.0086323 | 0.0086324 | 0.0086324 | 0.97489 | -0.17651 | 0.97471 | -0.17782 | 3.1972
52 | 0.0027899 | 0.00069895 | -0.0027896 | -0.00069915 | 2.7385e-07 | -1.9619e-07 | 0.004259 | 0.0042592 | 0.0042592 | 0.97471 | -0.17782 | 0.97461 | -0.17853 | 1.5775
53 | -0.0027538 | -0.00068878 | 0.0027539 | 0.00068871 | 1.0101e-07 | -7.3493e-08 | 0.0042206 | 0.0042206 | 0.0042206 | 0.97074 | -0.2064 | 0.97078 | -0.20613 | 1.5632
54 | 0.0012635 | 0.0003153 | -0.0012635 | -0.00031556 | 5.3423e-08 | -2.6172e-07 | 0.0019363 | 0.0019364 | 0.0019364 | 0.97074 | -0.2064 | 0.9707 | -0.20671 | 0.7172
55 | -0.0042913 | -0.001074 | 0.0042919 | 0.001074 | 6.007e-07 | -4.4134e-08 | 0.0065772 | 0.0065771 | 0.0065772 | 0.97078 | -0.20613 | 0.97092 | -0.20512 | 2.436
56 | 0.0012635 | 0.00031556 | -0.0012633 | -0.0003166 | 2.1308e-07 | -1.0433e-06 | 0.0019364 | 0.0019368 | 0.0019368 | 0.9707 | -0.20671 | 0.97053 | -0.20793 | 0.71735
57 | -0.0049401 | -0.0012364 | 0.0049402 | 0.0012364 | 1.3249e-07 | 5.1396e-09 | 0.0075705 | 0.0075705 | 0.0075705 | 0.97092 | -0.20512 | 0.97094 | -0.20492 | 2.8039

## res_trafo
| p_hv_mw | q_hv_mvar | p_lv_mw | q_lv_mvar | pl_mw | ql_mvar | i_hv_ka | i_lv_ka | vm_hv_pu | va_hv_degree | vm_lv_pu | va_lv_degree | loading_percent
0 | 2.5187e-16 | 8.8016e-16 | 0.00079998 | 7.4552e-08 | 0.00079998 | 7.4552e-08 | 2.6429e-17 | 0.0011547 | 0.99998 | 149.9947 | 1 | 0 | 0.31999

## res_ext_grid
| p_mw | q_mvar
0 | 0.21997 | 0.055191

## res_load
| p_mw | q_mvar
0 | 0.0039347 | 0.00098612
1 | 0.0027488 | 0.00068891
2 | 0.0026083 | 0.00065369
3 | 0.0021616 | 0.00054176
4 | 0.0030501 | 0.00076443
5 | 0.002286 | 0.00057292
6 | 0.00066363 | 0.00016632
7 | 0.00054751 | 0.00013722
8 | 0.00099395 | 0.00024911
9 | 0.0097001 | 0.0024311
10 | 0.00082384 | 0.00020647
11 | 0.0030676 | 0.00076882
12 | 0.0011269 | 0.00028243
13 | 0.00073782 | 0.00018491
14 | 0.00094704 | 0.00023735
15 | 0.0027508 | 0.00068942
16 | 0.0011943 | 0.00029932
17 | 0.0019497 | 0.00048863
18 | 0.0012421 | 0.0003113
19 | 0.003242 | 0.00081253
20 | 0.0029494 | 0.00073919
21 | 0.0029834 | 0.00074772
22 | 0.0031173 | 0.00078127
23 | 0.0040623 | 0.0010181
24 | 0.0049848 | 0.0012493
25 | 0.030953 | 0.0077576
26 | 0.07012 | 0.017574
27 | 0.0068452 | 0.0017156
28 | 0.013582 | 0.0034041
29 | 0.007112 | 0.0017824
30 | 0.0030137 | 0.00075531
31 | 0.00099769 | 0.00025004
32 | 0.001131 | 0.00028345
33 | 0.002811 | 0.0007045
34 | 0.0026535 | 0.00066502
35 | 0.0028647 | 0.00071797
36 | 0.0027896 | 0.00069915
37 | 0.0014902 | 0.00037349
38 | 0.0015374 | 0.00038532
39 | 0.00064816 | 0.00016244
40 | 0.0012633 | 0.0003166
41 | 0.0032 | 0.000802

## dtypes
| element | column | dtype
0 | bus | name | object
1 | bus | vn_kv | float64
2 | bus | type | object
3 | bus | zone | object
4 | bus | in_service | bool
5 | load | name | object
6 | load | bus | uint32
7 | load | p_mw | float64
8 | load | q_mvar | float64
9 | load | const_z_percent | float64
10 | load | const_i_percent | float64
11 | load | sn_mva | float64
12 | load | scaling | float64
13 | load | in_service | bool
14 | load | type | object
15 | ext_grid | name | object
16 | ext_grid | bus | uint32
17 | ext_grid | vm_pu | float64
18 | ext_grid | va_degree | float64
19 | ext_grid | slack_weight | float64
20 | ext_grid | in_service | bool
21 | line | name | object
22 | line | std_type | object
23 | line | from_bus | uint32
24 | line | to_bus | uint32
25 | line | length_km | float64
26 | line | r_ohm_per_km | float64
27 | line | x_ohm_per_km | float64
28 | line | c_nf_per_km | float64
29 | line | g_us_per_km | float64
30 | line | max_i_ka | float64
31 | line | df | float64
32 | line | parallel | uint32
33 | line | type | object
34 | line | in_service | bool
35 | trafo | name | object
36 | trafo | std_type | object
37 | trafo | hv_bus | uint32
38 | trafo | lv_bus | uint32
39 | trafo | sn_mva | float64
40 | trafo | vn_hv_kv | float64
41 | trafo | vn_lv_kv | float64
42 | trafo | vk_percent | float64
43 | trafo | vkr_percent | float64
44 | trafo | pfe_kw | float64
45 | trafo | i0_percent | float64
46 | trafo | shift_degree | float64
47 | trafo | tap_side | object
48 | trafo | tap_neutral | int32
49 | trafo | tap_min | int32
50 | trafo | tap_max | int32
51 | trafo | tap_step_percent | float64
52 | trafo | tap_step_degree | float64
53 | trafo | tap_pos | int32
54 | trafo | tap_phase_shifter | bool
55 | trafo | parallel | uint32
56 | trafo | df | float64
57 | trafo | in_service | bool
58 | line_geodata | coords | object
59 | bus_geodata | x | float64
60 | bus_geodata | y | float64
61 | bus_geodata | coords | object
62 | res_bus | vm_pu | float64
63 | res_bus | va_degree | float64
64 | res_bus | p_mw | float64
65 | res_bus | q_mvar | float64
66 | res_line | p_from_mw | float64
67 | res_line | q_from_mvar | float64
68 | res_line | p_to_mw | float64
69 | res_line | q_to_mvar | float64
70 | res_line | pl_mw | float64
71 | res_line | ql_mvar | float64
72 | res_line | i_from_ka | float64
73 | res_line | i_to_ka | float64
74 | res_line | i_ka | float64
75 | res_line | vm_from_pu | float64
76 | res_line | va_from_degree | float64
77 | res_line | vm_to_pu | float64
78 | res_line | va_to_degree | float64
79 | res_line | loading_percent | float64
80 | res_trafo | p_hv_mw | float64
81 | res_trafo | q_hv_mvar | float64
82 | res_trafo | p_lv_mw | float64
83 | res_trafo | q_lv_mvar | float64
84 | res_trafo | pl_mw | float64
85 | res_trafo | ql_mvar | float64
86 | res_trafo | i_hv_ka | float64
87 | res_trafo | i_lv_ka | float64
88 | res_trafo | vm_hv_pu | float64
89 | res_trafo | va_hv_degree | float64
90 | res_trafo | vm_lv_pu | float64
91 | res_trafo | va_lv_degree | float64
92 | res_trafo | loading_percent | float64
93 | res_ext_grid | p_mw | float64
94 | res_ext_grid | q_mvar | float64
95 | res_load | p_mw | float64
96 | res_load | q_mvar | float64

## parameters
| version | format_version | converged | OPF_converged | name | f_hz | sn_mva
0 | 2.14.6 | 2.14.0 | TRUE | FALSE |  | 50 | 1