## bus
| name | vn_kv | type | zone | in_service
0 | bus_LV_1008-4_0_4_node_0 | 0.4 | n |  | TRUE
1 | bus_LV_1008-4_0_4_node_9 | 0.4 | n |  | TRUE
2 | bus_LV_1008-4_0_4_node_10 | 0.4 | n |  | TRUE
3 | bus_LV_1008-4_0_4_node_68 | 0.4 | n |  | TRUE
4 | bus_LV_1008-4_0_4_node_20 | 0.4 | n |  | TRUE
5 | bus_LV_1008-4_0_4_node_60 | 0.4 | n |  | TRUE
6 | bus_LV_1008-4_0_4_node_2 | 0.4 | n |  | TRUE
7 | bus_LV_1008-4_0_4_node_14 | 0.4 | n |  | TRUE
8 | bus_LV_1008-4_0_4_node_12 | 0.4 | n |  | TRUE
9 | bus_LV_1008-4_0_4_node_3 | 0.4 | n |  | TRUE
10 | bus_LV_1008-4_0_4_node_13 | 0.4 | n |  | TRUE
11 | bus_LV_1008-4_0_4_node_37 | 0.4 | n |  | TRUE
12 | bus_LV_1008-4_0_4_node_7 | 0.4 | n |  | TRUE
13 | bus_LV_1008-4_0_4_node_36 | 0.4 | n |  | TRUE
14 | bus_LV_1008-4_0_4_node_15 | 0.4 | n |  | TRUE
15 | bus_LV_1008-4_0_4_node_4 | 0.4 | n |  | TRUE
16 | bus_LV_1008-4_0_4_node_5 | 0.4 | n |  | TRUE
17 | bus_LV_1008-4_0_4_node_6 | 0.4 | n |  | TRUE
18 | bus_LV_1008-4_0_4_node_72 | 0.4 | n |  | TRUE
19 | bus_LV_1008-4_0_4_node_8 | 0.4 | n |  | TRUE
20 | bus_LV_1008-4_0_4_node_24 | 0.4 | n |  | TRUE
21 | bus_LV_1008-4_0_4_node_25 | 0.4 | n |  | TRUE
22 | bus_LV_1008-4_0_4_node_11 | 0.4 | n |  | TRUE
23 | bus_LV_1008-4_0_4_node_23 | 0.4 | n |  | TRUE
24 | bus_LV_1008-4_0_4_node_56 | 0.4 | n |  | TRUE
25 | bus_LV_1008-4_0_4_node_22 | 0.4 | n |  | TRUE
26 | bus_LV_1008-4_0_4_node_69 | 0.4 | n |  | TRUE
27 | bus_LV_1008-4_0_4_node_21 | 0.4 | n |  | TRUE
28 | bus_LV_1008-4_0_4_node_16 | 0.4 | n |  | TRUE
29 | bus_LV_1008-4_0_4_node_76 | 0.4 | n |  | TRUE
30 | bus_LV_1008-4_0_4_node_51 | 0.4 | n |  | TRUE
31 | bus_LV_1008-4_0_4_node_17 | 0.4 | n |  | TRUE
32 | bus_LV_1008-4_0_4_node_18 | 0.4 | n |  | TRUE
33 | bus_LV_1008-4_0_4_node_19 | 0.4 | n |  | TRUE
34 | bus_LV_1008-4_0_4_node_26 | 0.4 | n |  | TRUE
35 | bus_LV_1008-4_0_4_node_29 | 0.4 | n |  | TRUE
36 | bus_LV_1008-4_0_4_node_27 | 0.4 | n |  | TRUE
37 | bus_LV_1008-4_0_4_node_28 | 0.4 | n |  | TRUE
38 | bus_LV_1008-4_0_4_node_30 | 0.4 | n |  | TRUE
39 | bus_LV_1008-4_0_4_node_31 | 0.4 | n |  | TRUE
40 | bus_LV_1008-4_0_4_node_32 | 0.4 | n |  | TRUE
41 | bus_LV_1008-4_0_4_node_33 | 0.4 | n |  | TRUE
42 | bus_LV_1008-4_0_4_node_34 | 0.4 | n |  | TRUE
43 | bus_LV_1008-4_0_4_node_35 | 0.4 | n |  | TRUE
44 | bus_LV_1008-4_0_4_node_45 | 0.4 | n |  | TRUE
45 | bus_LV_1008-4_0_4_node_46 | 0.4 | n |  | TRUE
46 | bus_LV_1008-4_0_4_node_38 | 0.4 | n |  | TRUE
47 | bus_LV_1008-4_0_4_node_39 | 0.4 | n |  | TRUE
48 | bus_LV_1008-4_0_4_node_42 | 0.4 | n |  | TRUE
49 | bus_LV_1008-4_0_4_node_44 | 0.4 | n |  | TRUE
50 | bus_LV_1008-4_0_4_node_40 | 0.4 | n |  | TRUE
51 | bus_LV_1008-4_0_4_node_41 | 0.4 | n |  | TRUE
52 | bus_LV_1008-4_0_4_node_43 | 0.4 | n |  | TRUE
53 | bus_LV_1008-4_0_4_node_58 | 0.4 | n |  | TRUE
54 | bus_LV_1008-4_0_4_node_57 | 0.4 | n |  | TRUE
55 | bus_LV_1008-4_0_4_node_47 | 0.4 | n |  | TRUE
56 | bus_LV_1008-4_0_4_node_48 | 0.4 | n |  | TRUE
57 | bus_LV_1008-4_0_4_node_49 | 0.4 | n |  | TRUE
58 | bus_LV_1008-4_0_4_node_50 | 0.4 | n |  | TRUE
59 | bus_LV_1008-4_0_4_node_52 | 0.4 | n |  | TRUE
60 | bus_LV_1008-4_0_4_node_53 | 0.4 | n |  | TRUE
61 | bus_LV_1008-4_0_4_node_54 | 0.4 | n |  | TRUE
62 | bus_LV_1008-4_0_4_node_55 | 0.4 | n |  | TRUE
63 | bus_LV_1008-4_0_4_node_65 | 0.4 | n |  | TRUE
64 | bus_LV_1008-4_0_4_node_73 | 0.4 | n |  | TRUE
65 | bus_LV_1008-4_0_4_node_71 | 0.4 | n |  | TRUE
66 | bus_LV_1008-4_0_4_node_63 | 0.4 | n |  | TRUE
67 | bus_LV_1008-4_0_4_node_74 | 0.4 | n |  | TRUE
68 | bus_LV_1008-4_0_4_node_75 | 0.4 | n |  | TRUE
69 | bus_LV_1008-4_0_4_node_59 | 0.4 | n |  | TRUE
70 | bus_LV_1008-4_0_4_node_61 | 0.4 | n |  | TRUE
71 | bus_LV_1008-4_0_4_node_66 | 0.4 | n |  | TRUE
72 | bus_LV_1008-4_0_4_node_67 | 0.4 | n |  | TRUE
73 | bus_LV_1008-4_0_4_node_62 | 0.4 | n |  | TRUE
74 | bus_LV_1008-4_0_4_node_64 | 0.4 | n |  | TRUE
75 | bus_MV_125_0_node_78 | 20 | n |  | TRUE

## load
| name | bus | p_mw | q_mvar | const_z_percent | const_i_percent | sn_mva | scaling | in_service | type
0 | LV_1008-4_0_4_load_0 | 0 | 0.0019083 | 0.00047826 | 0 | 0 |  | 1 | TRUE | wye
1 | LV_1008-4_0_4_load_9 | 1 | 0.00094012 | 0.00023562 | 0 | 0 |  | 1 | TRUE | wye
2 | LV_1008-4_0_4_load_10 | 2 | 0.0010249 | 0.00025686 | 0 | 0 |  | 1 | TRUE | wye
3 | LV_1008-4_0_4_load_68 | 3 | 0.0026566 | 0.00066581 | 0 | 0 |  | 1 | TRUE | wye
4 | LV_1008-4_0_4_load_20 | 4 | 0.0014447 | 0.00036209 | 0 | 0 |  | 1 | TRUE | wye
5 | LV_1008-4_0_4_load_14 | 7 | 0.013088 | 0.0032801 | 0 | 0 |  | 1 | TRUE | wye
6 | LV_1008-4_0_4_load_12 | 8 | 0.023441 | 0.0058749 | 0 | 0 |  | 1 | TRUE | wye
7 | LV_1008-4_0_4_load_13 | 10 | 0.0018339 | 0.00045961 | 0 | 0 |  | 1 | TRUE | wye
8 | LV_1008-4_0_4_load_37 | 11 | 0.0013779 | 0.00034534 | 0 | 0 |  | 1 | TRUE | wye
9 | LV_1008-4_0_4_load_7 | 12 | 0.0046235 | 0.0011588 | 0 | 0 |  | 1 | TRUE | wye
10 | LV_1008-4_0_4_load_36 | 13 | 0.0011307 | 0.00028337 | 0 | 0 |  | 1 | TRUE | wye
11 | LV_1008-4_0_4_load_4 | 15 | 0.012152 | 0.0030456 | 0 | 0 |  | 1 | TRUE | wye
12 | LV_1008-4_0_4_load_5 | 16 | 0.004662 | 0.0011684 | 0 | 0 |  | 1 | TRUE | wye
13 | LV_1008-4_0_4_load_72 | 18 | 0.0018483 | 0.00046322 | 0 | 0 |  | 1 | TRUE | wye
14 | LV_1008-4_0_4_load_24 | 20 | 0.0046793 | 0.0011727 | 0 | 0 |  | 1 | TRUE | wye
15 | LV_1008-4_0_4_load_25 | 21 | 0.0074936 | 0.0018781 | 0 | 0 |  | 1 | TRUE | wye
16 | LV_1008-4_0_4_load_22 | 25 | 0.00066347 | 0.00016628 | 0 | 0 |  | 1 | TRUE | wye
17 | LV_1008-4_0_4_load_69 | 26 | 0.00093336 | 0.00023392 | 0 | 0 |  | 1 | TRUE | wye
18 | LV_1008-4_0_4_load_21 | 27 | 0.00069878 | 0.00017513 | 0 | 0 |  | 1 | TRUE | wye
19 | LV_1008-4_0_4_load_51 | 30 | 0.022339 | 0.0055988 | 0 | 0 |  | 1 | TRUE | wye
20 | LV_1008-4_0_4_load_17 | 31 | 0.00026941 | 6.7521e-05 | 0 | 0 |  | 1 | TRUE | wye
21 | LV_1008-4_0_4_load_18 | 32 | 0.00023096 | 5.7884e-05 | 0 | 0 |  | 1 | TRUE | wye
22 | LV_1008-4_0_4_load_19 | 33 | 0.00034596 | 8.6705e-05 | 0 | 0 |  | 1 | TRUE | wye
23 | LV_1008-4_0_4_load_26 | 34 | 0.0054377 | 0.0013628 | 0 | 0 |  | 1 | TRUE | wye
24 | LV_1008-4_0_4_load_29 | 35 | 0.0058949 | 0.0014774 | 0 | 0 |  | 1 | TRUE | wye
25 | LV_1008-4_0_4_load_27 | 36 | 0.012224 | 0.0030636 | 0 | 0 |  | 1 | TRUE | wye
26 | LV_1008-4_0_4_load_28 | 37 | 0.0096608 | 0.0024212 | 0 | 0 |  | 1 | TRUE | wye
27 | LV_1008-4_0_4_load_30 | 38 | 0.0122 | 0.0030576 | 0 | 0 |  | 1 | TRUE | wye
28 | LV_1008-4_0_4_load_31 | 39 | 0.0024296 | 0.00060892 | 0 | 0 |  | 1 | TRUE | wye
29 | LV_1008-4_0_4_load_32 | 40 | 0.0021847 | 0.00054754 | 0 | 0 |  | 1 | TRUE | wye
30 | LV_1008-4_0_4_load_33 | 41 | 0.0019558 | 0.00049018 | 0 | 0 |  | 1 | TRUE | wye
31 | LV_1008-4_0_4_load_34 | 42 | 0.0016294 | 0.00040837 | 0 | 0 |  | 1 | TRUE | wye
32 | LV_1008-4_0_4_load_35 | 43 | 0.0057017 | 0.001429 | 0 | 0 |  | 1 | TRUE | wye
33 | LV_1008-4_0_4_load_45 | 44 | 0.0018917 | 0.0004741 | 0 | 0 |  | 1 | TRUE | wye
34 | LV_1008-4_0_4_load_46 | 45 | 0.0019675 | 0.00049311 | 0 | 0 |  | 1 | TRUE | wye
35 | LV_1008-4_0_4_load_38 | 46 | 0.001569 | 0.00039322 | 0 | 0 |  | 1 | TRUE | wye
36 | LV_1008-4_0_4_load_39 | 47 | 0.002241 | 0.00056164 | 0 | 0 |  | 1 | TRUE | wye
37 | LV_1008-4_0_4_load_44 | 49 | 0.0029812 | 0.00074716 | 0 | 0 |  | 1 | TRUE | wye
38 | LV_1008-4_0_4_load_40 | 50 | 0.0015221 | 0.00038148 | 0 | 0 |  | 1 | TRUE | wye
39 | LV_1008-4_0_4_load_41 | 51 | 0.0021191 | 0.00053109 | 0 | 0 |  | 1 | TRUE | wye
40 | LV_1008-4_0_4_load_43 | 52 | 0.0020448 | 0.00051247 | 0 | 0 |  | 1 | TRUE | wye
41 | LV_1008-4_0_4_load_58 | 53 | 0.0019291 | 0.00048347 | 0 | 0 |  | 1 | TRUE | wye
42 | LV_1008-4_0_4_load_57 | 54 | 0.0025128 | 0.00062978 | 0 | 0 |  | 1 | TRUE | wye
43 | LV_1008-4_0_4_load_47 | 55 | 0.0019724 | 0.00049433 | 0 | 0 |  | 1 | TRUE | wye
44 | LV_1008-4_0_4_load_48 | 56 | 0.0018281 | 0.00045818 | 0 | 0 |  | 1 | TRUE | wye
45 | LV_1008-4_0_4_load_49 | 57 | 0.0042792 | 0.0010725 | 0 | 0 |  | 1 | TRUE | wye
46 | LV_1008-4_0_4_load_50 | 58 | 0.0034079 | 0.0008541 | 0 | 0 |  | 1 | TRUE | wye
47 | LV_1008-4_0_4_load_52 | 59 | 0.0021221 | 0.00053185 | 0 | 0 |  | 1 | TRUE | wye
48 | LV_1008-4_0_4_load_54 | 61 | 0.0021684 | 0.00054346 | 0 | 0 |  | 1 | TRUE | wye
49 | LV_1008-4_0_4_load_73 | 64 | 0.001392 | 0.00034888 | 0 | 0 |  | 1 | TRUE | wye
50 | LV_1008-4_0_4_load_71 | 65 | 0.0066371 | 0.0016634 | 0 | 0 |  | 1 | TRUE | wye
51 | LV_1008-4_0_4_load_63 | 66 | 0.0020178 | 0.00050572 | 0 | 0 |  | 1 | TRUE | wye
52 | LV_1008-4_0_4_load_74 | 67 | 0.0026484 | 0.00066374 | 0 | 0 |  | 1 | TRUE | wye
53 | LV_1008-4_0_4_load_75 | 68 | 0.001638 | 0.00041051 | 0 | 0 |  | 1 | TRUE | wye
54 | LV_1008-4_0_4_load_61 | 70 | 0.005048 | 0.0012652 | 0 | 0 |  | 1 | TRUE | wye
55 | LV_1008-4_0_4_load_66 | 71 | 0.0020062 | 0.00050281 | 0 | 0 |  | 1 | TRUE | wye
56 | LV_1008-4_0_4_load_67 | 72 | 0.0016315 | 0.00040888 | 0 | 0 |  | 1 | TRUE | wye
57 | LV_1008-4_0_4_load_62 | 73 | 0.0022981 | 0.00057595 | 0 | 0 |  | 1 | TRUE | wye
58 | LV_1008-4_0_4_load_64 | 74 | 0.0051624 | 0.0012938 | 0 | 0 |  | 1 | TRUE | wye

## ext_grid
| name | bus | vm_pu | va_degree | slack_weight | in_service
0 |  | 12 | 1 | 0 | 1 | TRUE

## line
| name | std_type | from_bus | to_bus | length_km | r_ohm_per_km | x_ohm_per_km | c_nf_per_km | g_us_per_km | max_i_ka | df | parallel | type | in_service
0 | LV_1008-4_0_4_line_0 | NAYY 4x150 SE | 0 | 1 | 0.061923 | 0.208 | 0.08 | 261 | 0 | 0.27 | 1 | 1 | cs | TRUE
1 | LV_1008-4_0_4_line_1 | NAYY 4x150 SE | 1 | 2 | 0.025414 | 0.208 | 0.08 | 261 | 0 | 0.27 | 1 | 1 | cs | TRUE
2 | LV_1008-4_0_4_line_2 | NAYY 4x150 SE | 2 | 22 | 0.024789 | 0.208 | 0.08 | 261 | 0 | 0.27 | 1 | 1 | cs | TRUE
3 | LV_1008-4_0_4_line_3 | NAYY 4x150 SE | 3 | 4 | 0.061942 | 0.208 | 0.08 | 261 | 0 | 0.27 | 1 | 1 | cs | TRUE
4 | LV_1008-4_0_4_line_4 | NAYY 4x150 SE | 3 | 5 | 0.0064142 | 0.208 | 0.08 | 261 | 0 | 0.27 | 1 | 1 | cs | TRUE
5 | LV_1008-4_0_4_line_5 | NAYY 4x150 SE | 4 | 32 | 0.031652 | 0.208 | 0.08 | 261 | 0 | 0.27 | 1 | 1 | cs | TRUE
6 | LV_1008-4_0_4_line_6 | NAYY 4x150 SE | 5 | 71 | 0.026422 | 0.208 | 0.08 | 261 | 0 | 0.27 | 1 | 1 | cs | TRUE
7 | LV_1008-4_0_4_line_7 | NAYY 4x150 SE | 5 | 69 | 0.01884 | 0.208 | 0.08 | 261 | 0 | 0.27 | 1 | 1 | cs | TRUE
8 | LV_1008-4_0_4_line_8 | NAYY 4x150 SE | 6 | 7 | 0.025596 | 0.208 | 0.08 | 261 | 0 | 0.27 | 1 | 1 | cs | TRUE
9 | LV_1008-4_0_4_line_9 | NAYY 4x150 SE | 6 | 8 | 0.024423 | 0.208 | 0.08 | 261 | 0 | 0.27 | 1 | 1 | cs | TRUE
10 | LV_1008-4_0_4_line_10 | NAYY 4x150 SE | 7 | 14 | 0.051172 | 0.208 | 0.08 | 261 | 0 | 0.27 | 1 | 2 | cs | TRUE
11 | LV_1008-4_0_4_line_11 | NAYY 4x150 SE | 8 | 9 | 0.025093 | 0.208 | 0.08 | 261 | 0 | 0.27 | 1 | 1 | cs | TRUE
12 | LV_1008-4_0_4_line_12 | NAYY 4x150 SE | 9 | 10 | 0.0092546 | 0.208 | 0.08 | 261 | 0 | 0.27 | 1 | 1 | cs | TRUE
13 | LV_1008-4_0_4_line_13 | NAYY 4x150 SE | 11 | 12 | 0.076829 | 0.208 | 0.08 | 261 | 0 | 0.27 | 1 | 1 | cs | TRUE
14 | LV_1008-4_0_4_line_14 | NAYY 4x150 SE | 11 | 13 | 0.01096 | 0.208 | 0.08 | 261 | 0 | 0.27 | 1 | 1 | cs | TRUE
15 | LV_1008-4_0_4_line_15 | NAYY 4x150 SE | 12 | 16 | 0.078543 | 0.208 | 0.08 | 261 | 0 | 0.27 | 1 | 3 | cs | TRUE
16 | LV_1008-4_0_4_line_16 | NAYY 4x150 SE | 13 | 46 | 0.016018 | 0.208 | 0.08 | 261 | 0 | 0.27 | 1 | 1 | cs | TRUE
17 | LV_1008-4_0_4_line_17 | NAYY 4x150 SE | 14 | 28 | 0.041309 | 0.208 | 0.08 | 261 | 0 | 0.27 | 1 | 2 | cs | TRUE
18 | LV_1008-4_0_4_line_18 | NAYY 4x150 SE | 15 | 16 | 0.058001 | 0.208 | 0.08 | 261 | 0 | 0.27 | 1 | 3 | cs | TRUE
19 | LV_1008-4_0_4_line_19 | NAYY 4x150 SE | 15 | 17 | 0.059835 | 0.208 | 0.08 | 261 | 0 | 0.27 | 1 | 3 | cs | TRUE
20 | LV_1008-4_0_4_line_20 | NAYY 4x150 SE | 16 | 18 | 0.027823 | 0.208 | 0.08 | 261 | 0 | 0.27 | 1 | 1 | cs | TRUE
21 | LV_1008-4_0_4_line_21 | NAYY 4x150 SE | 17 | 19 | 0.02926 | 0.208 | 0.08 | 261 | 0 | 0.27 | 1 | 3 | cs | TRUE
22 | LV_1008-4_0_4_line_22 | NAYY 4x150 SE | 19 | 20 | 0.018728 | 0.208 | 0.08 | 261 | 0 | 0.27 | 1 | 3 | cs | TRUE
23 | LV_1008-4_0_4_line_23 | NAYY 4x150 SE | 20 | 21 | 0.029742 | 0.208 | 0.08 | 261 | 0 | 0.27 | 1 | 3 | cs | TRUE
24 | LV_1008-4_0_4_line_24 | NAYY 4x150 SE | 21 | 34 | 0.02422 | 0.208 | 0.08 | 261 | 0 | 0.27 | 1 | 3 | cs | TRUE
25 | LV_1008-4_0_4_line_25 | NAYY 4x150 SE | 22 | 23 | 0.02269 | 0.208 | 0.08 | 261 | 0 | 0.27 | 1 | 1 | cs | TRUE
26 | LV_1008-4_0_4_line_26 | NAYY 4x150 SE | 22 | 24 | 0.03867 | 0.208 | 0.08 | 261 | 0 | 0.27 | 1 | 1 | cs | TRUE
27 | LV_1008-4_0_4_line_27 | NAYY 4x150 SE | 23 | 25 | 0.032311 | 0.208 | 0.08 | 261 | 0 | 0.27 | 1 | 1 | cs | TRUE
28 | LV_1008-4_0_4_line_28 | NAYY 4x150 SE | 24 | 26 | 0.0042048 | 0.208 | 0.08 | 261 | 0 | 0.27 | 1 | 1 | cs | TRUE
29 | LV_1008-4_0_4_line_29 | NAYY 4x150 SE | 24 | 27 | 0.026914 | 0.208 | 0.08 | 261 | 0 | 0.27 | 1 | 1 | cs | TRUE
30 | LV_1008-4_0_4_line_30 | NAYY 4x150 SE | 27 | 33 | 0.041359 | 0.208 | 0.08 | 261 | 0 | 0.27 | 1 | 1 | cs | TRUE
31 | LV_1008-4_0_4_line_31 | NAYY 4x150 SE | 28 | 29 | 0.040584 | 0.208 | 0.08 | 261 | 0 | 0.27 | 1 | 3 | cs | TRUE
32 | LV_1008-4_0_4_line_32 | NAYY 4x150 SE | 29 | 30 | 0.0098494 | 0.208 | 0.08 | 261 | 0 | 0.27 | 1 | 3 | cs | TRUE
33 | LV_1008-4_0_4_line_33 | NAYY 4x150 SE | 30 | 38 | 0.022067 | 0.208 | 0.08 | 261 | 0 | 0.27 | 1 | 3 | cs | TRUE
34 | LV_1008-4_0_4_line_34 | NAYY 4x150 SE | 31 | 32 | 0.0026296 | 0.208 | 0.08 | 261 | 0 | 0.27 | 1 | 1 | cs | TRUE
35 | LV_1008-4_0_4_line_35 | NAYY 4x150 SE | 31 | 33 | 0.020238 | 0.208 | 0.08 | 261 | 0 | 0.27 | 1 | 1 | cs | TRUE
36 | LV_1008-4_0_4_line_36 | NAYY 4x150 SE | 34 | 35 | 0.030844 | 0.208 | 0.08 | 261 | 0 | 0.27 | 1 | 3 | cs | TRUE
37 | LV_1008-4_0_4_line_37 | NAYY 4x150 SE | 35 | 36 | 0.036502 | 0.208 | 0.08 | 261 | 0 | 0.27 | 1 | 3 | cs | TRUE
38 | LV_1008-4_0_4_line_38 | NAYY 4x150 SE | 36 | 37 | 0.0093538 | 0.208 | 0.08 | 261 | 0 | 0.27 | 1 | 3 | cs | TRUE
39 | LV_1008-4_0_4_line_39 | NAYY 4x150 SE | 37 | 38 | 0.032501 | 0.208 | 0.08 | 261 | 0 | 0.27 | 1 | 3 | cs | TRUE
40 | LV_1008-4_0_4_line_40 | NAYY 4x150 SE | 39 | 40 | 0.015757 | 0.208 | 0.08 | 261 | 0 | 0.27 | 1 | 1 | cs | TRUE
41 | LV_1008-4_0_4_line_41 | NAYY 4x150 SE | 39 | 41 | 0.012201 | 0.208 | 0.08 | 261 | 0 | 0.27 | 1 | 1 | cs | TRUE
42 | LV_1008-4_0_4_line_42 | NAYY 4x150 SE | 40 | 42 | 0.0068424 | 0.208 | 0.08 | 261 | 0 | 0.27 | 1 | 1 | cs | TRUE
43 | LV_1008-4_0_4_line_43 | NAYY 4x150 SE | 41 | 43 | 0.024329 | 0.208 | 0.08 | 261 | 0 | 0.27 | 1 | 1 | cs | TRUE
44 | LV_1008-4_0_4_line_44 | NAYY 4x150 SE | 42 | 44 | 0.01436 | 0.208 | 0.08 | 261 | 0 | 0.27 | 1 | 1 | cs | TRUE
45 | LV_1008-4_0_4_line_45 | NAYY 4x150 SE | 44 | 45 | 0.0085704 | 0.208 | 0.08 | 261 | 0 | 0.27 | 1 | 1 | cs | TRUE
46 | LV_1008-4_0_4_line_46 | NAYY 4x150 SE | 45 | 52 | 0.027309 | 0.208 | 0.08 | 261 | 0 | 0.27 | 1 | 1 | cs | TRUE
47 | LV_1008-4_0_4_line_47 | NAYY 4x150 SE | 46 | 47 | 0.0070429 | 0.208 | 0.08 | 261 | 0 | 0.27 | 1 | 1 | cs | TRUE
48 | LV_1008-4_0_4_line_48 | NAYY 4x150 SE | 47 | 48 | 0.007377 | 0.208 | 0.08 | 261 | 0 | 0.27 | 1 | 1 | cs | TRUE
49 | LV_1008-4_0_4_line_49 | NAYY 4x150 SE | 48 | 49 | 0.03118 | 0.208 | 0.08 | 261 | 0 | 0.27 | 1 | 1 | cs | TRUE
50 | LV_1008-4_0_4_line_50 | NAYY 4x150 SE | 48 | 50 | 0.014364 | 0.208 | 0.08 | 261 | 0 | 0.27 | 1 | 1 | cs | TRUE
51 | LV_1008-4_0_4_line_51 | NAYY 4x150 SE | 49 | 53 | 0.0013256 | 0.208 | 0.08 | 261 | 0 | 0.27 | 1 | 1 | cs | TRUE
52 | LV_1008-4_0_4_line_52 | NAYY 4x150 SE | 50 | 51 | 0.0072694 | 0.208 | 0.08 | 261 | 0 | 0.27 | 1 | 1 | cs | TRUE
53 | LV_1008-4_0_4_line_53 | NAYY 4x150 SE | 51 | 52 | 0.022306 | 0.208 | 0.08 | 261 | 0 | 0.27 | 1 | 1 | cs | TRUE
54 | LV_1008-4_0_4_line_54 | NAYY 4x150 SE | 53 | 54 | 0.022453 | 0.208 | 0.08 | 261 | 0 | 0.27 | 1 | 1 | cs | TRUE
55 | LV_1008-4_0_4_line_55 | NAYY 4x150 SE | 54 | 69 | 0.0081144 | 0.208 | 0.08 | 261 | 0 | 0.27 | 1 | 1 | cs | TRUE
56 | LV_1008-4_0_4_line_56 | NAYY 4x150 SE | 55 | 56 | 0.013361 | 0.208 | 0.08 | 261 | 0 | 0.27 | 1 | 1 | cs | TRUE
57 | LV_1008-4_0_4_line_57 | NAYY 4x150 SE | 55 | 57 | 0.009329 | 0.208 | 0.08 | 261 | 0 | 0.27 | 1 | 1 | cs | TRUE
58 | LV_1008-4_0_4_line_58 | NAYY 4x150 SE | 56 | 58 | 0.0074385 | 0.208 | 0.08 | 261 | 0 | 0.27 | 1 | 1 | cs | TRUE
59 | LV_1008-4_0_4_line_59 | NAYY 4x150 SE | 58 | 59 | 0.0099416 | 0.208 | 0.08 | 261 | 0 | 0.27 | 1 | 1 | cs | TRUE
60 | LV_1008-4_0_4_line_60 | NAYY 4x150 SE | 59 | 60 | 0.012886 | 0.208 | 0.08 | 261 | 0 | 0.27 | 1 | 1 | cs | TRUE
61 | LV_1008-4_0_4_line_61 | NAYY 4x150 SE | 60 | 61 | 0.033556 | 0.208 | 0.08 | 261 | 0 | 0.27 | 1 | 1 | cs | TRUE
62 | LV_1008-4_0_4_line_62 | NAYY 4x150 SE | 60 | 62 | 0.027907 | 0.208 | 0.08 | 261 | 0 | 0.27 | 1 | 1 | cs | TRUE
63 | LV_1008-4_0_4_line_63 | NAYY 4x150 SE | 62 | 63 | 0.014697 | 0.208 | 0.08 | 261 | 0 | 0.27 | 1 | 1 | cs | TRUE
64 | LV_1008-4_0_4_line_64 | NAYY 4x150 SE | 62 | 64 | 0.020327 | 0.208 | 0.08 | 261 | 0 | 0.27 | 1 | 1 | cs | TRUE
65 | LV_1008-4_0_4_line_65 | NAYY 4x150 SE | 63 | 65 | 0.0023645 | 0.208 | 0.08 | 261 | 0 | 0.27 | 1 | 1 | cs | TRUE
66 | LV_1008-4_0_4_line_66 | NAYY 4x150 SE | 63 | 66 | 0.014732 | 0.208 | 0.08 | 261 | 0 | 0.27 | 1 | 1 | cs | TRUE
67 | LV_1008-4_0_4_line_67 | NAYY 4x150 SE | 64 | 67 | 0.011667 | 0.208 | 0.08 | 261 | 0 | 0.27 | 1 | 1 | cs | TRUE
68 | LV_1008-4_0_4_line_68 | NAYY 4x150 SE | 64 | 68 | 0.019762 | 0.208 | 0.08 | 261 | 0 | 0.27 | 1 | 1 | cs | TRUE
69 | LV_1008-4_0_4_line_69 | NAYY 4x150 SE | 65 | 70 | 0.034353 | 0.208 | 0.08 | 261 | 0 | 0.27 | 1 | 1 | cs | TRUE
70 | LV_1008-4_0_4_line_70 | NAYY 4x150 SE | 66 | 73 | 0.00072183 | 0.208 | 0.08 | 261 | 0 | 0.27 | 1 | 1 | cs | TRUE
71 | LV_1008-4_0_4_line_71 | NAYY 4x150 SE | 69 | 70 | 0.014211 | 0.208 | 0.08 | 261 | 0 | 0.27 | 1 | 1 | cs | TRUE
72 | LV_1008-4_0_4_line_72 | NAYY 4x150 SE | 71 | 72 | 0.016318 | 0.208 | 0.08 | 261 | 0 | 0.27 | 1 | 1 | cs | TRUE
73 | LV_1008-4_0_4_line_73 | NAYY 4x150 SE | 73 | 74 | 0.013765 | 0.208 | 0.08 | 261 | 0 | 0.27 | 1 | 1 | cs | TRUE

## trafo
| name | std_type | hv_bus | lv_bus | sn_mva | vn_hv_kv | vn_lv_kv | vk_percent | vkr_percent | pfe_kw | i0_percent | shift_degree | tap_side | tap_neutral | tap_min | tap_max | tap_step_percent | tap_step_degree | tap_pos | tap_phase_shifter | parallel | df | in_service
0 | LV_1008-4_0_4_trafo_7 | 0.25 MVA 20/0.4 kV | 75 | 12 | 0.25 | 20 | 0.4 | 6 | 1.44 | 0.8 | 0.32 | 150 | hv | 0 | -2 | 2 | 2.5 | 0 | 0 | FALSE | 1 | 1 | TRUE

## line_geodata
| x0 | y0 | x1 | y1 | x2 | y2 | x3 | y3 | x4 | y4 | x5 | y5 | x6 | y6 | x7 | y7
0 | 2643307.7409 | 1199541.6774 | 2643278.0891 | 1199596.0398
1 | 2643307.7409 | 1199541.6774 | 2643296.8272 | 1199518.7259
2 | 2643290.3967 | 1199495.5495 | 2643289.5977 | 1199498.6566 | 2643289.5842 | 1199501.5693 | 2643291.1378 | 1199506.7612 | 2643296.8272 | 1199518.7259
3 | 2643440.0446 | 1199557.1356 | 2643386.0223 | 1199587.4404
4 | 2643445.1414 | 1199560.8747 | 2643442.4859 | 1199559.5991 | 2643440.0446 | 1199557.1356
5 | 2643386.0223 | 1199587.4404 | 2643372.9773 | 1199571.746 | 2643366.4294 | 1199562.6056
6 | 2643445.1414 | 1199560.8747 | 2643443.8925 | 1199568.2475 | 2643443.8446 | 1199574.8287 | 2643445.7743 | 1199579.6009 | 2643450.4554 | 1199585.0909
7 | 2643463.5495 | 1199557.929 | 2643461.2816 | 1199557.8013 | 2643458.6209 | 1199558.2934 | 2643454.5618 | 1199559.4868 | 2643449.8385 | 1199560.9311 | 2643447.3619 | 1199561.2355 | 2643445.1414 | 1199560.8747
8 | 2643418.9111 | 1199849.3909 | 2643415.9638 | 1199847.435 | 2643412.699 | 1199843.0644 | 2643411.4502 | 1199832.6162 | 2643412.529 | 1199826.6317
9 | 2643418.9111 | 1199849.3909 | 2643422.4364 | 1199850.3837 | 2643426.2186 | 1199850.6001 | 2643430.406 | 1199847.4399 | 2643433.2488 | 1199842.8246 | 2643437.0527 | 1199837.7951
10 | 2643409.4725 | 1199779.9389 | 2643408.8343 | 1199788.15 | 2643411.6688 | 1199798.3096 | 2643416.1228 | 1199803.5226 | 2643418.8667 | 1199808.323 | 2643419.5148 | 1199812.3856 | 2643418.0328 | 1199816.2325 | 2643412.529 | 1199826.6317
11 | 2643452.1897 | 1199817.7814 | 2643437.0527 | 1199837.7951
12 | 2643452.1897 | 1199817.7814 | 2643444.7846 | 1199812.2305
13 | 2643501.7307 | 1199637.7927 | 2643522.5698 | 1199711.7411
14 | 2643498.711 | 1199627.4936 | 2643498.6323 | 1199630.2024 | 2643500.4346 | 1199635.7297 | 2643501.7307 | 1199637.7927
15 | 2643522.5698 | 1199711.7411 | 2643541.4853 | 1199725.7901 | 2643570.0399 | 1199749.1889 | 2643582.5624 | 1199762.2081
16 | 2643498.711 | 1199627.4936 | 2643498.7136 | 1199627.4014 | 2643499.6273 | 1199624.2618 | 2643505.9374 | 1199613.2909
17 | 2643409.4725 | 1199779.9389 | 2643414.9052 | 1199770.951 | 2643417.9982 | 1199767.5271 | 2643432.3387 | 1199755.3577 | 2643435.2482 | 1199755.1898 | 2643438.8368 | 1199757.9508
18 | 2643619.265 | 1199806.9989 | 2643618.3315 | 1199805.5058 | 2643607.8166 | 1199791.0321 | 2643593.2143 | 1199773.2824 | 2643582.5624 | 1199762.2081
19 | 2643650.2728 | 1199858.1685 | 2643630.342 | 1199824.7153 | 2643619.265 | 1199806.9989
20 | 2643582.5624 | 1199762.2081 | 2643590.876 | 1199735.6563
21 | 2643626.5313 | 1199875.3605 | 2643641.441 | 1199864.4965 | 2643650.2728 | 1199858.1685
22 | 2643626.5313 | 1199875.3605 | 2643615.659 | 1199872.3239 | 2643611.2063 | 1199870.1013 | 2643609.2412 | 1199868.6158
23 | 2643609.2412 | 1199868.6158 | 2643607.3752 | 1199867.2051 | 2643603.8422 | 1199863.0882 | 2643591.4065 | 1199844.9671
24 | 2643591.4065 | 1199844.9671 | 2643577.7023 | 1199824.9975
25 | 2643290.3967 | 1199495.5495 | 2643268.1016 | 1199500.0908
26 | 2643325.2285 | 1199481.983 | 2643298.0625 | 1199488.3565 | 2643295.4579 | 1199489.505 | 2643293.4216 | 1199491.0356 | 2643291.7552 | 1199493.0024 | 2643290.3967 | 1199495.5495
27 | 2643268.1016 | 1199500.0908 | 2643263.5861 | 1199504.3828 | 2643262.1239 | 1199506.5401 | 2643261.1257 | 1199509.8125 | 2643260.8037 | 1199513.2788 | 2643261.1767 | 1199516.4388 | 2643262.542 | 1199520.3175 | 2643266.0989 | 1199528.8872
28 | 2643325.2285 | 1199481.983 | 2643324.3376 | 1199477.8737
29 | 2643325.2285 | 1199481.983 | 2643333.7562 | 1199507.5103
30 | 2643353.2356 | 1199543.9334 | 2643347.4819 | 1199534.6738 | 2643342.8601 | 1199526.3134 | 2643334.2454 | 1199508.9745 | 2643333.7562 | 1199507.5103
31 | 2643438.8368 | 1199757.9508 | 2643452.2489 | 1199739.4489 | 2643465.6861 | 1199751.0197
32 | 2643465.6861 | 1199751.0197 | 2643473.3732 | 1199757.1775
33 | 2643473.3732 | 1199757.1775 | 2643484.2155 | 1199765.8627 | 2643489.8699 | 1199769.3169 | 2643491.2828 | 1199769.9525
34 | 2643364.8981 | 1199560.4679 | 2643366.4294 | 1199562.6056
35 | 2643353.2356 | 1199543.9334 | 2643354.4282 | 1199545.8526 | 2643364.8981 | 1199560.4679
36 | 2643560.1484 | 1199799.6395 | 2643561.7618 | 1199801.7693 | 2643577.7023 | 1199824.9975
37 | 2643532.1128 | 1199777.4694 | 2643536.4992 | 1199779.017 | 2643542.5674 | 1199782.0963 | 2643545.6286 | 1199784.0975 | 2643547.4093 | 1199785.2555 | 2643551.3114 | 1199788.8748 | 2643555.224 | 1199793.1391 | 2643560.1484 | 1199799.6395
38 | 2643532.1128 | 1199777.4694 | 2643530.3862 | 1199776.8602 | 2643524.4338 | 1199775.6496 | 2643522.9887 | 1199775.5494
39 | 2643522.9887 | 1199775.5494 | 2643508.6594 | 1199774.5564 | 2643506.225 | 1199774.3052 | 2643501.843 | 1199773.862 | 2643496.2746 | 1199772.1984 | 2643491.2828 | 1199769.9525
40 | 2643586.3519 | 1199512.6193 | 2643584.2787 | 1199513.9382 | 2643578.0654 | 1199519.2514 | 2643574.5847 | 1199523.0128
41 | 2643586.3519 | 1199512.6193 | 2643587.216 | 1199512.0696 | 2643590.2643 | 1199510.6355 | 2643593.0871 | 1199509.8445 | 2643597.9404 | 1199509.3685
42 | 2643574.5847 | 1199523.0128 | 2643569.9374 | 1199528.0348
43 | 2643616.5665 | 1199518.3315 | 2643616.0617 | 1199514.4701 | 2643614.9689 | 1199511.894 | 2643613.3953 | 1199510.5151 | 2643611.1613 | 1199509.9207 | 2643597.9404 | 1199509.3685
44 | 2643560.1844 | 1199538.5742 | 2643569.9374 | 1199528.0348
45 | 2643560.1844 | 1199538.5742 | 2643554.3635 | 1199544.8645
46 | 2643554.3635 | 1199544.8645 | 2643550.178 | 1199549.3875 | 2643544.4646 | 1199557.1392 | 2643539.4308 | 1199567.4979
47 | 2643508.8745 | 1199606.9082 | 2643507.2303 | 1199611.043 | 2643505.9374 | 1199613.2909
48 | 2643510.1759 | 1199599.6469 | 2643508.8745 | 1199606.9082
49 | 2643510.1759 | 1199599.6469 | 2643504.0584 | 1199591.8091 | 2643488.3437 | 1199577.5231
50 | 2643510.1759 | 1199599.6469 | 2643520.952 | 1199590.15
51 | 2643488.3437 | 1199577.5231 | 2643487.3628 | 1199576.6314
52 | 2643520.952 | 1199590.15 | 2643526.4057 | 1199585.3437
53 | 2643526.4057 | 1199585.3437 | 2643528.8805 | 1199583.1626 | 2643536.1633 | 1199574.2217 | 2643539.4308 | 1199567.4979
54 | 2643470.7486 | 1199561.5277 | 2643487.3628 | 1199576.6314
55 | 2643463.5495 | 1199557.929 | 2643465.4109 | 1199558.4761 | 2643467.8925 | 1199559.5726 | 2643470.7486 | 1199561.5277
56 | 2643549.0476 | 1199475.8406 | 2643537.2862 | 1199469.5011
57 | 2643557.2596 | 1199480.2669 | 2643549.0476 | 1199475.8406
58 | 2643530.2883 | 1199467.1855 | 2643532.8359 | 1199467.5931 | 2643535.327 | 1199468.4451 | 2643537.2862 | 1199469.5011
59 | 2643521.1517 | 1199470.3541 | 2643523.0653 | 1199468.9561 | 2643525.3122 | 1199467.7829 | 2643527.524 | 1199467.2654 | 2643530.2883 | 1199467.1855
60 | 2643512.668 | 1199480.0534 | 2643521.1517 | 1199470.3541
61 | 2643512.668 | 1199480.0534 | 2643532.9807 | 1199497.9001 | 2643533.5222 | 1199498.8268 | 2643533.7764 | 1199500.5073 | 2643533.9544 | 1199504.2885
62 | 2643512.668 | 1199480.0534 | 2643494.0003 | 1199500.8404
63 | 2643494.0003 | 1199500.8404 | 2643485.8409 | 1199513.0769
64 | 2643494.0003 | 1199500.8404 | 2643489.6606 | 1199480.9822
65 | 2643485.8409 | 1199513.0769 | 2643484.4907 | 1199515.018
66 | 2643485.8409 | 1199513.0769 | 2643496.856 | 1199522.8598
67 | 2643487.1698 | 1199469.5843 | 2643489.6606 | 1199480.9822
68 | 2643489.6606 | 1199480.9822 | 2643469.9166 | 1199480.1426
69 | 2643484.4907 | 1199515.018 | 2643470.4759 | 1199535.1665 | 2643468.1559 | 1199539.0518 | 2643466.979 | 1199541.7559 | 2643466.3165 | 1199543.9951
70 | 2643497.3957 | 1199523.3392 | 2643496.856 | 1199522.8598
71 | 2643463.5495 | 1199557.929 | 2643465.3519 | 1199548.7814 | 2643466.0502 | 1199544.8954 | 2643466.3165 | 1199543.9951
72 | 2643459.2557 | 1199598.7429 | 2643454.0633 | 1199589.3221 | 2643450.4554 | 1199585.0909
73 | 2643507.6878 | 1199532.48 | 2643497.3957 | 1199523.3392

## bus_geodata
| x | y | coords
0 | 2643278.0891 | 1199596.0398
1 | 2643307.7409 | 1199541.6774
2 | 2643296.8272 | 1199518.7259
3 | 2643440.0446 | 1199557.1356
4 | 2643386.0223 | 1199587.4404
5 | 2643445.1414 | 1199560.8747
6 | 2643418.9111 | 1199849.3909
7 | 2643412.529 | 1199826.6317
8 | 2643437.0527 | 1199837.7951
9 | 2643452.1897 | 1199817.7814
10 | 2643444.7846 | 1199812.2305
11 | 2643501.7307 | 1199637.7927
12 | 2643522.5698 | 1199711.7411
13 | 2643498.711 | 1199627.4936
14 | 2643409.4725 | 1199779.9389
15 | 2643619.265 | 1199806.9989
16 | 2643582.5624 | 1199762.2081
17 | 2643650.2728 | 1199858.1685
18 | 2643590.876 | 1199735.6563
19 | 2643626.5313 | 1199875.3605
20 | 2643609.2412 | 1199868.6158
21 | 2643591.4065 | 1199844.9671
22 | 2643290.3967 | 1199495.5495
23 | 2643268.1016 | 1199500.0908
24 | 2643325.2285 | 1199481.983
25 | 2643266.0989 | 1199528.8872
26 | 2643324.3376 | 1199477.8737
27 | 2643333.7562 | 1199507.5103
28 | 2643438.8368 | 1199757.9508
29 | 2643465.6861 | 1199751.0197
30 | 2643473.3732 | 1199757.1775
31 | 2643364.8981 | 1199560.4679
32 | 2643366.4294 | 1199562.6056
33 | 2643353.2356 | 1199543.9334
34 | 2643577.7023 | 1199824.9975
35 | 2643560.1484 | 1199799.6395
36 | 2643532.1128 | 1199777.4694
37 | 2643522.9887 | 1199775.5494
38 | 2643491.2828 | 1199769.9525
39 | 2643586.3519 | 1199512.6193
40 | 2643574.5847 | 1199523.0128
41 | 2643597.9404 | 1199509.3685
42 | 2643569.9374 | 1199528.0348
43 | 2643616.5665 | 1199518.3315
44 | 2643560.1844 | 1199538.5742
45 | 2643554.3635 | 1199544.8645
46 | 2643505.9374 | 1199613.2909
47 | 2643508.8745 | 1199606.9082
48 | 2643510.1759 | 1199599.6469
49 | 2643488.3437 | 1199577.5231
50 | 2643520.952 | 1199590.15
51 | 2643526.4057 | 1199585.3437
52 | 2643539.4308 | 1199567.4979
53 | 2643487.3628 | 1199576.6314
54 | 2643470.7486 | 1199561.5277
55 | 2643549.0476 | 1199475.8406
56 | 2643537.2862 | 1199469.5011
57 | 2643557.2596 | 1199480.2669
58 | 2643530.2883 | 1199467.1855
59 | 2643521.1517 | 1199470.3541
60 | 2643512.668 | 1199480.0534
61 | 2643533.9544 | 1199504.2885
62 | 2643494.0003 | 1199500.8404
63 | 2643485.8409 | 1199513.0769
64 | 2643489.6606 | 1199480.9822
65 | 2643484.4907 | 1199515.018
66 | 2643496.856 | 1199522.8598
67 | 2643487.1698 | 1199469.5843
68 | 2643469.9166 | 1199480.1426
69 | 2643463.5495 | 1199557.929
70 | 2643466.3165 | 1199543.9951
71 | 2643450.4554 | 1199585.0909
72 | 2643459.2557 | 1199598.7429
73 | 2643497.3957 | 1199523.3392
74 | 2643507.6878 | 1199532.48
75 | 2643522.5698 | 1199711.7411

## line_std_types
| c_nf_per_km | r_ohm_per_km | x_ohm_per_km | max_i_ka | type | q_mm2 | alpha | voltage_rating
NAYY 4x50 SE | 210 | 0.642 | 0.083 | 0.142 | cs | 50 | 0.00403 | LV
NAYY 4x120 SE | 264 | 0.225 | 0.08 | 0.242 | cs | 120 | 0.00403 | LV
NAYY 4x150 SE | 261 | 0.208 | 0.08 | 0.27 | cs | 150 | 0.00403 | LV
NA2XS2Y 1x95 RM/25 12/20 kV | 216 | 0.313 | 0.132 | 0.252 | cs | 95 | 0.00403 | MV
NA2XS2Y 1x185 RM/25 12/20 kV | 273 | 0.161 | 0.117 | 0.362 | cs | 185 | 0.00403 | MV
NA2XS2Y 1x240 RM/25 12/20 kV | 304 | 0.122 | 0.112 | 0.421 | cs | 240 | 0.00403 | MV
NA2XS2Y 1x95 RM/25 6/10 kV | 315 | 0.313 | 0.123 | 0.249 | cs | 95 | 0.00403 | MV
NA2XS2Y 1x185 RM/25 6/10 kV | 406 | 0.161 | 0.11 | 0.358 | cs | 185 | 0.00403 | MV
NA2XS2Y 1x240 RM/25 6/10 kV | 456 | 0.122 | 0.105 | 0.416 | cs | 240 | 0.00403 | MV
NA2XS2Y 1x150 RM/25 12/20 kV | 250 | 0.206 | 0.116 | 0.319 | cs | 150 | 0.00403 | MV
NA2XS2Y 1x120 RM/25 12/20 kV | 230 | 0.253 | 0.119 | 0.283 | cs | 120 | 0.00403 | MV
NA2XS2Y 1x70 RM/25 12/20 kV | 190 | 0.443 | 0.132 | 0.22 | cs | 70 | 0.00403 | MV
NA2XS2Y 1x150 RM/25 6/10 kV | 360 | 0.206 | 0.11 | 0.315 | cs | 150 | 0.00403 | MV
NA2XS2Y 1x120 RM/25 6/10 kV | 340 | 0.253 | 0.113 | 0.28 | cs | 120 | 0.00403 | MV
NA2XS2Y 1x70 RM/25 6/10 kV | 280 | 0.443 | 0.123 | 0.217 | cs | 70 | 0.00403 | MV
N2XS(FL)2Y 1x120 RM/35 64/110 kV | 112 | 0.153 | 0.166 | 0.366 | cs | 120 | 0.00393 | HV
N2XS(FL)2Y 1x185 RM/35 64/110 kV | 125 | 0.099 | 0.156 | 0.457 | cs | 185 | 0.00393 | HV
N2XS(FL)2Y 1x240 RM/35 64/110 kV | 135 | 0.075 | 0.149 | 0.526 | cs | 240 | 0.00393 | HV
N2XS(FL)2Y 1x300 RM/35 64/110 kV | 144 | 0.06 | 0.144 | 0.588 | cs | 300 | 0.00393 | HV
15-AL1/3-ST1A 0.4 | 11 | 1.8769 | 0.35 | 0.105 | ol | 16 | 0.00403 | LV
24-AL1/4-ST1A 0.4 | 11.25 | 1.2012 | 0.335 | 0.14 | ol | 24 | 0.00403 | LV
48-AL1/8-ST1A 0.4 | 12.2 | 0.5939 | 0.3 | 0.21 | ol | 48 | 0.00403 | LV
94-AL1/15-ST1A 0.4 | 13.2 | 0.306 | 0.29 | 0.35 | ol | 94 | 0.00403 | LV
34-AL1/6-ST1A 10.0 | 9.7 | 0.8342 | 0.36 | 0.17 | ol | 34 | 0.00403 | MV
48-AL1/8-ST1A 10.0 | 10.1 | 0.5939 | 0.35 | 0.21 | ol | 48 | 0.00403 | MV
70-AL1/11-ST1A 10.0 | 10.4 | 0.4132 | 0.339 | 0.29 | ol | 70 | 0.00403 | MV
94-AL1/15-ST1A 10.0 | 10.75 | 0.306 | 0.33 | 0.35 | ol | 94 | 0.00403 | MV
122-AL1/20-ST1A 10.0 | 11.1 | 0.2376 | 0.323 | 0.41 | ol | 122 | 0.00403 | MV
149-AL1/24-ST1A 10.0 | 11.25 | 0.194 | 0.315 | 0.47 | ol | 149 | 0.00403 | MV
34-AL1/6-ST1A 20.0 | 9.15 | 0.8342 | 0.382 | 0.17 | ol | 34 | 0.00403 | MV
48-AL1/8-ST1A 20.0 | 9.5 | 0.5939 | 0.372 | 0.21 | ol | 48 | 0.00403 | MV
70-AL1/11-ST1A 20.0 | 9.7 | 0.4132 | 0.36 | 0.29 | ol | 70 | 0.00403 | MV
94-AL1/15-ST1A 20.0 | 10 | 0.306 | 0.35 | 0.35 | ol | 94 | 0.00403 | MV
122-AL1/20-ST1A 20.0 | 10.3 | 0.2376 | 0.344 | 0.41 | ol | 122 | 0.00403 | MV
149-AL1/24-ST1A 20.0 | 10.5 | 0.194 | 0.337 | 0.47 | ol | 149 | 0.00403 | MV
184-AL1/30-ST1A 20.0 | 10.75 | 0.1571 | 0.33 | 0.535 | ol | 184 | 0.00403 | MV
243-AL1/39-ST1A 20.0 | 11 | 0.1188 | 0.32 | 0.645 | ol | 243 | 0.00403 | MV
48-AL1/8-ST1A 110.0 | 8 | 0.5939 | 0.46 | 0.21 | ol | 48 | 0.00403 | HV
70-AL1/11-ST1A 110.0 | 8.4 | 0.4132 | 0.45 | 0.29 | ol | 70 | 0.00403 | HV
94-AL1/15-ST1A 110.0 | 8.65 | 0.306 | 0.44 | 0.35 | ol | 94 | 0.00403 | HV
122-AL1/20-ST1A 110.0 | 8.5 | 0.2376 | 0.43 | 0.41 | ol | 122 | 0.00403 | HV
149-AL1/24-ST1A 110.0 | 8.75 | 0.194 | 0.41 | 0.47 | ol | 149 | 0.00403 | HV
184-AL1/30-ST1A 110.0 | 8.8 | 0.1571 | 0.4 | 0.535 | ol | 184 | 0.00403 | HV
243-AL1/39-ST1A 110.0 | 9 | 0.1188 | 0.39 | 0.645 | ol | 243 | 0.00403 | HV
305-AL1/39-ST1A 110.0 | 9.2 | 0.0949 | 0.38 | 0.74 | ol | 305 | 0.00403 | HV
490-AL1/64-ST1A 110.0 | 9.75 | 0.059 | 0.37 | 0.96 | ol | 490 | 0.00403 | HV
679-AL1/86-ST1A 110.0 | 9.95 | 0.042 | 0.36 | 1.15 | ol | 679 | 0.00403 | HV
490-AL1/64-ST1A 220.0 | 10 | 0.059 | 0.285 | 0.96 | ol | 490 | 0.00403 | HV
679-AL1/86-ST1A 220.0 | 11.7 | 0.042 | 0.275 | 1.15 | ol | 679 | 0.00403 | HV
490-AL1/64-ST1A 380.0 | 11 | 0.059 | 0.253 | 0.96 | ol | 490 | 0.00403 | HV
679-AL1/86-ST1A 380.0 | 14.6 | 0.042 | 0.25 | 1.15 | ol | 679 | 0.00403 | HV

## trafo_std_types
| i0_percent | pfe_kw | vkr_percent | sn_mva | vn_lv_kv | vn_hv_kv | vk_percent | shift_degree | vector_group | tap_side | tap_neutral | tap_min | tap_max | tap_step_degree | tap_step_percent | tap_phase_shifter
160 MVA 380/110 kV | 0.06 | 60 | 0.25 | 160 | 110 | 380 | 12.2 | 0 | Yy0 | hv | 0 | -9 | 9 | 0 | 1.5 | FALSE
100 MVA 220/110 kV | 0.06 | 55 | 0.26 | 100 | 110 | 220 | 12 | 0 | Yy0 | hv | 0 | -9 | 9 | 0 | 1.5 | FALSE
63 MVA 110/20 kV | 0.04 | 22 | 0.32 | 63 | 20 | 110 | 18 | 150 | YNd5 | hv | 0 | -9 | 9 | 0 | 1.5 | FALSE
40 MVA 110/20 kV | 0.05 | 18 | 0.34 | 40 | 20 | 110 | 16.2 | 150 | YNd5 | hv | 0 | -9 | 9 | 0 | 1.5 | FALSE
25 MVA 110/20 kV | 0.07 | 14 | 0.41 | 25 | 20 | 110 | 12 | 150 | YNd5 | hv | 0 | -9 | 9 | 0 | 1.5 | FALSE
63 MVA 110/10 kV | 0.04 | 22 | 0.32 | 63 | 10 | 110 | 18 | 150 | YNd5 | hv | 0 | -9 | 9 | 0 | 1.5 | FALSE
40 MVA 110/10 kV | 0.05 | 18 | 0.34 | 40 | 10 | 110 | 16.2 | 150 | YNd5 | hv | 0 | -9 | 9 | 0 | 1.5 | FALSE
25 MVA 110/10 kV | 0.07 | 14 | 0.41 | 25 | 10 | 110 | 12 | 150 | YNd5 | hv | 0 | -9 | 9 | 0 | 1.5 | FALSE
0.25 MVA 20/0.4 kV | 0.32 | 0.8 | 1.44 | 0.25 | 0.4 | 20 | 6 | 150 | Yzn5 | hv | 0 | -2 | 2 | 0 | 2.5 | FALSE
0.4 MVA 20/0.4 kV | 0.3375 | 1.35 | 1.425 | 0.4 | 0.4 | 20 | 6 | 150 | Dyn5 | hv | 0 | -2 | 2 | 0 | 2.5 | FALSE
0.63 MVA 20/0.4 kV | 0.2619 | 1.65 | 1.206 | 0.63 | 0.4 | 20 | 6 | 150 | Dyn5 | hv | 0 | -2 | 2 | 0 | 2.5 | FALSE
0.25 MVA 10/0.4 kV | 0.24 | 0.6 | 1.2 | 0.25 | 0.4 | 10 | 4 | 150 | Dyn5 | hv | 0 | -2 | 2 | 0 | 2.5 | FALSE
0.4 MVA 10/0.4 kV | 0.2375 | 0.95 | 1.325 | 0.4 | 0.4 | 10 | 4 | 150 | Dyn5 | hv | 0 | -2 | 2 | 0 | 2.5 | FALSE
0.63 MVA 10/0.4 kV | 0.1873 | 1.18 | 1.0794 | 0.63 | 0.4 | 10 | 4 | 150 | Dyn5 | hv | 0 | -2 | 2 | 0 | 2.5 | FALSE

## trafo3w_std_types
| sn_hv_mva | sn_mv_mva | sn_lv_mva | vn_hv_kv | vn_mv_kv | vn_lv_kv | vk_hv_percent | vk_mv_percent | vk_lv_percent | vkr_hv_percent | vkr_mv_percent | vkr_lv_percent | pfe_kw | i0_percent | shift_mv_degree | shift_lv_degree | vector_group | tap_side | tap_neutral | tap_min | tap_max | tap_step_percent
63/25/38 MVA 110/20/10 kV | 63 | 25 | 38 | 110 | 20 | 10 | 10.4 | 10.4 | 10.4 | 0.28 | 0.32 | 0.35 | 35 | 0.89 | 0 | 0 | YN0yn0yn0 | hv | 0 | -10 | 10 | 1.2
63/25/38 MVA 110/10/10 kV | 63 | 25 | 38 | 110 | 10 | 10 | 10.4 | 10.4 | 10.4 | 0.28 | 0.32 | 0.35 | 35 | 0.89 | 0 | 0 | YN0yn0yn0 | hv | 0 | -10 | 10 | 1.2

## fuse_std_types
| fuse_type | i_rated_a | t_avg | t_min | t_total | x_avg | x_min | x_total
HV 100A | HV 100A | 100 | 0 | [10.0, 3.64, 0.854, 0.281, 0.1, 0.0531, 0.022, 0.01] | [10.0, 4.267, 1.21, 0.403, 0.1, 0.058, 0.022, 0.01] | 0 | [300.0, 350.0, 450.0, 550.0, 700.0, 850.0, 1200.0, 1752.0] | [600.0, 700.0, 900.0, 1150.0, 1665.0, 2000.0, 3000.0, 4313.0]
HV 10A | HV 10A | 10 | 0 | [10.0, 1675.0, 0.344, 0.156, 0.1, 0.0417, 0.0171, 0.01] | [10.0, 1.3, 0.3, 0.155, 0.1, 0.0555, 0.023, 0.01] | 0 | [30.0, 32.0, 35.0, 37.0, 39.0, 50.0, 70.0, 88.0] | [60.0, 70.0, 80.0, 87.0, 94.0, 110.0, 150.0, 216.0]
HV 125A | HV 125A | 125 | 0 | [10.0, 1.82, 0.344, 0.1, 0.0467, 0.0269, 0.01] | [10.0, 2.478, 0.426, 0.1, 0.0427, 0.0211, 0.01] | 0 | [375.0, 500.0, 700.0, 925.0, 1200.0, 1500.0, 2341.0] | [750.0, 1000.0, 1500.0, 2200.0, 3000.0, 4000.0, 5765.0]
HV 160A | HV 160A | 160 | 0 | [10.0, 4.15, 1.03, 0.198, 0.1, 0.051, 0.0172, 0.01] | [10.0, 2.3, 0.734, 0.274, 0.1, 0.046, 0.0177, 0.01] | 0 | [480.0, 550.0, 700.0, 1000.0, 1260.0, 1600.0, 2500.0, 3227.0] | [960.0, 1300.0, 1700.0, 2200.0, 2996.0, 4000.0, 6000.0, 7946.0]
HV 16A | HV 16A | 16 | 0 | [10.0, 0.352, 0.164, 0.1, 0.0649, 0.0342, 0.01] | [10.0, 2.34, 0.722, 0.181, 0.1, 0.055, 0.0296, 0.01] | 0 | [48.0, 60.0, 65.0, 71.0, 80.0, 100.0, 162.0] | [96.0, 110.0, 125.0, 150.0, 168.0, 200.0, 250.0, 398.0]
HV 200A | HV 200A | 200 | 0 | [10.0, 4.267, 1.21, 0.403, 0.1, 0.058, 0.022, 0.01] | [10.0, 3.73, 1.654, 0.328, 0.1, 0.0531, 0.019, 0.01] | 0 | [600.0, 700.0, 900.0, 1150.0, 1665.0, 2000.0, 3000.0, 4313.0] | [1200.0, 1500.0, 1800.0, 2700.0, 3960.0, 5000.0, 7500.0, 10620.0]
HV 20A | HV 20A | 20 | 0 | [10.0, 1.3, 0.3, 0.155, 0.1, 0.0555, 0.023, 0.01] | [10.0, 1.3, 0.161, 0.1, 0.0611, 0.0399, 0.0141, 0.01] | 0 | [60.0, 70.0, 80.0, 87.0, 94.0, 110.0, 150.0, 216.0] | [120.0, 150.0, 200.0, 223.0, 260.0, 300.0, 450.0, 532.0]
HV 25A | HV 25A | 25 | 0 | [10.0, 2.512, 0.833, 0.299, 0.1, 0.0372, 0.0223, 0.01] | [10.0, 3.125, 0.597, 0.198, 0.1, 0.0378, 0.022, 0.01] | 0 | [75.0, 82.0, 90.0, 100.0, 124.0, 170.0, 200.0, 289.0] | [150.0, 170.0, 210.0, 250.0, 294.0, 400.0, 500.0, 711.0]
HV 31.5A | HV 31.5A | 31.5 | 0 | [10.0, 2.34, 0.722, 0.181, 0.1, 0.055, 0.0296, 0.01] | [10.0, 2.84, 0.368, 0.164, 0.1, 0.0621, 0.0378, 0.0195, 0.01] | 0 | [95.0, 110.0, 125.0, 150.0, 165.0, 200.0, 250.0, 390.0] | [189.0, 220.0, 300.0, 350.0, 393.0, 450.0, 530.0, 700.0, 960.0]
HV 40A | HV 40A | 40 | 0 | [10.0, 1.3, 0.161, 0.1, 0.0611, 0.0399, 0.0141, 0.01] | [10.0, 2.05, 0.369, 0.198, 0.1, 0.051, 0.0298, 0.01] | 0 | [120.0, 150.0, 200.0, 223.0, 260.0, 300.0, 450.0, 532.0] | [240.0, 300.0, 400.0, 450.0, 530.0, 650.0, 800.0, 1311.0]
HV 50A | HV 50A | 50 | 0 | [10.0, 3.215, 0.597, 0.198, 0.1, 0.0378, 0.022, 0.01] | [10.0, 3.64, 0.854, 0.281, 0.1, 0.0531, 0.022, 0.01] | 0 | [150.0, 170.0, 210.0, 250.0, 294.0, 400.0, 500.0, 711.0] | [300.0, 350.0, 450.0, 550.0, 700.0, 850.0, 1200.0, 1752.0]
HV 6.3A | HV 6.3A | 6.3 | 0 | [10.0, 1.39, 0.344, 0.168, 0.1, 0.056, 0.0263, 0.01] | [10.0, 1.711, 0.516, 0.198, 0.1, 0.0634, 0.0303, 0.01] | 0 | [19.0, 19.5, 20.4, 20.8, 22.0, 25.0, 32.0, 48.0] | [38.0, 40.0, 43.0, 48.0, 53.0, 60.0, 75.0, 118.0]
HV 63A | HV 63A | 63 | 0 | [10.0, 2.84, 0.368, 0.164, 0.1, 0.0621, 0.0378, 0.0195, 0.01] | [10.0, 1.82, 0.344, 0.1, 0.0467, 0.0269, 0.01] | 0 | [189.0, 220.0, 300.0, 350.0, 393.0, 450.0, 530.0, 700.0, 961.0] | [378.0, 500.0, 700.0, 934.0, 1200.0, 1500.0, 2366.0]
HV 80A | HV 80A | 80 | 0 | [10.0, 2.05, 0.369, 0.198, 0.1, 0.051, 0.0298, 0.01] | [10.0, 4.15, 1.03, 0.198, 0.1, 0.051, 0.0172, 0.01] | 0 | [240.0, 300.0, 400.0, 450.0, 530.0, 650.0, 800.0, 1311.0] | [480.0, 550.0, 700.0, 1000.0, 1260.0, 1600.0, 2500.0, 3227.0]
Siemens NH-1-100 | Siemens NH-1-100 | 100 | [5400.0, 2000.0, 400.0, 20.0, 1.0, 0.2, 0.012, 0.004] | 0 | 0 | [150.0, 190.0, 250.0, 430.0, 900.0, 1250.0, 2700.0, 3600.0] | 0 | 0
Siemens NH-1-125 | Siemens NH-1-125 | 125 | [4800.0, 120.0, 7.0, 0.1, 0.004] | 0 | 0 | [180.0, 400.0, 740.0, 2000.0, 4250.0] | 0 | 0
Siemens NH-1-16 | Siemens NH-1-16 | 16 | [4000.0, 400.0, 2.0, 0.1, 0.04, 0.01] | 0 | 0 | [26.0, 35.0, 75.0, 150.0, 200.0, 300.0] | 0 | 0
Siemens NH-1-160 | Siemens NH-1-160 | 160 | [4800.0, 120.0, 7.0, 0.1, 0.004] | 0 | 0 | [210.0, 500.0, 900.0, 2300.0, 5000.0] | 0 | 0
Siemens NH-1-25 | Siemens NH-1-25 | 25 | [4000.0, 1000.0, 10.0, 0.2, 0.02, 0.01] | 0 | 0 | [40.0, 50.0, 100.0, 210.0, 400.0, 500.0] | 0 | 0
Siemens NH-1-50 | Siemens NH-1-50 | 50 | [4000.0, 40.0, 4.0, 1.0, 0.02, 0.01] | 0 | 0 | [86.0, 200.0, 300.0, 400.0, 1000.0, 1280.0] | 0 | 0
Siemens NH-1-63 | Siemens NH-1-63 | 63 | [4000.0, 100.0, 10.0, 2.0, 0.04, 0.01] | 0 | 0 | [100.0, 200.0, 300.0, 400.0, 1000.0, 1500.0] | 0 | 0
Siemens NH-1-80 | Siemens NH-1-80 | 80 | [4800.0, 120.0, 7.0, 0.1, 0.01] | 0 | 0 | [150.58, 250.0, 450.0, 1150.0, 2470.0] | 0 | 0
Siemens NH-2-1000 | Siemens NH-2-1000 | 1000 | [4800.0, 120.0, 7.0, 0.1, 0.004] | 0 | 0 | [1900.0, 3500.0, 8400.0, 24000.0, 52000.0] | 0 | 0
Siemens NH-2-200 | Siemens NH-2-200 | 200 | [4800.0, 120.0, 7.0, 0.1, 0.004] | 0 | 0 | [280.0, 650.0, 1200.0, 3000.0, 7000.0] | 0 | 0
Siemens NH-2-224 | Siemens NH-2-224 | 224 | [4800.0, 120.0, 7.0, 0.2, 0.04, 0.004] | 0 | 0 | [400.0, 750.0, 1453.0, 3025.0, 4315.0, 7600.0] | 0 | 0
Siemens NH-2-250 | Siemens NH-2-250 | 250 | [4800.0, 120.0, 7.0, 0.1, 0.004] | 0 | 0 | [450.0, 800.0, 1650.0, 4000.0, 8500.0] | 0 | 0
Siemens NH-2-315 | Siemens NH-2-315 | 315 | [4800.0, 120.0, 7.0, 0.1, 0.004] | 0 | 0 | [550.0, 920.0, 1900.0, 5000.0, 11000.0] | 0 | 0
Siemens NH-2-355 | Siemens NH-2-355 | 355 | [4800.0, 120.0, 6.0, 0.1, 0.004] | 0 | 0 | [650.0, 1116.27, 2350.0, 5840.0, 12790.0] | 0 | 0
Siemens NH-2-400 | Siemens NH-2-400 | 400 | [4800.0, 120.0, 7.0, 0.1, 0.004] | 0 | 0 | [720.0, 1350.0, 2800.0, 6500.0, 15000.0] | 0 | 0
Siemens NH-2-425 | Siemens NH-2-425 | 425 | [4800.0, 120.0, 7.0, 0.1, 0.004] | 0 | 0 | [850.0, 1500.0, 3050.0, 7500.0, 16500.0] | 0 | 0
Siemens NH-2-630 | Siemens NH-2-630 | 630 | [4800.0, 120.0, 7.0, 0.1, 0.004] | 0 | 0 | [1200.0, 2000.0, 4800.0, 12000.0, 26000.0] | 0 | 0

## res_bus
| vm_pu | va_degree | p_mw | q_mvar
0 | 0.97509 | -0.17496 | 0.0019083 | 0.00047826
1 | 0.97527 | -0.17372 | 0.00094012 | 0.00023562
2 | 0.97537 | -0.17296 | 0.0010249 | 0.00025686
3 | 0.97767 | -0.15647 | 0.0026566 | 0.00066581
4 | 0.9769 | -0.16197 | 0.0014447 | 0.00036209
5 | 0.97777 | -0.15572 | 0 | 0
6 | 0.97212 | -0.19615 | 0 | 0
7 | 0.97307 | -0.18932 | 0.013088 | 0.0032801
8 | 0.97121 | -0.20267 | 0.023441 | 0.0058749
9 | 0.97115 | -0.20316 | 0 | 0
10 | 0.97112 | -0.20334 | 0.0018339 | 0.00045961
11 | 0.98941 | -0.073358 | 0.0013779 | 0.00034534
12 | 1 | 0 | -0.23726 | -0.059889
13 | 0.98792 | -0.083796 | 0.0011307 | 0.00028337
14 | 0.97451 | -0.17898 | 0 | 0
15 | 0.9911 | -0.061569 | 0.012152 | 0.0030456
16 | 0.99478 | -0.036014 | 0.004662 | 0.0011684
17 | 0.98766 | -0.085647 | 0 | 0
18 | 0.9947 | -0.036533 | 0.0018483 | 0.00046322
19 | 0.98597 | -0.097481 | 0 | 0
20 | 0.9849 | -0.10508 | 0.0046793 | 0.0011727
21 | 0.98325 | -0.11669 | 0.0074936 | 0.0018781
22 | 0.97551 | -0.17195 | 0 | 0
23 | 0.97549 | -0.17211 | 0 | 0
24 | 0.97577 | -0.1701 | 0 | 0
25 | 0.97546 | -0.17233 | 0.00066347 | 0.00016628
26 | 0.97576 | -0.17014 | 0.00093336 | 0.00023392
27 | 0.97598 | -0.16855 | 0.00069878 | 0.00017513
28 | 0.97567 | -0.17066 | 0 | 0
29 | 0.97643 | -0.16522 | 0 | 0
30 | 0.97662 | -0.1639 | 0.022339 | 0.0055988
31 | 0.97655 | -0.16449 | 0.00026941 | 6.7521e-05
32 | 0.97658 | -0.1643 | 0.00023096 | 5.7884e-05
33 | 0.97636 | -0.16587 | 0.00034596 | 8.6705e-05
34 | 0.982 | -0.12556 | 0.0054377 | 0.0013628
35 | 0.98049 | -0.13629 | 0.0058949 | 0.0014774
36 | 0.9788 | -0.1483 | 0.012224 | 0.0030636
37 | 0.97843 | -0.15098 | 0.0096608 | 0.0024212
38 | 0.97727 | -0.15923 | 0.0122 | 0.0030576
39 | 0.98099 | -0.13289 | 0.0024296 | 0.00060892
40 | 0.98122 | -0.13124 | 0.0021847 | 0.00054754
41 | 0.98085 | -0.13386 | 0.0019558 | 0.00049018
42 | 0.98134 | -0.13037 | 0.0016294 | 0.00040837
43 | 0.98065 | -0.1353 | 0.0057017 | 0.001429
44 | 0.98163 | -0.1283 | 0.0018917 | 0.0004741
45 | 0.98183 | -0.1269 | 0.0019675 | 0.00049311
46 | 0.98577 | -0.098922 | 0.001569 | 0.00039322
47 | 0.98484 | -0.10548 | 0.002241 | 0.00056164
48 | 0.98389 | -0.11219 | 0 | 0
49 | 0.98094 | -0.13311 | 0.0029812 | 0.00074716
50 | 0.9834 | -0.11567 | 0.0015221 | 0.00038148
51 | 0.98317 | -0.11731 | 0.0021191 | 0.00053109
52 | 0.98253 | -0.12188 | 0.0020448 | 0.00051247
53 | 0.98082 | -0.13396 | 0.0019291 | 0.00048347
54 | 0.97886 | -0.14795 | 0.0025128 | 0.00062978
55 | 0.97356 | -0.18593 | 0.0019724 | 0.00049433
56 | 0.97368 | -0.18505 | 0.0018281 | 0.00045818
57 | 0.9735 | -0.18635 | 0.0042792 | 0.0010725
58 | 0.97377 | -0.18442 | 0.0034079 | 0.0008541
59 | 0.97393 | -0.18322 | 0.0021221 | 0.00053185
60 | 0.97419 | -0.18137 | 0 | 0
61 | 0.97408 | -0.18214 | 0.0021684 | 0.00054346
62 | 0.97483 | -0.17674 | 0 | 0
63 | 0.9753 | -0.17343 | 0 | 0
64 | 0.97467 | -0.17795 | 0.001392 | 0.00034888
65 | 0.9754 | -0.17266 | 0.0066371 | 0.0016634
66 | 0.97509 | -0.17489 | 0.0020178 | 0.00050572
67 | 0.97462 | -0.17828 | 0.0026484 | 0.00066374
68 | 0.97462 | -0.17829 | 0.001638 | 0.00041051
69 | 0.97818 | -0.15281 | 0 | 0
70 | 0.97729 | -0.15914 | 0.005048 | 0.0012652
71 | 0.97763 | -0.15672 | 0.0020062 | 0.00050281
72 | 0.97759 | -0.157 | 0.0016315 | 0.00040888
73 | 0.97508 | -0.17495 | 0.0022981 | 0.00057595
74 | 0.97498 | -0.1757 | 0.0051624 | 0.0012938
75 | 0.99998 | 149.9947 | 0 | 0

## res_line
| p_from_mw | q_from_mvar | p_to_mw | q_to_mvar | pl_mw | ql_mvar | i_from_ka | i_to_ka | i_ka | vm_from_pu | va_from_degree | vm_to_pu | va_to_degree | loading_percent
0 | -0.0019083 | -0.00047826 | 0.0019086 | 0.00047761 | 3.2764e-07 | -6.4655e-07 | 0.0029121 | 0.0029118 | 0.0029121 | 0.97509 | -0.17496 | 0.97527 | -0.17372 | 1.0785
1 | -0.0028487 | -0.00071323 | 0.002849 | 0.00071303 | 2.9955e-07 | -2.0195e-07 | 0.0043462 | 0.0043461 | 0.0043462 | 0.97527 | -0.17372 | 0.97537 | -0.17296 | 1.6097
2 | -0.0038739 | -0.00096988 | 0.0038744 | 0.00096978 | 5.4019e-07 | -1.0167e-07 | 0.0059096 | 0.0059095 | 0.0059096 | 0.97537 | -0.17296 | 0.97551 | -0.17195 | 2.1887
3 | 0.0084759 | 0.0021215 | -0.0084694 | -0.0021198 | 6.4315e-06 | 1.6975e-06 | 0.012899 | 0.0129 | 0.0129 | 0.97767 | -0.15647 | 0.9769 | -0.16197 | 4.7776
4 | -0.011132 | -0.0027873 | 0.011134 | 0.0027876 | 1.1489e-06 | 3.6145e-07 | 0.016943 | 0.016943 | 0.016943 | 0.97767 | -0.15647 | 0.97777 | -0.15572 | 6.2751
5 | 0.0070247 | 0.0017577 | -0.0070224 | -0.0017572 | 2.2609e-06 | 4.7341e-07 | 0.010699 | 0.010699 | 0.010699 | 0.9769 | -0.16197 | 0.97658 | -0.1643 | 3.9626
6 | 0.0036383 | 0.00091138 | -0.0036378 | -0.00091151 | 5.0543e-07 | -1.3695e-07 | 0.0055367 | 0.0055368 | 0.0055368 | 0.97777 | -0.15572 | 0.97763 | -0.15672 | 2.0507
7 | -0.014772 | -0.003699 | 0.014778 | 0.003701 | 5.9406e-06 | 2.0485e-06 | 0.022479 | 0.022479 | 0.022479 | 0.97777 | -0.15572 | 0.97818 | -0.15281 | 8.3257
8 | -0.025298 | -0.0063426 | 0.025322 | 0.0063515 | 2.3951e-05 | 8.8943e-06 | 0.038724 | 0.038724 | 0.038724 | 0.97212 | -0.19615 | 0.97307 | -0.18932 | 14.3424
9 | 0.025298 | 0.0063426 | -0.025275 | -0.0063342 | 2.2854e-05 | 8.4875e-06 | 0.038724 | 0.038725 | 0.038725 | 0.97212 | -0.19615 | 0.97121 | -0.20267 | 14.3424
10 | -0.03841 | -0.0096316 | 0.038465 | 0.0096515 | 5.5083e-05 | 1.9913e-05 | 0.058738 | 0.058737 | 0.058738 | 0.97307 | -0.18932 | 0.97451 | -0.17898 | 10.8774
11 | 0.001834 | 0.00045925 | -0.0018339 | -0.00045951 | 1.2363e-07 | -2.6296e-07 | 0.0028098 | 0.0028099 | 0.0028099 | 0.97121 | -0.20267 | 0.97115 | -0.20316 | 1.0407
12 | 0.0018339 | 0.00045951 | -0.0018339 | -0.00045961 | 4.5597e-08 | -9.6968e-08 | 0.0028099 | 0.0028099 | 0.0028099 | 0.97115 | -0.20316 | 0.97112 | -0.20334 | 1.0407
13 | -0.095636 | -0.0241 | 0.096628 | 0.024481 | 0.00099241 | 0.0003807 | 0.14388 | 0.14388 | 0.14388 | 0.98941 | -0.073358 | 1 | 0 | 53.288
14 | 0.094258 | 0.023755 | -0.09412 | -0.023702 | 0.00013752 | 5.2754e-05 | 0.14181 | 0.14181 | 0.14181 | 0.98941 | -0.073358 | 0.98792 | -0.083796 | 52.5205
15 | 0.13983 | 0.035408 | -0.13912 | -0.035139 | 0.00070816 | 0.00026929 | 0.2082 | 0.2082 | 0.2082 | 1 | 0 | 0.99478 | -0.036014 | 25.7037
16 | 0.09299 | 0.023419 | -0.092794 | -0.023343 | 0.0001962 | 7.5255e-05 | 0.1401 | 0.1401 | 0.1401 | 0.98792 | -0.083796 | 0.98577 | -0.098922 | 51.8898
17 | -0.038465 | -0.0096515 | 0.038509 | 0.0096676 | 4.4466e-05 | 1.6072e-05 | 0.058737 | 0.058737 | 0.058737 | 0.97451 | -0.17898 | 0.97567 | -0.17066 | 10.8773
18 | -0.13214 | -0.033327 | 0.13261 | 0.033508 | 0.00047518 | 0.00018051 | 0.19846 | 0.19846 | 0.19846 | 0.9911 | -0.061569 | 0.99478 | -0.036014 | 24.5016
19 | 0.11999 | 0.030282 | -0.11958 | -0.030128 | 0.00040421 | 0.00015316 | 0.18022 | 0.18022 | 0.18022 | 0.9911 | -0.061569 | 0.98766 | -0.085647 | 22.2492
20 | 0.0018484 | 0.00046291 | -0.0018483 | -0.00046322 | 1.3271e-07 | -3.1014e-07 | 0.0027648 | 0.0027649 | 0.0027649 | 0.99478 | -0.036014 | 0.9947 | -0.036533 | 1.024
21 | 0.11958 | 0.030128 | -0.11938 | -0.030053 | 0.00019767 | 7.4905e-05 | 0.18022 | 0.18022 | 0.18022 | 0.98766 | -0.085647 | 0.98597 | -0.097481 | 22.2492
22 | 0.11938 | 0.030053 | -0.11926 | -0.030006 | 0.00012652 | 4.7946e-05 | 0.18022 | 0.18022 | 0.18022 | 0.98597 | -0.097481 | 0.9849 | -0.10508 | 22.2493
23 | 0.11458 | 0.028833 | -0.11439 | -0.028763 | 0.00018547 | 7.0202e-05 | 0.17315 | 0.17315 | 0.17315 | 0.9849 | -0.10508 | 0.98325 | -0.11669 | 21.3765
24 | 0.1069 | 0.026885 | -0.10677 | -0.026835 | 0.0001319 | 4.981e-05 | 0.16181 | 0.16181 | 0.16181 | 0.98325 | -0.11669 | 0.982 | -0.12556 | 19.9765
25 | 0.0006635 | 0.00016561 | -0.00066349 | -0.00016588 | 1.4497e-08 | -2.7769e-07 | 0.0010118 | 0.0010119 | 0.0010119 | 0.97551 | -0.17195 | 0.97549 | -0.17211 | 0.37479
26 | -0.0045379 | -0.0011354 | 0.0045391 | 0.0011353 | 1.1559e-06 | -3.8327e-08 | 0.0069213 | 0.0069211 | 0.0069213 | 0.97551 | -0.17195 | 0.97577 | -0.1701 | 2.5635
27 | 0.00066349 | 0.00016588 | -0.00066347 | -0.00016628 | 2.0649e-08 | -3.9542e-07 | 0.0010119 | 0.0010121 | 0.0010121 | 0.97549 | -0.17211 | 0.97546 | -0.17233 | 0.37485
28 | 0.00093336 | 0.00023387 | -0.00093336 | -0.00023392 | 5.3155e-09 | -5.0478e-08 | 0.0014233 | 0.0014233 | 0.0014233 | 0.97577 | -0.1701 | 0.97576 | -0.17014 | 0.52716
29 | -0.0054724 | -0.0013692 | 0.0054736 | 0.0013693 | 1.1694e-06 | 1.135e-07 | 0.0083445 | 0.0083443 | 0.0083445 | 0.97577 | -0.1701 | 0.97598 | -0.16855 | 3.0905
30 | -0.0061724 | -0.0015445 | 0.0061747 | 0.0015448 | 2.2851e-06 | 3.6183e-07 | 0.0094097 | 0.0094095 | 0.0094097 | 0.97598 | -0.16855 | 0.97636 | -0.16587 | 3.4851
31 | -0.038509 | -0.0096676 | 0.038538 | 0.0096773 | 2.9123e-05 | 9.6795e-06 | 0.058737 | 0.058736 | 0.058737 | 0.97567 | -0.17066 | 0.97643 | -0.16522 | 7.2515
32 | -0.038538 | -0.0096773 | 0.038545 | 0.0096796 | 7.0679e-06 | 2.3487e-06 | 0.058736 | 0.058736 | 0.058736 | 0.97643 | -0.16522 | 0.97662 | -0.1639 | 7.2514
33 | -0.060885 | -0.015278 | 0.060924 | 0.015293 | 3.9506e-05 | 1.4366e-05 | 0.092774 | 0.092773 | 0.092774 | 0.97662 | -0.1639 | 0.97727 | -0.15923 | 11.4535
34 | -0.0067913 | -0.0016993 | 0.0067915 | 0.0016993 | 1.7568e-07 | 3.4668e-08 | 0.010347 | 0.010347 | 0.010347 | 0.97655 | -0.16449 | 0.97658 | -0.1643 | 3.8323
35 | 0.0065219 | 0.0016318 | -0.0065206 | -0.0016315 | 1.2469e-06 | 2.2644e-07 | 0.0099367 | 0.0099368 | 0.0099368 | 0.97655 | -0.16449 | 0.97636 | -0.16587 | 3.6803
36 | 0.10133 | 0.025472 | -0.10118 | -0.025415 | 0.0001513 | 5.7024e-05 | 0.15357 | 0.15357 | 0.15357 | 0.982 | -0.12556 | 0.98049 | -0.13629 | 18.9593
37 | 0.095283 | 0.023937 | -0.095124 | -0.023878 | 0.0001588 | 5.97e-05 | 0.14462 | 0.14462 | 0.14462 | 0.98049 | -0.13629 | 0.9788 | -0.1483 | 17.8549
38 | 0.0829 | 0.020814 | -0.082869 | -0.020803 | 3.0908e-05 | 1.1535e-05 | 0.12604 | 0.12604 | 0.12604 | 0.9788 | -0.1483 | 0.97843 | -0.15098 | 15.5607
39 | 0.073208 | 0.018381 | -0.073124 | -0.01835 | 8.3816e-05 | 3.1014e-05 | 0.11135 | 0.11135 | 0.11135 | 0.97843 | -0.15098 | 0.97727 | -0.15923 | 13.7468
40 | -0.010089 | -0.0025285 | 0.010092 | 0.0025291 | 2.3029e-06 | 6.8675e-07 | 0.015304 | 0.015304 | 0.015304 | 0.98099 | -0.13289 | 0.98122 | -0.13124 | 5.6682
41 | 0.0076597 | 0.0019195 | -0.0076587 | -0.0019193 | 1.0278e-06 | 2.4128e-07 | 0.011619 | 0.011619 | 0.011619 | 0.98099 | -0.13289 | 0.98085 | -0.13386 | 4.3032
42 | -0.012276 | -0.0030767 | 0.012278 | 0.0030772 | 1.4798e-06 | 4.8273e-07 | 0.018617 | 0.018617 | 0.018617 | 0.98122 | -0.13124 | 0.98134 | -0.13037 | 6.8952
43 | 0.0057028 | 0.0014291 | -0.0057017 | -0.001429 | 1.1363e-06 | 1.3004e-07 | 0.0086516 | 0.0086517 | 0.0086517 | 0.98085 | -0.13386 | 0.98065 | -0.1353 | 3.2043
44 | -0.013907 | -0.0034855 | 0.013911 | 0.0034869 | 3.9846e-06 | 1.3511e-06 | 0.021088 | 0.021088 | 0.021088 | 0.98134 | -0.13037 | 0.98163 | -0.1283 | 7.8103
45 | -0.015803 | -0.003961 | 0.015806 | 0.0039621 | 3.0689e-06 | 1.072e-06 | 0.023955 | 0.023955 | 0.023955 | 0.98163 | -0.1283 | 0.98183 | -0.1269 | 8.8723
46 | -0.017774 | -0.0044552 | 0.017786 | 0.0044596 | 1.2365e-05 | 4.4101e-06 | 0.026937 | 0.026937 | 0.026937 | 0.98183 | -0.1269 | 0.98253 | -0.12188 | 9.9767
47 | 0.091225 | 0.02295 | -0.091141 | -0.022918 | 8.3372e-05 | 3.1976e-05 | 0.13773 | 0.13773 | 0.13773 | 0.98577 | -0.098922 | 0.98484 | -0.10548 | 51.0126
48 | 0.0889 | 0.022357 | -0.088817 | -0.022325 | 8.3086e-05 | 3.1862e-05 | 0.13435 | 0.13435 | 0.13435 | 0.98484 | -0.10548 | 0.98389 | -0.11219 | 49.7586
49 | 0.065316 | 0.01643 | -0.065126 | -0.016357 | 0.00018994 | 7.2659e-05 | 0.098804 | 0.098804 | 0.098804 | 0.98389 | -0.11219 | 0.98094 | -0.13311 | 36.5943
50 | 0.023501 | 0.0058952 | -0.023489 | -0.005891 | 1.1324e-05 | 4.1729e-06 | 0.035544 | 0.035544 | 0.035544 | 0.98389 | -0.11219 | 0.9834 | -0.11567 | 13.1644
51 | 0.062145 | 0.01561 | -0.062138 | -0.015607 | 7.3531e-06 | 2.8114e-06 | 0.094282 | 0.094282 | 0.094282 | 0.98094 | -0.13311 | 0.98082 | -0.13396 | 34.9193
52 | 0.021967 | 0.0055095 | -0.021962 | -0.0055077 | 5.0122e-06 | 1.8355e-06 | 0.033241 | 0.033241 | 0.033241 | 0.9834 | -0.11567 | 0.98317 | -0.11731 | 12.3114
53 | 0.019843 | 0.0049766 | -0.019831 | -0.0049721 | 1.2555e-05 | 4.5463e-06 | 0.030034 | 0.030034 | 0.030034 | 0.98317 | -0.11731 | 0.98253 | -0.12188 | 11.1236
54 | 0.060209 | 0.015123 | -0.060092 | -0.015079 | 0.00011693 | 4.4691e-05 | 0.091356 | 0.091356 | 0.091356 | 0.98082 | -0.13396 | 0.97886 | -0.14795 | 33.8354
55 | 0.057579 | 0.014449 | -0.05754 | -0.014434 | 3.8798e-05 | 1.482e-05 | 0.087536 | 0.087536 | 0.087536 | 0.97886 | -0.14795 | 0.97818 | -0.15281 | 32.4207
56 | -0.0062518 | -0.0015668 | 0.0062526 | 0.0015669 | 7.6125e-07 | 1.2663e-07 | 0.0095555 | 0.0095554 | 0.0095555 | 0.97356 | -0.18593 | 0.97368 | -0.18505 | 3.5391
57 | 0.0042794 | 0.0010724 | -0.0042792 | -0.0010725 | 2.4905e-07 | -2.0207e-08 | 0.0065408 | 0.0065408 | 0.0065408 | 0.97356 | -0.18593 | 0.9735 | -0.18635 | 2.4225
58 | -0.0080807 | -0.0020251 | 0.0080814 | 0.0020253 | 7.0786e-07 | 1.7973e-07 | 0.012349 | 0.012349 | 0.012349 | 0.97368 | -0.18505 | 0.97377 | -0.18442 | 4.5738
59 | -0.011489 | -0.0028794 | 0.011491 | 0.00288 | 1.9122e-06 | 6.1177e-07 | 0.017557 | 0.017557 | 0.017557 | 0.97377 | -0.18442 | 0.97393 | -0.18322 | 6.5026
60 | -0.013613 | -0.0034118 | 0.013617 | 0.003413 | 3.4785e-06 | 1.1775e-06 | 0.020799 | 0.020799 | 0.020799 | 0.97393 | -0.18322 | 0.97419 | -0.18137 | 7.7034
61 | 0.0021687 | 0.00054313 | -0.0021684 | -0.00054346 | 2.2975e-07 | -3.2939e-07 | 0.0033124 | 0.0033125 | 0.0033125 | 0.97419 | -0.18137 | 0.97408 | -0.18214 | 1.2269
62 | -0.015786 | -0.0039561 | 0.015796 | 0.0039597 | 1.0124e-05 | 3.5461e-06 | 0.024111 | 0.024111 | 0.024111 | 0.97419 | -0.18137 | 0.97483 | -0.17674 | 8.9302
63 | -0.021475 | -0.0053826 | 0.021485 | 0.0053862 | 9.8547e-06 | 3.607e-06 | 0.032781 | 0.03278 | 0.032781 | 0.97483 | -0.17674 | 0.9753 | -0.17343 | 12.1409
64 | 0.0056795 | 0.0014229 | -0.0056786 | -0.0014228 | 9.5328e-07 | 1.1327e-07 | 0.0086692 | 0.0086693 | 0.0086693 | 0.97483 | -0.17674 | 0.97467 | -0.17795 | 3.2109
65 | -0.030966 | -0.0077623 | 0.030969 | 0.0077636 | 3.2934e-06 | 1.2372e-06 | 0.047245 | 0.047245 | 0.047245 | 0.9753 | -0.17343 | 0.9754 | -0.17266 | 17.4983
66 | 0.0094809 | 0.0023761 | -0.0094789 | -0.0023755 | 1.9235e-06 | 5.56e-07 | 0.014465 | 0.014465 | 0.014465 | 0.9753 | -0.17343 | 0.97509 | -0.17489 | 5.3574
67 | 0.0026485 | 0.00066364 | -0.0026484 | -0.00066374 | 1.1902e-07 | -9.9619e-08 | 0.0040434 | 0.0040434 | 0.0040434 | 0.97467 | -0.17795 | 0.97462 | -0.17828 | 1.4976
68 | 0.001638 | 0.0004103 | -0.001638 | -0.00041051 | 7.7118e-08 | -2.1662e-07 | 0.0025007 | 0.0025008 | 0.0025008 | 0.97467 | -0.17795 | 0.97462 | -0.17829 | 0.92622
69 | -0.037606 | -0.009427 | 0.037677 | 0.0094537 | 7.0555e-05 | 2.6707e-05 | 0.057371 | 0.057371 | 0.057371 | 0.9754 | -0.17266 | 0.97729 | -0.15914 | 21.2484
70 | 0.0074611 | 0.0018698 | -0.007461 | -0.0018698 | 5.8391e-08 | 1.3454e-08 | 0.011386 | 0.011386 | 0.011386 | 0.97509 | -0.17489 | 0.97508 | -0.17495 | 4.217
71 | 0.042762 | 0.010733 | -0.042725 | -0.010719 | 3.753e-05 | 1.4256e-05 | 0.065057 | 0.065057 | 0.065057 | 0.97818 | -0.15281 | 0.97729 | -0.15914 | 24.095
72 | 0.0016315 | 0.0004087 | -0.0016315 | -0.00040888 | 6.2788e-08 | -1.8045e-07 | 0.0024832 | 0.0024833 | 0.0024833 | 0.97763 | -0.15672 | 0.97759 | -0.157 | 0.91973
73 | 0.0051629 | 0.0012939 | -0.0051624 | -0.0012938 | 5.3321e-07 | 3.3395e-08 | 0.0078788 | 0.0078789 | 0.0078789 | 0.97508 | -0.17495 | 0.97498 | -0.1757 | 2.9181

## res_trafo
| p_hv_mw | q_hv_mvar | p_lv_mw | q_lv_mvar | pl_mw | ql_mvar | i_hv_ka | i_lv_ka | vm_hv_pu | va_hv_degree | vm_lv_pu | va_lv_degree | loading_percent
0 | 2.5187e-16 | 8.8016e-16 | 0.00079998 | 7.4552e-08 | 0.00079998 | 7.4552e-08 | 2.6429e-17 | 0.0011547 | 0.99998 | 149.9947 | 1 | 0 | 0.31999

## res_ext_grid
| p_mw | q_mvar
0 | 0.24188 | 0.061048

## res_load
| p_mw | q_mvar
0 | 0.0019083 | 0.00047826
1 | 0.00094012 | 0.00023562
2 | 0.0010249 | 0.00025686
3 | 0.0026566 | 0.00066581
4 | 0.0014447 | 0.00036209
5 | 0.013088 | 0.0032801
6 | 0.023441 | 0.0058749
7 | 0.0018339 | 0.00045961
8 | 0.0013779 | 0.00034534
9 | 0.0046235 | 0.0011588
10 | 0.0011307 | 0.00028337
11 | 0.012152 | 0.0030456
12 | 0.004662 | 0.0011684
13 | 0.0018483 | 0.00046322
14 | 0.0046793 | 0.0011727
15 | 0.0074936 | 0.0018781
16 | 0.00066347 | 0.00016628
17 | 0.00093336 | 0.00023392
18 | 0.00069878 | 0.00017513
19 | 0.022339 | 0.0055988
20 | 0.00026941 | 6.7521e-05
21 | 0.00023096 | 5.7884e-05
22 | 0.00034596 | 8.6705e-05
23 | 0.0054377 | 0.0013628
24 | 0.0058949 | 0.0014774
25 | 0.012224 | 0.0030636
26 | 0.0096608 | 0.0024212
27 | 0.0122 | 0.0030576
28 | 0.0024296 | 0.00060892
29 | 0.0021847 | 0.00054754
30 | 0.0019558 | 0.00049018
31 | 0.0016294 | 0.00040837
32 | 0.0057017 | 0.001429
33 | 0.0018917 | 0.0004741
34 | 0.0019675 | 0.00049311
35 | 0.001569 | 0.00039322
36 | 0.002241 | 0.00056164
37 | 0.0029812 | 0.00074716
38 | 0.0015221 | 0.00038148
39 | 0.0021191 | 0.00053109
40 | 0.0020448 | 0.00051247
41 | 0.0019291 | 0.00048347
42 | 0.0025128 | 0.00062978
43 | 0.0019724 | 0.00049433
44 | 0.0018281 | 0.00045818
45 | 0.0042792 | 0.0010725
46 | 0.0034079 | 0.0008541
47 | 0.0021221 | 0.00053185
48 | 0.0021684 | 0.00054346
49 | 0.001392 | 0.00034888
50 | 0.0066371 | 0.0016634
51 | 0.0020178 | 0.00050572
52 | 0.0026484 | 0.00066374
53 | 0.001638 | 0.00041051
54 | 0.005048 | 0.0012652
55 | 0.0020062 | 0.00050281
56 | 0.0016315 | 0.00040888
57 | 0.0022981 | 0.00057595
58 | 0.0051624 | 0.0012938

## dtypes
| element | column | dtype
0 | bus | name | object
1 | bus | vn_kv | float64
2 | bus | type | object
3 | bus | zone | object
4 | bus | in_service | bool
5 | load | name | object
6 | load | bus | uint32
7 | load | p_mw | float64
8 | load | q_mvar | float64
9 | load | const_z_percent | float64
10 | load | const_i_percent | float64
11 | load | sn_mva | float64
12 | load | scaling | float64
13 | load | in_service | bool
14 | load | type | object
15 | ext_grid | name | object
16 | ext_grid | bus | uint32
17 | ext_grid | vm_pu | float64
18 | ext_grid | va_degree | float64
19 | ext_grid | slack_weight | float64
20 | ext_grid | in_service | bool
21 | line | name | object
22 | line | std_type | object
23 | line | from_bus | uint32
24 | line | to_bus | uint32
25 | line | length_km | float64
26 | line | r_ohm_per_km | float64
27 | line | x_ohm_per_km | float64
28 | line | c_nf_per_km | float64
29 | line | g_us_per_km | float64
30 | line | max_i_ka | float64
31 | line | df | float64
32 | line | parallel | uint32
33 | line | type | object
34 | line | in_service | bool
35 | trafo | name | object
36 | trafo | std_type | object
37 | trafo | hv_bus | uint32
38 | trafo | lv_bus | uint32
39 | trafo | sn_mva | float64
40 | trafo | vn_hv_kv | float64
41 | trafo | vn_lv_kv | float64
42 | trafo | vk_percent | float64
43 | trafo | vkr_percent | float64
44 | trafo | pfe_kw | float64
45 | trafo | i0_percent | float64
46 | trafo | shift_degree | float64
47 | trafo | tap_side | object
48 | trafo | tap_neutral | int32
49 | trafo | tap_min | int32
50 | trafo | tap_max | int32
51 | trafo | tap_step_percent | float64
52 | trafo | tap_step_degree | float64
53 | trafo | tap_pos | int32
54 | trafo | tap_phase_shifter | bool
55 | trafo | parallel | uint32
56 | trafo | df | float64
57 | trafo | in_service | bool
58 | line_geodata | coords | object
59 | bus_geodata | x | float64
60 | bus_geodata | y | float64
61 | bus_geodata | coords | object
62 | res_bus | vm_pu | float64
63 | res_bus | va_degree | float64
64 | res_bus | p_mw | float64
65 | res_bus | q_mvar | float64
66 | res_line | p_from_mw | float64
67 | res_line | q_from_mvar | float64
68 | res_line | p_to_mw | float64
69 | res_line | q_to_mvar | float64
70 | res_line | pl_mw | float64
71 | res_line | ql_mvar | float64
72 | res_line | i_from_ka | float64
73 | res_line | i_to_ka | float64
74 | res_line | i_ka | float64
75 | res_line | vm_from_pu | float64
76 | res_line | va_from_degree | float64
77 | res_line | vm_to_pu | float64
78 | res_line | va_to_degree | float64
79 | res_line | loading_percent | float64
80 | res_trafo | p_hv_mw | float64
81 | res_trafo | q_hv_mvar | float64
82 | res_trafo | p_lv_mw | float64
83 | res_trafo | q_lv_mvar | float64
84 | res_trafo | pl_mw | float64
85 | res_trafo | ql_mvar | float64
86 | res_trafo | i_hv_ka | float64
87 | res_trafo | i_lv_ka | float64
88 | res_trafo | vm_hv_pu | float64
89 | res_trafo | va_hv_degree | float64
90 | res_trafo | vm_lv_pu | float64
91 | res_trafo | va_lv_degree | float64
92 | res_trafo | loading_percent | float64
93 | res_ext_grid | p_mw | float64
94 | res_ext_grid | q_mvar | float64
95 | res_load | p_mw | float64
96 | res_load | q_mvar | float64

## parameters
| version | format_version | converged | OPF_converged | name | f_hz | sn_mva
0 | 2.14.6 | 2.14.0 | TRUE | FALSE |  | 50 | 1