## bus
| name | vn_kv | type | zone | in_service
0 | bus_LV_1008-5_0_4_node_0 | 0.4 | n |  | TRUE
1 | bus_LV_1008-5_0_4_node_1 | 0.4 | n |  | TRUE
2 | bus_LV_1008-5_0_4_node_2 | 0.4 | n |  | TRUE
3 | bus_LV_1008-5_0_4_node_3 | 0.4 | n |  | TRUE
4 | bus_LV_1008-5_0_4_node_4 | 0.4 | n |  | TRUE
5 | bus_LV_1008-5_0_4_node_5 | 0.4 | n |  | TRUE
6 | bus_LV_1008-5_0_4_node_29 | 0.4 | n |  | TRUE
7 | bus_LV_1008-5_0_4_node_25 | 0.4 | n |  | TRUE
8 | bus_LV_1008-5_0_4_node_26 | 0.4 | n |  | TRUE
9 | bus_LV_1008-5_0_4_node_6 | 0.4 | n |  | TRUE
10 | bus_LV_1008-5_0_4_node_7 | 0.4 | n |  | TRUE
11 | bus_LV_1008-5_0_4_node_8 | 0.4 | n |  | TRUE
12 | bus_LV_1008-5_0_4_node_9 | 0.4 | n |  | TRUE
13 | bus_LV_1008-5_0_4_node_10 | 0.4 | n |  | TRUE
14 | bus_LV_1008-5_0_4_node_33 | 0.4 | n |  | TRUE
15 | bus_LV_1008-5_0_4_node_34 | 0.4 | n |  | TRUE
16 | bus_LV_1008-5_0_4_node_35 | 0.4 | n |  | TRUE
17 | bus_LV_1008-5_0_4_node_11 | 0.4 | n |  | TRUE
18 | bus_LV_1008-5_0_4_node_12 | 0.4 | n |  | TRUE
19 | bus_LV_1008-5_0_4_node_13 | 0.4 | n |  | TRUE
20 | bus_LV_1008-5_0_4_node_14 | 0.4 | n |  | TRUE
21 | bus_LV_1008-5_0_4_node_15 | 0.4 | n |  | TRUE
22 | bus_LV_1008-5_0_4_node_27 | 0.4 | n |  | TRUE
23 | bus_LV_1008-5_0_4_node_36 | 0.4 | n |  | TRUE
24 | bus_LV_1008-5_0_4_node_28 | 0.4 | n |  | TRUE
25 | bus_LV_1008-5_0_4_node_16 | 0.4 | n |  | TRUE
26 | bus_LV_1008-5_0_4_node_17 | 0.4 | n |  | TRUE
27 | bus_LV_1008-5_0_4_node_18 | 0.4 | n |  | TRUE
28 | bus_LV_1008-5_0_4_node_19 | 0.4 | n |  | TRUE
29 | bus_LV_1008-5_0_4_node_20 | 0.4 | n |  | TRUE
30 | bus_LV_1008-5_0_4_node_21 | 0.4 | n |  | TRUE
31 | bus_LV_1008-5_0_4_node_95 | 0.4 | n |  | TRUE
32 | bus_LV_1008-5_0_4_node_39 | 0.4 | n |  | TRUE
33 | bus_LV_1008-5_0_4_node_37 | 0.4 | n |  | TRUE
34 | bus_LV_1008-5_0_4_node_67 | 0.4 | n |  | TRUE
35 | bus_LV_1008-5_0_4_node_101 | 0.4 | n |  | TRUE
36 | bus_LV_1008-5_0_4_node_41 | 0.4 | n |  | TRUE
37 | bus_LV_1008-5_0_4_node_62 | 0.4 | n |  | TRUE
38 | bus_LV_1008-5_0_4_node_38 | 0.4 | n |  | TRUE
39 | bus_LV_1008-5_0_4_node_65 | 0.4 | n |  | TRUE
40 | bus_LV_1008-5_0_4_node_22 | 0.4 | n |  | TRUE
41 | bus_LV_1008-5_0_4_node_23 | 0.4 | n |  | TRUE
42 | bus_LV_1008-5_0_4_node_24 | 0.4 | n |  | TRUE
43 | bus_LV_1008-5_0_4_node_126 | 0.4 | n |  | TRUE
44 | bus_LV_1008-5_0_4_node_124 | 0.4 | n |  | TRUE
45 | bus_LV_1008-5_0_4_node_32 | 0.4 | n |  | TRUE
46 | bus_LV_1008-5_0_4_node_123 | 0.4 | n |  | TRUE
47 | bus_LV_1008-5_0_4_node_31 | 0.4 | n |  | TRUE
48 | bus_LV_1008-5_0_4_node_127 | 0.4 | n |  | TRUE
49 | bus_LV_1008-5_0_4_node_125 | 0.4 | n |  | TRUE
50 | bus_LV_1008-5_0_4_node_122 | 0.4 | n |  | TRUE
51 | bus_LV_1008-5_0_4_node_87 | 0.4 | n |  | TRUE
52 | bus_LV_1008-5_0_4_node_85 | 0.4 | n |  | TRUE
53 | bus_LV_1008-5_0_4_node_40 | 0.4 | n |  | TRUE
54 | bus_LV_1008-5_0_4_node_60 | 0.4 | n |  | TRUE
55 | bus_LV_1008-5_0_4_node_42 | 0.4 | n |  | TRUE
56 | bus_LV_1008-5_0_4_node_43 | 0.4 | n |  | TRUE
57 | bus_LV_1008-5_0_4_node_44 | 0.4 | n |  | TRUE
58 | bus_LV_1008-5_0_4_node_51 | 0.4 | n |  | TRUE
59 | bus_LV_1008-5_0_4_node_57 | 0.4 | n |  | TRUE
60 | bus_LV_1008-5_0_4_node_50 | 0.4 | n |  | TRUE
61 | bus_LV_1008-5_0_4_node_56 | 0.4 | n |  | TRUE
62 | bus_LV_1008-5_0_4_node_45 | 0.4 | n |  | TRUE
63 | bus_LV_1008-5_0_4_node_46 | 0.4 | n |  | TRUE
64 | bus_LV_1008-5_0_4_node_47 | 0.4 | n |  | TRUE
65 | bus_LV_1008-5_0_4_node_114 | 0.4 | n |  | TRUE
66 | bus_LV_1008-5_0_4_node_48 | 0.4 | n |  | TRUE
67 | bus_LV_1008-5_0_4_node_49 | 0.4 | n |  | TRUE
68 | bus_LV_1008-5_0_4_node_55 | 0.4 | n |  | TRUE
69 | bus_LV_1008-5_0_4_node_112 | 0.4 | n |  | TRUE
70 | bus_LV_1008-5_0_4_node_128 | 0.4 | n |  | TRUE
71 | bus_LV_1008-5_0_4_node_129 | 0.4 | n |  | TRUE
72 | bus_LV_1008-5_0_4_node_52 | 0.4 | n |  | TRUE
73 | bus_LV_1008-5_0_4_node_53 | 0.4 | n |  | TRUE
74 | bus_LV_1008-5_0_4_node_54 | 0.4 | n |  | TRUE
75 | bus_LV_1008-5_0_4_node_76 | 0.4 | n |  | TRUE
76 | bus_LV_1008-5_0_4_node_74 | 0.4 | n |  | TRUE
77 | bus_LV_1008-5_0_4_node_73 | 0.4 | n |  | TRUE
78 | bus_LV_1008-5_0_4_node_58 | 0.4 | n |  | TRUE
79 | bus_LV_1008-5_0_4_node_59 | 0.4 | n |  | TRUE
80 | bus_LV_1008-5_0_4_node_63 | 0.4 | n |  | TRUE
81 | bus_LV_1008-5_0_4_node_107 | 0.4 | n |  | TRUE
82 | bus_LV_1008-5_0_4_node_70 | 0.4 | n |  | TRUE
83 | bus_LV_1008-5_0_4_node_105 | 0.4 | n |  | TRUE
84 | bus_LV_1008-5_0_4_node_69 | 0.4 | n |  | TRUE
85 | bus_LV_1008-5_0_4_node_106 | 0.4 | n |  | TRUE
86 | bus_LV_1008-5_0_4_node_64 | 0.4 | n |  | TRUE
87 | bus_LV_1008-5_0_4_node_66 | 0.4 | n |  | TRUE
88 | bus_LV_1008-5_0_4_node_68 | 0.4 | n |  | TRUE
89 | bus_LV_1008-5_0_4_node_71 | 0.4 | n |  | TRUE
90 | bus_LV_1008-5_0_4_node_108 | 0.4 | n |  | TRUE
91 | bus_LV_1008-5_0_4_node_109 | 0.4 | n |  | TRUE
92 | bus_LV_1008-5_0_4_node_72 | 0.4 | n |  | TRUE
93 | bus_LV_1008-5_0_4_node_75 | 0.4 | n |  | TRUE
94 | bus_LV_1008-5_0_4_node_78 | 0.4 | n |  | TRUE
95 | bus_LV_1008-5_0_4_node_79 | 0.4 | n |  | TRUE
96 | bus_LV_1008-5_0_4_node_80 | 0.4 | n |  | TRUE
97 | bus_LV_1008-5_0_4_node_81 | 0.4 | n |  | TRUE
98 | bus_LV_1008-5_0_4_node_82 | 0.4 | n |  | TRUE
99 | bus_LV_1008-5_0_4_node_103 | 0.4 | n |  | TRUE
100 | bus_LV_1008-5_0_4_node_110 | 0.4 | n |  | TRUE
101 | bus_LV_1008-5_0_4_node_102 | 0.4 | n |  | TRUE
102 | bus_LV_1008-5_0_4_node_86 | 0.4 | n |  | TRUE
103 | bus_LV_1008-5_0_4_node_142 | 0.4 | n |  | TRUE
104 | bus_LV_1008-5_0_4_node_83 | 0.4 | n |  | TRUE
105 | bus_LV_1008-5_0_4_node_84 | 0.4 | n |  | TRUE
106 | bus_LV_1008-5_0_4_node_88 | 0.4 | n |  | TRUE
107 | bus_LV_1008-5_0_4_node_89 | 0.4 | n |  | TRUE
108 | bus_LV_1008-5_0_4_node_104 | 0.4 | n |  | TRUE
109 | bus_LV_1008-5_0_4_node_100 | 0.4 | n |  | TRUE
110 | bus_LV_1008-5_0_4_node_90 | 0.4 | n |  | TRUE
111 | bus_LV_1008-5_0_4_node_91 | 0.4 | n |  | TRUE
112 | bus_LV_1008-5_0_4_node_92 | 0.4 | n |  | TRUE
113 | bus_LV_1008-5_0_4_node_93 | 0.4 | n |  | TRUE
114 | bus_LV_1008-5_0_4_node_94 | 0.4 | n |  | TRUE
115 | bus_LV_1008-5_0_4_node_141 | 0.4 | n |  | TRUE
116 | bus_LV_1008-5_0_4_node_140 | 0.4 | n |  | TRUE
117 | bus_LV_1008-5_0_4_node_96 | 0.4 | n |  | TRUE
118 | bus_LV_1008-5_0_4_node_97 | 0.4 | n |  | TRUE
119 | bus_LV_1008-5_0_4_node_98 | 0.4 | n |  | TRUE
120 | bus_LV_1008-5_0_4_node_99 | 0.4 | n |  | TRUE
121 | bus_LV_1008-5_0_4_node_136 | 0.4 | n |  | TRUE
122 | bus_LV_1008-5_0_4_node_130 | 0.4 | n |  | TRUE
123 | bus_LV_1008-5_0_4_node_134 | 0.4 | n |  | TRUE
124 | bus_LV_1008-5_0_4_node_131 | 0.4 | n |  | TRUE
125 | bus_LV_1008-5_0_4_node_111 | 0.4 | n |  | TRUE
126 | bus_LV_1008-5_0_4_node_113 | 0.4 | n |  | TRUE
127 | bus_LV_1008-5_0_4_node_115 | 0.4 | n |  | TRUE
128 | bus_LV_1008-5_0_4_node_116 | 0.4 | n |  | TRUE
129 | bus_LV_1008-5_0_4_node_117 | 0.4 | n |  | TRUE
130 | bus_LV_1008-5_0_4_node_118 | 0.4 | n |  | TRUE
131 | bus_LV_1008-5_0_4_node_119 | 0.4 | n |  | TRUE
132 | bus_LV_1008-5_0_4_node_120 | 0.4 | n |  | TRUE
133 | bus_LV_1008-5_0_4_node_121 | 0.4 | n |  | TRUE
134 | bus_LV_1008-5_0_4_node_132 | 0.4 | n |  | TRUE
135 | bus_LV_1008-5_0_4_node_143 | 0.4 | n |  | TRUE
136 | bus_LV_1008-5_0_4_node_135 | 0.4 | n |  | TRUE
137 | bus_LV_1008-5_0_4_node_137 | 0.4 | n |  | TRUE
138 | bus_LV_1008-5_0_4_node_138 | 0.4 | n |  | TRUE
139 | bus_LV_1008-5_0_4_node_139 | 0.4 | n |  | TRUE
140 | bus_MV_125_0_node_85 | 20 | n |  | TRUE

## load
| name | bus | p_mw | q_mvar | const_z_percent | const_i_percent | sn_mva | scaling | in_service | type
0 | LV_1008-5_0_4_load_0 | 0 | 0.0025361 | 0.0006356 | 0 | 0 |  | 1 | TRUE | wye
1 | LV_1008-5_0_4_load_1 | 1 | 0.001696 | 0.00042505 | 0 | 0 |  | 1 | TRUE | wye
2 | LV_1008-5_0_4_load_2 | 2 | 0.0024006 | 0.00060165 | 0 | 0 |  | 1 | TRUE | wye
3 | LV_1008-5_0_4_load_3 | 3 | 0.0025785 | 0.00064624 | 0 | 0 |  | 1 | TRUE | wye
4 | LV_1008-5_0_4_load_4 | 4 | 0.003513 | 0.00088045 | 0 | 0 |  | 1 | TRUE | wye
5 | LV_1008-5_0_4_load_5 | 5 | 0.0020429 | 0.00051201 | 0 | 0 |  | 1 | TRUE | wye
6 | LV_1008-5_0_4_load_29 | 6 | 0.0033136 | 0.00083046 | 0 | 0 |  | 1 | TRUE | wye
7 | LV_1008-5_0_4_load_25 | 7 | 0.0024126 | 0.00060464 | 0 | 0 |  | 1 | TRUE | wye
8 | LV_1008-5_0_4_load_26 | 8 | 0.0024273 | 0.00060835 | 0 | 0 |  | 1 | TRUE | wye
9 | LV_1008-5_0_4_load_6 | 9 | 0.00095214 | 0.00023863 | 0 | 0 |  | 1 | TRUE | wye
10 | LV_1008-5_0_4_load_7 | 10 | 0.00072411 | 0.00018148 | 0 | 0 |  | 1 | TRUE | wye
11 | LV_1008-5_0_4_load_8 | 11 | 0.0010112 | 0.00025344 | 0 | 0 |  | 1 | TRUE | wye
12 | LV_1008-5_0_4_load_9 | 12 | 0.0018316 | 0.00045904 | 0 | 0 |  | 1 | TRUE | wye
13 | LV_1008-5_0_4_load_10 | 13 | 0.0021348 | 0.00053503 | 0 | 0 |  | 1 | TRUE | wye
14 | LV_1008-5_0_4_load_33 | 14 | 0.00060704 | 0.00015214 | 0 | 0 |  | 1 | TRUE | wye
15 | LV_1008-5_0_4_load_34 | 15 | 0.0013237 | 0.00033175 | 0 | 0 |  | 1 | TRUE | wye
16 | LV_1008-5_0_4_load_35 | 16 | 0.0028233 | 0.00070757 | 0 | 0 |  | 1 | TRUE | wye
17 | LV_1008-5_0_4_load_11 | 17 | 0.0021343 | 0.00053489 | 0 | 0 |  | 1 | TRUE | wye
18 | LV_1008-5_0_4_load_12 | 18 | 0.0018419 | 0.00046163 | 0 | 0 |  | 1 | TRUE | wye
19 | LV_1008-5_0_4_load_13 | 19 | 0.0020182 | 0.00050581 | 0 | 0 |  | 1 | TRUE | wye
20 | LV_1008-5_0_4_load_14 | 20 | 0.0018267 | 0.00045781 | 0 | 0 |  | 1 | TRUE | wye
21 | LV_1008-5_0_4_load_15 | 21 | 0.0014045 | 0.00035199 | 0 | 0 |  | 1 | TRUE | wye
22 | LV_1008-5_0_4_load_27 | 22 | 0.0021494 | 0.00053868 | 0 | 0 |  | 1 | TRUE | wye
23 | LV_1008-5_0_4_load_36 | 23 | 0.0010309 | 0.00025837 | 0 | 0 |  | 1 | TRUE | wye
24 | LV_1008-5_0_4_load_28 | 24 | 0.0033945 | 0.00085075 | 0 | 0 |  | 1 | TRUE | wye
25 | LV_1008-5_0_4_load_16 | 25 | 0.0031008 | 0.00077715 | 0 | 0 |  | 1 | TRUE | wye
26 | LV_1008-5_0_4_load_17 | 26 | 0.0023533 | 0.00058978 | 0 | 0 |  | 1 | TRUE | wye
27 | LV_1008-5_0_4_load_21 | 30 | 0.002363 | 0.00059223 | 0 | 0 |  | 1 | TRUE | wye
28 | LV_1008-5_0_4_load_95 | 31 | 0.0028222 | 0.00070731 | 0 | 0 |  | 1 | TRUE | wye
29 | LV_1008-5_0_4_load_37 | 33 | 0.0043142 | 0.0010812 | 0 | 0 |  | 1 | TRUE | wye
30 | LV_1008-5_0_4_load_67 | 34 | 0.0022869 | 0.00057315 | 0 | 0 |  | 1 | TRUE | wye
31 | LV_1008-5_0_4_load_101 | 35 | 0.0047154 | 0.0011818 | 0 | 0 |  | 1 | TRUE | wye
32 | LV_1008-5_0_4_load_41 | 36 | 0.0023198 | 0.0005814 | 0 | 0 |  | 1 | TRUE | wye
33 | LV_1008-5_0_4_load_62 | 37 | 0.0018528 | 0.00046435 | 0 | 0 |  | 1 | TRUE | wye
34 | LV_1008-5_0_4_load_38 | 38 | 0.0030364 | 0.00076099 | 0 | 0 |  | 1 | TRUE | wye
35 | LV_1008-5_0_4_load_65 | 39 | 0.0020379 | 0.00051075 | 0 | 0 |  | 1 | TRUE | wye
36 | LV_1008-5_0_4_load_22 | 40 | 0.0016859 | 0.00042253 | 0 | 0 |  | 1 | TRUE | wye
37 | LV_1008-5_0_4_load_24 | 42 | 0.00041046 | 0.00010287 | 0 | 0 |  | 1 | TRUE | wye
38 | LV_1008-5_0_4_load_126 | 43 | 0.0038907 | 0.00097509 | 0 | 0 |  | 1 | TRUE | wye
39 | LV_1008-5_0_4_load_124 | 44 | 0.0011439 | 0.00028668 | 0 | 0 |  | 1 | TRUE | wye
40 | LV_1008-5_0_4_load_123 | 46 | 0.000659 | 0.00016516 | 0 | 0 |  | 1 | TRUE | wye
41 | LV_1008-5_0_4_load_31 | 47 | 0.00052409 | 0.00013135 | 0 | 0 |  | 1 | TRUE | wye
42 | LV_1008-5_0_4_load_127 | 48 | 0.0016132 | 0.0004043 | 0 | 0 |  | 1 | TRUE | wye
43 | LV_1008-5_0_4_load_125 | 49 | 0.00039532 | 9.9075e-05 | 0 | 0 |  | 1 | TRUE | wye
44 | LV_1008-5_0_4_load_122 | 50 | 0.00018684 | 4.6828e-05 | 0 | 0 |  | 1 | TRUE | wye
45 | LV_1008-5_0_4_load_40 | 53 | 0.0018763 | 0.00047024 | 0 | 0 |  | 1 | TRUE | wye
46 | LV_1008-5_0_4_load_43 | 56 | 0.0033157 | 0.00083099 | 0 | 0 |  | 1 | TRUE | wye
47 | LV_1008-5_0_4_load_44 | 57 | 0.0020362 | 0.00051032 | 0 | 0 |  | 1 | TRUE | wye
48 | LV_1008-5_0_4_load_51 | 58 | 0.0042529 | 0.0010659 | 0 | 0 |  | 1 | TRUE | wye
49 | LV_1008-5_0_4_load_57 | 59 | 0.0037597 | 0.00094228 | 0 | 0 |  | 1 | TRUE | wye
50 | LV_1008-5_0_4_load_50 | 60 | 0.0022523 | 0.00056447 | 0 | 0 |  | 1 | TRUE | wye
51 | LV_1008-5_0_4_load_56 | 61 | 0.0024311 | 0.0006093 | 0 | 0 |  | 1 | TRUE | wye
52 | LV_1008-5_0_4_load_45 | 62 | 0.00030807 | 7.7209e-05 | 0 | 0 |  | 1 | TRUE | wye
53 | LV_1008-5_0_4_load_46 | 63 | 0.00033475 | 8.3897e-05 | 0 | 0 |  | 1 | TRUE | wye
54 | LV_1008-5_0_4_load_114 | 65 | 0.00049238 | 0.0001234 | 0 | 0 |  | 1 | TRUE | wye
55 | LV_1008-5_0_4_load_48 | 66 | 0.00042658 | 0.00010691 | 0 | 0 |  | 1 | TRUE | wye
56 | LV_1008-5_0_4_load_49 | 67 | 0.00050575 | 0.00012675 | 0 | 0 |  | 1 | TRUE | wye
57 | LV_1008-5_0_4_load_55 | 68 | 0.0034672 | 0.00086897 | 0 | 0 |  | 1 | TRUE | wye
58 | LV_1008-5_0_4_load_129 | 71 | 0.0011022 | 0.00027625 | 0 | 0 |  | 1 | TRUE | wye
59 | LV_1008-5_0_4_load_53 | 73 | 0.0080594 | 0.0020199 | 0 | 0 |  | 1 | TRUE | wye
60 | LV_1008-5_0_4_load_54 | 74 | 0.002282 | 0.00057193 | 0 | 0 |  | 1 | TRUE | wye
61 | LV_1008-5_0_4_load_76 | 75 | 0.0066275 | 0.001661 | 0 | 0 |  | 1 | TRUE | wye
62 | LV_1008-5_0_4_load_74 | 76 | 0.0050589 | 0.0012679 | 0 | 0 |  | 1 | TRUE | wye
63 | LV_1008-5_0_4_load_73 | 77 | 0.0022776 | 0.00057083 | 0 | 0 |  | 1 | TRUE | wye
64 | LV_1008-5_0_4_load_58 | 78 | 0.0016932 | 0.00042436 | 0 | 0 |  | 1 | TRUE | wye
65 | LV_1008-5_0_4_load_59 | 79 | 0.0030678 | 0.00076886 | 0 | 0 |  | 1 | TRUE | wye
66 | LV_1008-5_0_4_load_63 | 80 | 0.0034159 | 0.00085611 | 0 | 0 |  | 1 | TRUE | wye
67 | LV_1008-5_0_4_load_107 | 81 | 0.0045628 | 0.0011435 | 0 | 0 |  | 1 | TRUE | wye
68 | LV_1008-5_0_4_load_105 | 83 | 0.0019889 | 0.00049847 | 0 | 0 |  | 1 | TRUE | wye
69 | LV_1008-5_0_4_load_106 | 85 | 0.005157 | 0.0012925 | 0 | 0 |  | 1 | TRUE | wye
70 | LV_1008-5_0_4_load_64 | 86 | 0.0027389 | 0.00068643 | 0 | 0 |  | 1 | TRUE | wye
71 | LV_1008-5_0_4_load_66 | 87 | 0.0060396 | 0.0015137 | 0 | 0 |  | 1 | TRUE | wye
72 | LV_1008-5_0_4_load_68 | 88 | 0.0026413 | 0.00066198 | 0 | 0 |  | 1 | TRUE | wye
73 | LV_1008-5_0_4_load_71 | 89 | 0.0037493 | 0.00093965 | 0 | 0 |  | 1 | TRUE | wye
74 | LV_1008-5_0_4_load_108 | 90 | 0.0017333 | 0.0004344 | 0 | 0 |  | 1 | TRUE | wye
75 | LV_1008-5_0_4_load_109 | 91 | 0.002016 | 0.00050525 | 0 | 0 |  | 1 | TRUE | wye
76 | LV_1008-5_0_4_load_72 | 92 | 0.0014462 | 0.00036246 | 0 | 0 |  | 1 | TRUE | wye
77 | LV_1008-5_0_4_load_75 | 93 | 0.0026035 | 0.00065249 | 0 | 0 |  | 1 | TRUE | wye
78 | LV_1008-5_0_4_load_78 | 94 | 0.0017947 | 0.0004498 | 0 | 0 |  | 1 | TRUE | wye
79 | LV_1008-5_0_4_load_79 | 95 | 0.0023371 | 0.00058574 | 0 | 0 |  | 1 | TRUE | wye
80 | LV_1008-5_0_4_load_80 | 96 | 0.0025261 | 0.00063309 | 0 | 0 |  | 1 | TRUE | wye
81 | LV_1008-5_0_4_load_81 | 97 | 0.0022311 | 0.00055917 | 0 | 0 |  | 1 | TRUE | wye
82 | LV_1008-5_0_4_load_82 | 98 | 0.00095956 | 0.00024049 | 0 | 0 |  | 1 | TRUE | wye
83 | LV_1008-5_0_4_load_103 | 99 | 0.0019857 | 0.00049765 | 0 | 0 |  | 1 | TRUE | wye
84 | LV_1008-5_0_4_load_110 | 100 | 0.00092187 | 0.00023104 | 0 | 0 |  | 1 | TRUE | wye
85 | LV_1008-5_0_4_load_102 | 101 | 0.0020127 | 0.00050444 | 0 | 0 |  | 1 | TRUE | wye
86 | LV_1008-5_0_4_load_86 | 102 | 0.00061812 | 0.00015492 | 0 | 0 |  | 1 | TRUE | wye
87 | LV_1008-5_0_4_load_142 | 103 | 0.0011266 | 0.00028235 | 0 | 0 |  | 1 | TRUE | wye
88 | LV_1008-5_0_4_load_83 | 104 | 0.0002662 | 6.6715e-05 | 0 | 0 |  | 1 | TRUE | wye
89 | LV_1008-5_0_4_load_89 | 107 | 0.00080393 | 0.00020148 | 0 | 0 |  | 1 | TRUE | wye
90 | LV_1008-5_0_4_load_104 | 108 | 0.0022571 | 0.00056568 | 0 | 0 |  | 1 | TRUE | wye
91 | LV_1008-5_0_4_load_100 | 109 | 0.0019823 | 0.0004968 | 0 | 0 |  | 1 | TRUE | wye
92 | LV_1008-5_0_4_load_90 | 110 | 0.0018323 | 0.00045923 | 0 | 0 |  | 1 | TRUE | wye
93 | LV_1008-5_0_4_load_91 | 111 | 0.0021359 | 0.00053532 | 0 | 0 |  | 1 | TRUE | wye
94 | LV_1008-5_0_4_load_92 | 112 | 0.0031066 | 0.0007786 | 0 | 0 |  | 1 | TRUE | wye
95 | LV_1008-5_0_4_load_93 | 113 | 0.0025549 | 0.00064033 | 0 | 0 |  | 1 | TRUE | wye
96 | LV_1008-5_0_4_load_94 | 114 | 0.001501 | 0.00037619 | 0 | 0 |  | 1 | TRUE | wye
97 | LV_1008-5_0_4_load_141 | 115 | 0.00074002 | 0.00018547 | 0 | 0 |  | 1 | TRUE | wye
98 | LV_1008-5_0_4_load_140 | 116 | 0.00088428 | 0.00022162 | 0 | 0 |  | 1 | TRUE | wye
99 | LV_1008-5_0_4_load_96 | 117 | 0.0012825 | 0.00032141 | 0 | 0 |  | 1 | TRUE | wye
100 | LV_1008-5_0_4_load_136 | 121 | 0.0011832 | 0.00029653 | 0 | 0 |  | 1 | TRUE | wye
101 | LV_1008-5_0_4_load_130 | 122 | 0.0014635 | 0.00036678 | 0 | 0 |  | 1 | TRUE | wye
102 | LV_1008-5_0_4_load_134 | 123 | 0.001067 | 0.00026741 | 0 | 0 |  | 1 | TRUE | wye
103 | LV_1008-5_0_4_load_131 | 124 | 0.0011858 | 0.0002972 | 0 | 0 |  | 1 | TRUE | wye
104 | LV_1008-5_0_4_load_111 | 125 | 0.0016019 | 0.00040148 | 0 | 0 |  | 1 | TRUE | wye
105 | LV_1008-5_0_4_load_115 | 127 | 0.00031694 | 7.9433e-05 | 0 | 0 |  | 1 | TRUE | wye
106 | LV_1008-5_0_4_load_117 | 129 | 0.0009678 | 0.00024255 | 0 | 0 |  | 1 | TRUE | wye
107 | LV_1008-5_0_4_load_118 | 130 | 0.0010466 | 0.00026231 | 0 | 0 |  | 1 | TRUE | wye
108 | LV_1008-5_0_4_load_119 | 131 | 0.00034502 | 8.647e-05 | 0 | 0 |  | 1 | TRUE | wye
109 | LV_1008-5_0_4_load_120 | 132 | 0.00018375 | 4.6052e-05 | 0 | 0 |  | 1 | TRUE | wye
110 | LV_1008-5_0_4_load_132 | 134 | 0.00098992 | 0.0002481 | 0 | 0 |  | 1 | TRUE | wye
111 | LV_1008-5_0_4_load_143 | 135 | 0.00061481 | 0.00015409 | 0 | 0 |  | 1 | TRUE | wye
112 | LV_1008-5_0_4_load_135 | 136 | 0.0015184 | 0.00038055 | 0 | 0 |  | 1 | TRUE | wye
113 | LV_1008-5_0_4_load_137 | 137 | 0.0014688 | 0.00036813 | 0 | 0 |  | 1 | TRUE | wye
114 | LV_1008-5_0_4_load_138 | 138 | 0.0013661 | 0.00034237 | 0 | 0 |  | 1 | TRUE | wye
115 | LV_1008-5_0_4_load_139 | 139 | 0.00095781 | 0.00024005 | 0 | 0 |  | 1 | TRUE | wye

## ext_grid
| name | bus | vm_pu | va_degree | slack_weight | in_service
0 |  | 22 | 1 | 0 | 1 | TRUE

## line
| name | std_type | from_bus | to_bus | length_km | r_ohm_per_km | x_ohm_per_km | c_nf_per_km | g_us_per_km | max_i_ka | df | parallel | type | in_service
0 | LV_1008-5_0_4_line_0 | NAYY 4x150 SE | 0 | 1 | 0.020605 | 0.208 | 0.08 | 261 | 0 | 0.27 | 1 | 1 | cs | TRUE
1 | LV_1008-5_0_4_line_1 | NAYY 4x150 SE | 0 | 2 | 0.01293 | 0.208 | 0.08 | 261 | 0 | 0.27 | 1 | 1 | cs | TRUE
2 | LV_1008-5_0_4_line_2 | NAYY 4x150 SE | 1 | 3 | 0.0082183 | 0.208 | 0.08 | 261 | 0 | 0.27 | 1 | 1 | cs | TRUE
3 | LV_1008-5_0_4_line_3 | NAYY 4x150 SE | 2 | 4 | 0.015541 | 0.208 | 0.08 | 261 | 0 | 0.27 | 1 | 1 | cs | TRUE
4 | LV_1008-5_0_4_line_4 | NAYY 4x150 SE | 3 | 5 | 0.028387 | 0.208 | 0.08 | 261 | 0 | 0.27 | 1 | 1 | cs | TRUE
5 | LV_1008-5_0_4_line_5 | NAYY 4x150 SE | 4 | 6 | 0.012768 | 0.208 | 0.08 | 261 | 0 | 0.27 | 1 | 1 | cs | TRUE
6 | LV_1008-5_0_4_line_6 | NAYY 4x150 SE | 5 | 7 | 0.0016615 | 0.208 | 0.08 | 261 | 0 | 0.27 | 1 | 1 | cs | TRUE
7 | LV_1008-5_0_4_line_7 | NAYY 4x150 SE | 7 | 8 | 0.018886 | 0.208 | 0.08 | 261 | 0 | 0.27 | 1 | 1 | cs | TRUE
8 | LV_1008-5_0_4_line_8 | NAYY 4x150 SE | 8 | 38 | 0.011931 | 0.208 | 0.08 | 261 | 0 | 0.27 | 1 | 1 | cs | TRUE
9 | LV_1008-5_0_4_line_9 | NAYY 4x150 SE | 9 | 10 | 0.015532 | 0.208 | 0.08 | 261 | 0 | 0.27 | 1 | 1 | cs | TRUE
10 | LV_1008-5_0_4_line_10 | NAYY 4x150 SE | 9 | 11 | 0.0075607 | 0.208 | 0.08 | 261 | 0 | 0.27 | 1 | 1 | cs | TRUE
11 | LV_1008-5_0_4_line_11 | NAYY 4x150 SE | 10 | 12 | 0.015387 | 0.208 | 0.08 | 261 | 0 | 0.27 | 1 | 1 | cs | TRUE
12 | LV_1008-5_0_4_line_12 | NAYY 4x150 SE | 11 | 13 | 0.015905 | 0.208 | 0.08 | 261 | 0 | 0.27 | 1 | 1 | cs | TRUE
13 | LV_1008-5_0_4_line_13 | NAYY 4x150 SE | 12 | 14 | 0.0092571 | 0.208 | 0.08 | 261 | 0 | 0.27 | 1 | 1 | cs | TRUE
14 | LV_1008-5_0_4_line_14 | NAYY 4x150 SE | 13 | 15 | 0.0081622 | 0.208 | 0.08 | 261 | 0 | 0.27 | 1 | 1 | cs | TRUE
15 | LV_1008-5_0_4_line_15 | NAYY 4x150 SE | 15 | 16 | 0.01594 | 0.208 | 0.08 | 261 | 0 | 0.27 | 1 | 1 | cs | TRUE
16 | LV_1008-5_0_4_line_16 | NAYY 4x150 SE | 16 | 23 | 0.0057427 | 0.208 | 0.08 | 261 | 0 | 0.27 | 1 | 1 | cs | TRUE
17 | LV_1008-5_0_4_line_17 | NAYY 4x150 SE | 17 | 18 | 0.00052185 | 0.208 | 0.08 | 261 | 0 | 0.27 | 1 | 1 | cs | TRUE
18 | LV_1008-5_0_4_line_18 | NAYY 4x150 SE | 17 | 19 | 0.022984 | 0.208 | 0.08 | 261 | 0 | 0.27 | 1 | 1 | cs | TRUE
19 | LV_1008-5_0_4_line_19 | NAYY 4x150 SE | 18 | 20 | 0.018904 | 0.208 | 0.08 | 261 | 0 | 0.27 | 1 | 1 | cs | TRUE
20 | LV_1008-5_0_4_line_20 | NAYY 4x150 SE | 19 | 21 | 0.00052393 | 0.208 | 0.08 | 261 | 0 | 0.27 | 1 | 1 | cs | TRUE
21 | LV_1008-5_0_4_line_21 | NAYY 4x150 SE | 20 | 22 | 0.0021219 | 0.208 | 0.08 | 261 | 0 | 0.27 | 1 | 1 | cs | TRUE
22 | LV_1008-5_0_4_line_22 | NAYY 4x150 SE | 21 | 23 | 0.019633 | 0.208 | 0.08 | 261 | 0 | 0.27 | 1 | 1 | cs | TRUE
23 | LV_1008-5_0_4_line_23 | NAYY 4x150 SE | 22 | 24 | 0.022327 | 0.208 | 0.08 | 261 | 0 | 0.27 | 1 | 3 | cs | TRUE
24 | LV_1008-5_0_4_line_24 | NAYY 4x150 SE | 24 | 28 | 0.025751 | 0.208 | 0.08 | 261 | 0 | 0.27 | 1 | 3 | cs | TRUE
25 | LV_1008-5_0_4_line_25 | NAYY 4x150 SE | 25 | 26 | 0.0088952 | 0.208 | 0.08 | 261 | 0 | 0.27 | 1 | 3 | cs | TRUE
26 | LV_1008-5_0_4_line_26 | NAYY 4x150 SE | 25 | 27 | 0.028429 | 0.208 | 0.08 | 261 | 0 | 0.27 | 1 | 3 | cs | TRUE
27 | LV_1008-5_0_4_line_27 | NAYY 4x150 SE | 26 | 28 | 0.022917 | 0.208 | 0.08 | 261 | 0 | 0.27 | 1 | 3 | cs | TRUE
28 | LV_1008-5_0_4_line_28 | NAYY 4x150 SE | 27 | 29 | 0.019787 | 0.208 | 0.08 | 261 | 0 | 0.27 | 1 | 2 | cs | TRUE
29 | LV_1008-5_0_4_line_29 | NAYY 4x150 SE | 27 | 30 | 0.013067 | 0.208 | 0.08 | 261 | 0 | 0.27 | 1 | 1 | cs | TRUE
30 | LV_1008-5_0_4_line_30 | NAYY 4x150 SE | 28 | 31 | 0.022036 | 0.208 | 0.08 | 261 | 0 | 0.27 | 1 | 1 | cs | TRUE
31 | LV_1008-5_0_4_line_31 | NAYY 4x150 SE | 29 | 32 | 0.032346 | 0.208 | 0.08 | 261 | 0 | 0.27 | 1 | 2 | cs | TRUE
32 | LV_1008-5_0_4_line_32 | NAYY 4x150 SE | 29 | 33 | 0.019211 | 0.208 | 0.08 | 261 | 0 | 0.27 | 1 | 1 | cs | TRUE
33 | LV_1008-5_0_4_line_33 | NAYY 4x150 SE | 30 | 34 | 0.018411 | 0.208 | 0.08 | 261 | 0 | 0.27 | 1 | 1 | cs | TRUE
34 | LV_1008-5_0_4_line_34 | NAYY 4x150 SE | 31 | 35 | 0.034403 | 0.208 | 0.08 | 261 | 0 | 0.27 | 1 | 1 | cs | TRUE
35 | LV_1008-5_0_4_line_35 | NAYY 4x150 SE | 32 | 36 | 0.016876 | 0.208 | 0.08 | 261 | 0 | 0.27 | 1 | 1 | cs | TRUE
36 | LV_1008-5_0_4_line_36 | NAYY 4x150 SE | 32 | 37 | 0.014195 | 0.208 | 0.08 | 261 | 0 | 0.27 | 1 | 1 | cs | TRUE
37 | LV_1008-5_0_4_line_37 | NAYY 4x150 SE | 33 | 38 | 0.010294 | 0.208 | 0.08 | 261 | 0 | 0.27 | 1 | 1 | cs | TRUE
38 | LV_1008-5_0_4_line_38 | NAYY 4x150 SE | 34 | 39 | 0.0083926 | 0.208 | 0.08 | 261 | 0 | 0.27 | 1 | 1 | cs | TRUE
39 | LV_1008-5_0_4_line_39 | NAYY 4x150 SE | 35 | 106 | 0.026337 | 0.208 | 0.08 | 261 | 0 | 0.27 | 1 | 1 | cs | TRUE
40 | LV_1008-5_0_4_line_40 | NAYY 4x150 SE | 36 | 53 | 0.023197 | 0.208 | 0.08 | 261 | 0 | 0.27 | 1 | 1 | cs | TRUE
41 | LV_1008-5_0_4_line_41 | NAYY 4x150 SE | 37 | 54 | 0.021358 | 0.208 | 0.08 | 261 | 0 | 0.27 | 1 | 1 | cs | TRUE
42 | LV_1008-5_0_4_line_42 | NAYY 4x150 SE | 39 | 86 | 0.020133 | 0.208 | 0.08 | 261 | 0 | 0.27 | 1 | 1 | cs | TRUE
43 | LV_1008-5_0_4_line_43 | NAYY 4x150 SE | 40 | 41 | 0.063302 | 0.208 | 0.08 | 261 | 0 | 0.27 | 1 | 1 | cs | TRUE
44 | LV_1008-5_0_4_line_44 | NAYY 4x150 SE | 41 | 42 | 0.029617 | 0.208 | 0.08 | 261 | 0 | 0.27 | 1 | 1 | cs | TRUE
45 | LV_1008-5_0_4_line_45 | NAYY 4x150 SE | 42 | 43 | 0.21855 | 0.208 | 0.08 | 261 | 0 | 0.27 | 1 | 1 | cs | TRUE
46 | LV_1008-5_0_4_line_46 | NAYY 4x150 SE | 42 | 44 | 0.094946 | 0.208 | 0.08 | 261 | 0 | 0.27 | 1 | 1 | cs | TRUE
47 | LV_1008-5_0_4_line_47 | NAYY 4x150 SE | 43 | 48 | 0.11601 | 0.208 | 0.08 | 261 | 0 | 0.27 | 1 | 1 | cs | TRUE
48 | LV_1008-5_0_4_line_48 | NAYY 4x150 SE | 44 | 49 | 0.046758 | 0.208 | 0.08 | 261 | 0 | 0.27 | 1 | 1 | cs | TRUE
49 | LV_1008-5_0_4_line_49 | NAYY 4x150 SE | 45 | 46 | 0.10104 | 0.208 | 0.08 | 261 | 0 | 0.27 | 1 | 1 | cs | TRUE
50 | LV_1008-5_0_4_line_50 | NAYY 4x150 SE | 45 | 47 | 0.02964 | 0.208 | 0.08 | 261 | 0 | 0.27 | 1 | 1 | cs | TRUE
51 | LV_1008-5_0_4_line_51 | NAYY 4x150 SE | 46 | 50 | 0.0088611 | 0.208 | 0.08 | 261 | 0 | 0.27 | 1 | 1 | cs | TRUE
52 | LV_1008-5_0_4_line_52 | NAYY 4x150 SE | 49 | 51 | 0.014406 | 0.208 | 0.08 | 261 | 0 | 0.27 | 1 | 1 | cs | TRUE
53 | LV_1008-5_0_4_line_53 | NAYY 4x150 SE | 50 | 133 | 0.026698 | 0.208 | 0.08 | 261 | 0 | 0.27 | 1 | 1 | cs | TRUE
54 | LV_1008-5_0_4_line_54 | NAYY 4x150 SE | 51 | 52 | 0.015098 | 0.208 | 0.08 | 261 | 0 | 0.27 | 1 | 1 | cs | TRUE
55 | LV_1008-5_0_4_line_55 | NAYY 4x150 SE | 52 | 102 | 0.02461 | 0.208 | 0.08 | 261 | 0 | 0.27 | 1 | 1 | cs | TRUE
56 | LV_1008-5_0_4_line_56 | NAYY 4x150 SE | 52 | 104 | 0.10357 | 0.208 | 0.08 | 261 | 0 | 0.27 | 1 | 1 | cs | TRUE
57 | LV_1008-5_0_4_line_57 | NAYY 4x150 SE | 53 | 55 | 0.030045 | 0.208 | 0.08 | 261 | 0 | 0.27 | 1 | 1 | cs | TRUE
58 | LV_1008-5_0_4_line_58 | NAYY 4x150 SE | 54 | 80 | 0.020943 | 0.208 | 0.08 | 261 | 0 | 0.27 | 1 | 1 | cs | TRUE
59 | LV_1008-5_0_4_line_59 | NAYY 4x150 SE | 54 | 78 | 0.0026122 | 0.208 | 0.08 | 261 | 0 | 0.27 | 1 | 1 | cs | TRUE
60 | LV_1008-5_0_4_line_60 | NAYY 4x150 SE | 55 | 56 | 0.016211 | 0.208 | 0.08 | 261 | 0 | 0.27 | 1 | 1 | cs | TRUE
61 | LV_1008-5_0_4_line_61 | NAYY 4x150 SE | 55 | 57 | 0.00538 | 0.208 | 0.08 | 261 | 0 | 0.27 | 1 | 1 | cs | TRUE
62 | LV_1008-5_0_4_line_62 | NAYY 4x150 SE | 56 | 58 | 0.001009 | 0.208 | 0.08 | 261 | 0 | 0.27 | 1 | 1 | cs | TRUE
63 | LV_1008-5_0_4_line_63 | NAYY 4x150 SE | 57 | 59 | 0.029623 | 0.208 | 0.08 | 261 | 0 | 0.27 | 1 | 1 | cs | TRUE
64 | LV_1008-5_0_4_line_64 | NAYY 4x150 SE | 58 | 60 | 0.027403 | 0.208 | 0.08 | 261 | 0 | 0.27 | 1 | 1 | cs | TRUE
65 | LV_1008-5_0_4_line_65 | NAYY 4x150 SE | 59 | 61 | 0.010565 | 0.208 | 0.08 | 261 | 0 | 0.27 | 1 | 1 | cs | TRUE
66 | LV_1008-5_0_4_line_66 | NAYY 4x150 SE | 60 | 72 | 0.008849 | 0.208 | 0.08 | 261 | 0 | 0.27 | 1 | 1 | cs | TRUE
67 | LV_1008-5_0_4_line_67 | NAYY 4x150 SE | 61 | 68 | 0.037383 | 0.208 | 0.08 | 261 | 0 | 0.27 | 1 | 1 | cs | TRUE
68 | LV_1008-5_0_4_line_68 | NAYY 4x150 SE | 62 | 63 | 0.041415 | 0.208 | 0.08 | 261 | 0 | 0.27 | 1 | 1 | cs | TRUE
69 | LV_1008-5_0_4_line_69 | NAYY 4x150 SE | 62 | 64 | 0.051542 | 0.208 | 0.08 | 261 | 0 | 0.27 | 1 | 1 | cs | TRUE
70 | LV_1008-5_0_4_line_70 | NAYY 4x150 SE | 63 | 65 | 0.19959 | 0.208 | 0.08 | 261 | 0 | 0.27 | 1 | 1 | cs | TRUE
71 | LV_1008-5_0_4_line_71 | NAYY 4x150 SE | 64 | 66 | 0.048845 | 0.208 | 0.08 | 261 | 0 | 0.27 | 1 | 1 | cs | TRUE
72 | LV_1008-5_0_4_line_72 | NAYY 4x150 SE | 64 | 67 | 0.014014 | 0.208 | 0.08 | 261 | 0 | 0.27 | 1 | 1 | cs | TRUE
73 | LV_1008-5_0_4_line_73 | NAYY 4x150 SE | 65 | 69 | 0.028654 | 0.208 | 0.08 | 261 | 0 | 0.27 | 1 | 1 | cs | TRUE
74 | LV_1008-5_0_4_line_74 | NAYY 4x150 SE | 66 | 68 | 0.12049 | 0.208 | 0.08 | 261 | 0 | 0.27 | 1 | 1 | cs | TRUE
75 | LV_1008-5_0_4_line_75 | NAYY 4x150 SE | 67 | 70 | 0.052696 | 0.208 | 0.08 | 261 | 0 | 0.27 | 1 | 1 | cs | TRUE
76 | LV_1008-5_0_4_line_76 | NAYY 4x150 SE | 69 | 125 | 0.020725 | 0.208 | 0.08 | 261 | 0 | 0.27 | 1 | 1 | cs | TRUE
77 | LV_1008-5_0_4_line_77 | NAYY 4x150 SE | 70 | 71 | 0.020322 | 0.208 | 0.08 | 261 | 0 | 0.27 | 1 | 1 | cs | TRUE
78 | LV_1008-5_0_4_line_78 | NAYY 4x150 SE | 72 | 73 | 0.0071552 | 0.208 | 0.08 | 261 | 0 | 0.27 | 1 | 1 | cs | TRUE
79 | LV_1008-5_0_4_line_79 | NAYY 4x150 SE | 72 | 74 | 0.013012 | 0.208 | 0.08 | 261 | 0 | 0.27 | 1 | 1 | cs | TRUE
80 | LV_1008-5_0_4_line_80 | NAYY 4x150 SE | 73 | 75 | 0.027028 | 0.208 | 0.08 | 261 | 0 | 0.27 | 1 | 1 | cs | TRUE
81 | LV_1008-5_0_4_line_81 | NAYY 4x150 SE | 74 | 76 | 0.02196 | 0.208 | 0.08 | 261 | 0 | 0.27 | 1 | 1 | cs | TRUE
82 | LV_1008-5_0_4_line_82 | NAYY 4x150 SE | 76 | 77 | 0.0031717 | 0.208 | 0.08 | 261 | 0 | 0.27 | 1 | 1 | cs | TRUE
83 | LV_1008-5_0_4_line_83 | NAYY 4x150 SE | 77 | 93 | 0.0057222 | 0.208 | 0.08 | 261 | 0 | 0.27 | 1 | 1 | cs | TRUE
84 | LV_1008-5_0_4_line_84 | NAYY 4x150 SE | 78 | 79 | 0.022602 | 0.208 | 0.08 | 261 | 0 | 0.27 | 1 | 1 | cs | TRUE
85 | LV_1008-5_0_4_line_85 | NAYY 4x150 SE | 80 | 81 | 0.0078908 | 0.208 | 0.08 | 261 | 0 | 0.27 | 1 | 1 | cs | TRUE
86 | LV_1008-5_0_4_line_86 | NAYY 4x150 SE | 81 | 85 | 0.022119 | 0.208 | 0.08 | 261 | 0 | 0.27 | 1 | 1 | cs | TRUE
87 | LV_1008-5_0_4_line_87 | NAYY 4x150 SE | 82 | 83 | 0.012222 | 0.208 | 0.08 | 261 | 0 | 0.27 | 1 | 1 | cs | TRUE
88 | LV_1008-5_0_4_line_88 | NAYY 4x150 SE | 82 | 84 | 0.029522 | 0.208 | 0.08 | 261 | 0 | 0.27 | 1 | 1 | cs | TRUE
89 | LV_1008-5_0_4_line_89 | NAYY 4x150 SE | 83 | 85 | 0.030581 | 0.208 | 0.08 | 261 | 0 | 0.27 | 1 | 1 | cs | TRUE
90 | LV_1008-5_0_4_line_90 | NAYY 4x150 SE | 84 | 89 | 0.0071877 | 0.208 | 0.08 | 261 | 0 | 0.27 | 1 | 1 | cs | TRUE
91 | LV_1008-5_0_4_line_91 | NAYY 4x150 SE | 84 | 88 | 0.038236 | 0.208 | 0.08 | 261 | 0 | 0.27 | 1 | 1 | cs | TRUE
92 | LV_1008-5_0_4_line_92 | NAYY 4x150 SE | 86 | 87 | 0.016454 | 0.208 | 0.08 | 261 | 0 | 0.27 | 1 | 1 | cs | TRUE
93 | LV_1008-5_0_4_line_93 | NAYY 4x150 SE | 89 | 90 | 0.043524 | 0.208 | 0.08 | 261 | 0 | 0.27 | 1 | 1 | cs | TRUE
94 | LV_1008-5_0_4_line_94 | NAYY 4x150 SE | 90 | 91 | 0.0024046 | 0.208 | 0.08 | 261 | 0 | 0.27 | 1 | 1 | cs | TRUE
95 | LV_1008-5_0_4_line_95 | NAYY 4x150 SE | 92 | 93 | 0.031854 | 0.208 | 0.08 | 261 | 0 | 0.27 | 1 | 1 | cs | TRUE
96 | LV_1008-5_0_4_line_96 | NAYY 4x150 SE | 94 | 95 | 0.021486 | 0.208 | 0.08 | 261 | 0 | 0.27 | 1 | 1 | cs | TRUE
97 | LV_1008-5_0_4_line_97 | NAYY 4x150 SE | 94 | 96 | 0.019337 | 0.208 | 0.08 | 261 | 0 | 0.27 | 1 | 1 | cs | TRUE
98 | LV_1008-5_0_4_line_98 | NAYY 4x150 SE | 95 | 97 | 0.020717 | 0.208 | 0.08 | 261 | 0 | 0.27 | 1 | 1 | cs | TRUE
99 | LV_1008-5_0_4_line_99 | NAYY 4x150 SE | 96 | 98 | 0.025107 | 0.208 | 0.08 | 261 | 0 | 0.27 | 1 | 1 | cs | TRUE
100 | LV_1008-5_0_4_line_100 | NAYY 4x150 SE | 97 | 99 | 0.021947 | 0.208 | 0.08 | 261 | 0 | 0.27 | 1 | 1 | cs | TRUE
101 | LV_1008-5_0_4_line_101 | NAYY 4x150 SE | 98 | 100 | 0.021262 | 0.208 | 0.08 | 261 | 0 | 0.27 | 1 | 1 | cs | TRUE
102 | LV_1008-5_0_4_line_102 | NAYY 4x150 SE | 99 | 101 | 0.0030838 | 0.208 | 0.08 | 261 | 0 | 0.27 | 1 | 1 | cs | TRUE
103 | LV_1008-5_0_4_line_103 | NAYY 4x150 SE | 100 | 103 | 0.023852 | 0.208 | 0.08 | 261 | 0 | 0.27 | 1 | 1 | cs | TRUE
104 | LV_1008-5_0_4_line_104 | NAYY 4x150 SE | 101 | 106 | 0.047923 | 0.208 | 0.08 | 261 | 0 | 0.27 | 1 | 1 | cs | TRUE
105 | LV_1008-5_0_4_line_105 | NAYY 4x150 SE | 104 | 105 | 0.013509 | 0.208 | 0.08 | 261 | 0 | 0.27 | 1 | 1 | cs | TRUE
106 | LV_1008-5_0_4_line_106 | NAYY 4x150 SE | 105 | 106 | 0.040574 | 0.208 | 0.08 | 261 | 0 | 0.27 | 1 | 1 | cs | TRUE
107 | LV_1008-5_0_4_line_107 | NAYY 4x150 SE | 105 | 107 | 0.037514 | 0.208 | 0.08 | 261 | 0 | 0.27 | 1 | 1 | cs | TRUE
108 | LV_1008-5_0_4_line_108 | NAYY 4x150 SE | 106 | 108 | 0.04787 | 0.208 | 0.08 | 261 | 0 | 0.27 | 1 | 1 | cs | TRUE
109 | LV_1008-5_0_4_line_109 | NAYY 4x150 SE | 108 | 109 | 0.0060386 | 0.208 | 0.08 | 261 | 0 | 0.27 | 1 | 1 | cs | TRUE
110 | LV_1008-5_0_4_line_110 | NAYY 4x150 SE | 109 | 113 | 0.01731 | 0.208 | 0.08 | 261 | 0 | 0.27 | 1 | 1 | cs | TRUE
111 | LV_1008-5_0_4_line_111 | NAYY 4x150 SE | 110 | 111 | 0.012325 | 0.208 | 0.08 | 261 | 0 | 0.27 | 1 | 1 | cs | TRUE
112 | LV_1008-5_0_4_line_112 | NAYY 4x150 SE | 110 | 112 | 0.013803 | 0.208 | 0.08 | 261 | 0 | 0.27 | 1 | 1 | cs | TRUE
113 | LV_1008-5_0_4_line_113 | NAYY 4x150 SE | 111 | 113 | 0.0080038 | 0.208 | 0.08 | 261 | 0 | 0.27 | 1 | 1 | cs | TRUE
114 | LV_1008-5_0_4_line_114 | NAYY 4x150 SE | 112 | 114 | 0.02314 | 0.208 | 0.08 | 261 | 0 | 0.27 | 1 | 1 | cs | TRUE
115 | LV_1008-5_0_4_line_115 | NAYY 4x150 SE | 114 | 115 | 0.0079475 | 0.208 | 0.08 | 261 | 0 | 0.27 | 1 | 1 | cs | TRUE
116 | LV_1008-5_0_4_line_116 | NAYY 4x150 SE | 115 | 116 | 0.013869 | 0.208 | 0.08 | 261 | 0 | 0.27 | 1 | 1 | cs | TRUE
117 | LV_1008-5_0_4_line_117 | NAYY 4x150 SE | 116 | 139 | 0.010338 | 0.208 | 0.08 | 261 | 0 | 0.27 | 1 | 1 | cs | TRUE
118 | LV_1008-5_0_4_line_118 | NAYY 4x150 SE | 117 | 118 | 0.052285 | 0.208 | 0.08 | 261 | 0 | 0.27 | 1 | 1 | cs | TRUE
119 | LV_1008-5_0_4_line_119 | NAYY 4x150 SE | 118 | 119 | 0.006068 | 0.208 | 0.08 | 261 | 0 | 0.27 | 1 | 1 | cs | TRUE
120 | LV_1008-5_0_4_line_120 | NAYY 4x150 SE | 118 | 120 | 0.023814 | 0.208 | 0.08 | 261 | 0 | 0.27 | 1 | 1 | cs | TRUE
121 | LV_1008-5_0_4_line_121 | NAYY 4x150 SE | 119 | 121 | 0.013028 | 0.208 | 0.08 | 261 | 0 | 0.27 | 1 | 1 | cs | TRUE
122 | LV_1008-5_0_4_line_122 | NAYY 4x150 SE | 120 | 122 | 0.02292 | 0.208 | 0.08 | 261 | 0 | 0.27 | 1 | 1 | cs | TRUE
123 | LV_1008-5_0_4_line_123 | NAYY 4x150 SE | 121 | 123 | 0.021146 | 0.208 | 0.08 | 261 | 0 | 0.27 | 1 | 1 | cs | TRUE
124 | LV_1008-5_0_4_line_124 | NAYY 4x150 SE | 122 | 124 | 0.062426 | 0.208 | 0.08 | 261 | 0 | 0.27 | 1 | 1 | cs | TRUE
125 | LV_1008-5_0_4_line_125 | NAYY 4x150 SE | 123 | 136 | 0.022285 | 0.208 | 0.08 | 261 | 0 | 0.27 | 1 | 1 | cs | TRUE
126 | LV_1008-5_0_4_line_126 | NAYY 4x150 SE | 124 | 134 | 0.035747 | 0.208 | 0.08 | 261 | 0 | 0.27 | 1 | 1 | cs | TRUE
127 | LV_1008-5_0_4_line_127 | NAYY 4x150 SE | 125 | 126 | 0.033447 | 0.208 | 0.08 | 261 | 0 | 0.27 | 1 | 1 | cs | TRUE
128 | LV_1008-5_0_4_line_128 | NAYY 4x150 SE | 126 | 127 | 0.024993 | 0.208 | 0.08 | 261 | 0 | 0.27 | 1 | 1 | cs | TRUE
129 | LV_1008-5_0_4_line_129 | NAYY 4x150 SE | 126 | 128 | 0.017623 | 0.208 | 0.08 | 261 | 0 | 0.27 | 1 | 1 | cs | TRUE
130 | LV_1008-5_0_4_line_130 | NAYY 4x150 SE | 126 | 129 | 0.01954 | 0.208 | 0.08 | 261 | 0 | 0.27 | 1 | 1 | cs | TRUE
131 | LV_1008-5_0_4_line_131 | NAYY 4x150 SE | 128 | 130 | 0.12342 | 0.208 | 0.08 | 261 | 0 | 0.27 | 1 | 1 | cs | TRUE
132 | LV_1008-5_0_4_line_132 | NAYY 4x150 SE | 130 | 131 | 0.002825 | 0.208 | 0.08 | 261 | 0 | 0.27 | 1 | 1 | cs | TRUE
133 | LV_1008-5_0_4_line_133 | NAYY 4x150 SE | 131 | 132 | 0.20109 | 0.208 | 0.08 | 261 | 0 | 0.27 | 1 | 1 | cs | TRUE
134 | LV_1008-5_0_4_line_134 | NAYY 4x150 SE | 132 | 133 | 0.10055 | 0.208 | 0.08 | 261 | 0 | 0.27 | 1 | 1 | cs | TRUE
135 | LV_1008-5_0_4_line_135 | NAYY 4x150 SE | 134 | 135 | 0.10558 | 0.208 | 0.08 | 261 | 0 | 0.27 | 1 | 1 | cs | TRUE
136 | LV_1008-5_0_4_line_136 | NAYY 4x150 SE | 136 | 137 | 0.021116 | 0.208 | 0.08 | 261 | 0 | 0.27 | 1 | 1 | cs | TRUE
137 | LV_1008-5_0_4_line_137 | NAYY 4x150 SE | 137 | 138 | 0.010486 | 0.208 | 0.08 | 261 | 0 | 0.27 | 1 | 1 | cs | TRUE
138 | LV_1008-5_0_4_line_138 | NAYY 4x150 SE | 138 | 139 | 0.012324 | 0.208 | 0.08 | 261 | 0 | 0.27 | 1 | 1 | cs | TRUE

## trafo
| name | std_type | hv_bus | lv_bus | sn_mva | vn_hv_kv | vn_lv_kv | vk_percent | vkr_percent | pfe_kw | i0_percent | shift_degree | tap_side | tap_neutral | tap_min | tap_max | tap_step_percent | tap_step_degree | tap_pos | tap_phase_shifter | parallel | df | in_service
0 | LV_1008-5_0_4_trafo_27 | 0.25 MVA 20/0.4 kV | 140 | 22 | 0.25 | 20 | 0.4 | 6 | 1.44 | 0.8 | 0.32 | 150 | hv | 0 | -2 | 2 | 2.5 | 0 | 0 | FALSE | 1 | 1 | TRUE

## line_geodata
| x0 | y0 | x1 | y1 | x2 | y2 | x3 | y3 | x4 | y4 | x5 | y5 | x6 | y6 | x7 | y7
0 | 2644254.6292 | 1200035.0253 | 2644245.4964 | 1200022.5452 | 2644242.4371 | 1200018.4142
1 | 2644254.6292 | 1200035.0253 | 2644262.2649 | 1200045.4595
2 | 2644242.4371 | 1200018.4142 | 2644237.5461 | 1200011.8098
3 | 2644262.2649 | 1200045.4595 | 2644271.4425 | 1200058.0008
4 | 2644237.5461 | 1200011.8098 | 2644220.6521 | 1199988.9978
5 | 2644278.9828 | 1200068.3047 | 2644271.4425 | 1200058.0008
6 | 2644219.6633 | 1199987.6626 | 2644220.6521 | 1199988.9978
7 | 2644208.4234 | 1199972.4853 | 2644219.6633 | 1199987.6626
8 | 2644208.4234 | 1199972.4853 | 2644201.323 | 1199962.8976
9 | 2644320.0618 | 1200012.0118 | 2644328.7021 | 1200024.9192
10 | 2644320.0618 | 1200012.0118 | 2644315.856 | 1200005.7288
11 | 2644337.2614 | 1200037.7057 | 2644328.7021 | 1200024.9192
12 | 2644307.2694 | 1199992.3415 | 2644313.8179 | 1200002.6842 | 2644315.856 | 1200005.7288
13 | 2644337.2614 | 1200037.7057 | 2644342.4108 | 1200045.3983
14 | 2644307.2694 | 1199992.3415 | 2644302.9031 | 1199985.4454
15 | 2644294.221 | 1199972.0817 | 2644296.1869 | 1199974.8379 | 2644302.9031 | 1199985.4454
16 | 2644294.221 | 1199972.0817 | 2644290.8862 | 1199967.4064
17 | 2644265.5316 | 1199931.8598 | 2644265.8347 | 1199932.2846
18 | 2644279.1815 | 1199950.9966 | 2644265.8347 | 1199932.2846
19 | 2644265.5316 | 1199931.8598 | 2644254.5542 | 1199916.4696
20 | 2644279.1815 | 1199950.9966 | 2644279.4857 | 1199951.4232
21 | 2644254.5542 | 1199916.4696 | 2644253.322 | 1199914.7421
22 | 2644290.8862 | 1199967.4064 | 2644279.4857 | 1199951.4232
23 | 2644240.811 | 1199896.2612 | 2644245.6054 | 1199903.9236 | 2644253.322 | 1199914.7421
24 | 2644226.7966 | 1199874.668 | 2644231.174 | 1199880.8594 | 2644240.811 | 1199896.2612
25 | 2644213.6594 | 1199893.4464 | 2644208.5604 | 1199900.735
26 | 2644192.2638 | 1199924.0295 | 2644208.5604 | 1199900.735
27 | 2644226.7966 | 1199874.668 | 2644213.6594 | 1199893.4464
28 | 2644182.0056 | 1199940.9632 | 2644192.2638 | 1199924.0295
29 | 2644192.2638 | 1199924.0295 | 2644189.1755 | 1199920.5825 | 2644187.488 | 1199912.3144
30 | 2644226.7966 | 1199874.668 | 2644231.6875 | 1199868.056 | 2644233.691 | 1199862.7456 | 2644234.9852 | 1199858.6306 | 2644237.5357 | 1199855.7834
31 | 2644182.0056 | 1199940.9632 | 2644177.4682 | 1199948.1782 | 2644169.5915 | 1199963.2397 | 2644168.4628 | 1199964.5432 | 2644166.9638 | 1199965.466 | 2644163.8707 | 1199966.7994
32 | 2644182.0056 | 1199940.9632 | 2644188.6391 | 1199945.7705 | 2644195.1966 | 1199954.6252
33 | 2644187.488 | 1199912.3144 | 2644183.8065 | 1199894.2755
34 | 2644237.5357 | 1199855.7834 | 2644240.1592 | 1199852.8545 | 2644247.4664 | 1199842.7696 | 2644257.4673 | 1199827.7829
35 | 2644163.8707 | 1199966.7994 | 2644162.2691 | 1199951.7236 | 2644162.0476 | 1199950.0226
36 | 2644163.8707 | 1199966.7994 | 2644162.1821 | 1199978.9605 | 2644161.768 | 1199980.8323
37 | 2644195.1966 | 1199954.6252 | 2644201.323 | 1199962.8976
38 | 2644182.1283 | 1199886.0523 | 2644183.8065 | 1199894.2755
39 | 2644272.0867 | 1199805.8754 | 2644257.4673 | 1199827.7829
40 | 2644158.5965 | 1199927.0903 | 2644160.2519 | 1199936.2333 | 2644162.0476 | 1199950.0226
41 | 2644156.7999 | 1200001.6002 | 2644159.0002 | 1199993.3451 | 2644161.768 | 1199980.8323
42 | 2644178.1022 | 1199866.3255 | 2644182.1283 | 1199886.0523
43 | 2644556.3661 | 1199740.4826 | 2644615.7633 | 1199718.5929
44 | 2644556.3661 | 1199740.4826 | 2644557.7128 | 1199757.9692 | 2644558.3441 | 1199770.0316
45 | 2644558.3441 | 1199770.0316 | 2644639.4581 | 1199972.9764
46 | 2644558.3441 | 1199770.0316 | 2644465.2054 | 1199788.4674
47 | 2644639.4581 | 1199972.9764 | 2644754.9087 | 1199984.3395
48 | 2644465.2054 | 1199788.4674 | 2644460.3242 | 1199783.4144 | 2644444.877 | 1199774.1722 | 2644435.7862 | 1199763.9989 | 2644429.6276 | 1199758.7566
49 | 2644546.1776 | 1199429.4682 | 2644484.7894 | 1199509.7199
50 | 2644484.7894 | 1199509.7199 | 2644473.5524 | 1199508.5913 | 2644470.6655 | 1199508.7699 | 2644468.0237 | 1199510.7959 | 2644464.6645 | 1199515.1067 | 2644461.0867 | 1199520.7239
51 | 2644546.1776 | 1199429.4682 | 2644543.9711 | 1199420.8862
52 | 2644418.658 | 1199749.4191 | 2644429.6276 | 1199758.7566
53 | 2644550.9365 | 1199396.3261 | 2644544.9292 | 1199407.5766 | 2644542.3936 | 1199414.7506 | 2644543.9711 | 1199420.8862
54 | 2644418.658 | 1199749.4191 | 2644412.4118 | 1199763.1693
55 | 2644412.4118 | 1199763.1693 | 2644420.0136 | 1199784.1932 | 2644420.9499 | 1199786.244
56 | 2644309.0726 | 1199770.0158 | 2644412.4118 | 1199763.1693
57 | 2644151.6422 | 1199897.9926 | 2644154.6707 | 1199905.4081 | 2644158.5965 | 1199927.0903
58 | 2644156.7999 | 1200001.6002 | 2644161.7325 | 1200004.7828 | 2644170.3023 | 1200017.1822
59 | 2644156.7999 | 1200001.6002 | 2644155.8611 | 1200004.0379
60 | 2644151.6422 | 1199897.9926 | 2644135.7238 | 1199901.0575
61 | 2644151.6422 | 1199897.9926 | 2644150.4771 | 1199892.7402
62 | 2644135.7238 | 1199901.0575 | 2644134.733 | 1199901.2483
63 | 2644150.4771 | 1199892.7402 | 2644144.0622 | 1199863.8202
64 | 2644107.8243 | 1199906.4293 | 2644134.733 | 1199901.2483
65 | 2644141.7743 | 1199853.5057 | 2644144.0622 | 1199863.8202
66 | 2644099.6352 | 1199909.56 | 2644104.5413 | 1199907.0614 | 2644107.8243 | 1199906.4293
67 | 2644134.0011 | 1199816.9422 | 2644136.98 | 1199831.8916 | 2644141.7743 | 1199853.5057
68 | 2644111.7413 | 1199597.4568 | 2644111.4104 | 1199585.8645 | 2644111.0507 | 1199577.8685 | 2644109.9667 | 1199570.0005 | 2644108.3569 | 1199562.1954 | 2644106.7258 | 1199556.5232
69 | 2644113.6705 | 1199648.9612 | 2644112.3905 | 1199620.2022 | 2644111.7413 | 1199597.4568
70 | 2644149.2411 | 1199361.5139 | 2644106.7258 | 1199556.5232
71 | 2644113.6705 | 1199648.9612 | 2644116.5316 | 1199697.7222
72 | 2644113.6705 | 1199648.9612 | 2644127.1971 | 1199645.2986
73 | 2644141.8053 | 1199335.0477 | 2644144.3562 | 1199356.6786 | 2644149.2411 | 1199361.5139
74 | 2644134.0011 | 1199816.9422 | 2644116.5316 | 1199697.7222
75 | 2644179.471 | 1199640.0529 | 2644166.2217 | 1199640.2996 | 2644153.2451 | 1199640.7374 | 2644139.5417 | 1199642.6818 | 2644127.6997 | 1199645.1625 | 2644127.1971 | 1199645.2986
76 | 2644141.8053 | 1199335.0477 | 2644154.5152 | 1199327.515 | 2644159.7839 | 1199324.7496
77 | 2644179.471 | 1199640.0529 | 2644186.4909 | 1199640.0158 | 2644199.5026 | 1199637.2516
78 | 2644099.6352 | 1199909.56 | 2644094.408 | 1199914.446
79 | 2644099.6352 | 1199909.56 | 2644102.1289 | 1199922.3305
80 | 2644074.6627 | 1199932.9024 | 2644094.408 | 1199914.446
81 | 2644106.3377 | 1199943.8839 | 2644102.1289 | 1199922.3305
82 | 2644106.9456 | 1199946.9968 | 2644106.3377 | 1199943.8839
83 | 2644108.0422 | 1199952.6129 | 2644106.9456 | 1199946.9968
84 | 2644155.8611 | 1200004.0379 | 2644147.7377 | 1200025.1291
85 | 2644170.3023 | 1200017.1822 | 2644174.7888 | 1200023.6734
86 | 2644187.3647 | 1200041.869 | 2644174.7888 | 1200023.6734
87 | 2644167.977 | 1200069.4543 | 2644178.0601 | 1200062.5477
88 | 2644189.6211 | 1200087.9134 | 2644184.3686 | 1200086.8296 | 2644179.7513 | 1200084.2718 | 2644167.977 | 1200069.4543
89 | 2644187.3647 | 1200041.869 | 2644193.1353 | 1200050.2181 | 2644193.3958 | 1200052.0433 | 2644178.0601 | 1200062.5477
90 | 2644189.6211 | 1200087.9134 | 2644194.8941 | 1200087.2631 | 2644196.6683 | 1200086.6574
91 | 2644189.6211 | 1200087.9134 | 2644191.6343 | 1200091.5748 | 2644202.2684 | 1200106.1394 | 2644203.636 | 1200110.6298 | 2644203.3321 | 1200113.6292 | 2644202.2037 | 1200114.8883 | 2644199.455 | 1200115.9908 | 2644195.8975 | 1200116.8639
92 | 2644174.8119 | 1199850.2034 | 2644178.1022 | 1199866.3255
93 | 2644196.6683 | 1200086.6574 | 2644215.1651 | 1200080.3424 | 2644219.1735 | 1200079.805 | 2644222.1865 | 1200080.0385 | 2644225.0536 | 1200081.4605 | 2644233.3917 | 1200092.3461
94 | 2644233.3917 | 1200092.3461 | 2644234.8539 | 1200094.255
95 | 2644108.0422 | 1199952.6129 | 2644093.7582 | 1199981.0844
96 | 2644347.6202 | 1199867.5319 | 2644337.2845 | 1199848.6953
97 | 2644347.6202 | 1199867.5319 | 2644356.9223 | 1199884.4848
98 | 2644337.2845 | 1199848.6953 | 2644327.3188 | 1199830.5329
99 | 2644368.9399 | 1199906.5284 | 2644358.6294 | 1199887.5959 | 2644356.9223 | 1199884.4848
100 | 2644316.7612 | 1199811.2918 | 2644327.3188 | 1199830.5329
101 | 2644368.9399 | 1199906.5284 | 2644379.1089 | 1199925.2008
102 | 2644315.208 | 1199808.6303 | 2644315.7602 | 1199809.4675 | 2644316.7612 | 1199811.2918
103 | 2644379.1089 | 1199925.2008 | 2644390.5165 | 1199946.1477
104 | 2644272.0867 | 1199805.8754 | 2644297.7115 | 1199798.8723 | 2644305.1189 | 1199799.95 | 2644311.2731 | 1199802.6637 | 2644315.208 | 1199808.6303
105 | 2644296.1338 | 1199773.424 | 2644300.7699 | 1199771.4239 | 2644305.8726 | 1199770.161 | 2644309.0726 | 1199770.0158
106 | 2644272.0867 | 1199805.8754 | 2644285.4229 | 1199785.6183 | 2644292.6427 | 1199776.0441 | 2644296.1338 | 1199773.424
107 | 2644296.1338 | 1199773.424 | 2644293.9121 | 1199765.014 | 2644284.8985 | 1199737.6448
108 | 2644272.0867 | 1199805.8754 | 2644277.5358 | 1199811.2854 | 2644280.9126 | 1199819.982 | 2644296.029 | 1199846.8887
109 | 2644296.029 | 1199846.8887 | 2644298.9867 | 1199852.1533
110 | 2644298.9867 | 1199852.1533 | 2644307.4654 | 1199867.245
111 | 2644317.5344 | 1199884.9035 | 2644314.7937 | 1199880.2891 | 2644311.3857 | 1199874.223
112 | 2644324.5833 | 1199896.7713 | 2644317.5344 | 1199884.9035
113 | 2644311.3857 | 1199874.223 | 2644307.4654 | 1199867.245
114 | 2644324.5833 | 1199896.7713 | 2644336.4003 | 1199916.6668
115 | 2644336.4003 | 1199916.6668 | 2644340.4588 | 1199923.4999
116 | 2644340.4588 | 1199923.4999 | 2644347.5411 | 1199935.424
117 | 2644347.5411 | 1199935.424 | 2644352.8204 | 1199944.3123
118 | 2644407.4207 | 1200029.2155 | 2644404.0519 | 1200023.5873 | 2644398.1971 | 1200006.223 | 2644396.5961 | 1199996.2722 | 2644398.2728 | 1199979.0318
119 | 2644407.4207 | 1200029.2155 | 2644401.9351 | 1200031.843
120 | 2644420.4738 | 1200049.1126 | 2644418.4324 | 1200045.1729 | 2644413.8508 | 1200038.8242 | 2644408.7066 | 1200031.3707 | 2644407.4207 | 1200029.2155
121 | 2644401.9351 | 1200031.843 | 2644395.7144 | 1200020.3955
122 | 2644420.4738 | 1200049.1126 | 2644418.4054 | 1200054.9449 | 2644415.248 | 1200071.075 | 2644415.1778 | 1200071.3617
123 | 2644395.7144 | 1200020.3955 | 2644385.6177 | 1200001.8154
124 | 2644415.1778 | 1200071.3617 | 2644408.4569 | 1200098.7958 | 2644401.3476 | 1200127.348 | 2644399.5323 | 1200131.7448
125 | 2644385.6177 | 1200001.8154 | 2644374.9773 | 1199982.2347
126 | 2644399.5323 | 1200131.7448 | 2644397.7738 | 1200136.0041 | 2644393.7258 | 1200142.9002 | 2644380.0493 | 1200161.5697
127 | 2644191.2609 | 1199314.9904 | 2644184.8561 | 1199315.1987 | 2644172.2481 | 1199318.2073 | 2644159.7839 | 1199324.7496
128 | 2644191.2609 | 1199314.9904 | 2644190.5873 | 1199328.871 | 2644196.9844 | 1199337.9456
129 | 2644191.2609 | 1199314.9904 | 2644208.9107 | 1199315.9213
130 | 2644191.2609 | 1199314.9904 | 2644182.4325 | 1199300.0723 | 2644181.4782 | 1199298.0845
131 | 2644208.9107 | 1199315.9213 | 2644331.8562 | 1199305.0993
132 | 2644334.6804 | 1199305.1682 | 2644331.8562 | 1199305.0993
133 | 2644334.6804 | 1199305.1682 | 2644535.604 | 1199296.956
134 | 2644550.9365 | 1199396.3261 | 2644535.604 | 1199296.956
135 | 2644380.0493 | 1200161.5697 | 2644472.1017 | 1200213.2658
136 | 2644374.9773 | 1199982.2347 | 2644371.0298 | 1199974.9704 | 2644364.4687 | 1199963.924
137 | 2644359.1138 | 1199954.9083 | 2644364.4687 | 1199963.924
138 | 2644359.1138 | 1199954.9083 | 2644352.8204 | 1199944.3123

## bus_geodata
| x | y | coords
0 | 2644254.6292 | 1200035.0253
1 | 2644242.4371 | 1200018.4142
2 | 2644262.2649 | 1200045.4595
3 | 2644237.5461 | 1200011.8098
4 | 2644271.4425 | 1200058.0008
5 | 2644220.6521 | 1199988.9978
6 | 2644278.9828 | 1200068.3047
7 | 2644219.6633 | 1199987.6626
8 | 2644208.4234 | 1199972.4853
9 | 2644320.0618 | 1200012.0118
10 | 2644328.7021 | 1200024.9192
11 | 2644315.856 | 1200005.7288
12 | 2644337.2614 | 1200037.7057
13 | 2644307.2694 | 1199992.3415
14 | 2644342.4108 | 1200045.3983
15 | 2644302.9031 | 1199985.4454
16 | 2644294.221 | 1199972.0817
17 | 2644265.8347 | 1199932.2846
18 | 2644265.5316 | 1199931.8598
19 | 2644279.1815 | 1199950.9966
20 | 2644254.5542 | 1199916.4696
21 | 2644279.4857 | 1199951.4232
22 | 2644253.322 | 1199914.7421
23 | 2644290.8862 | 1199967.4064
24 | 2644240.811 | 1199896.2612
25 | 2644208.5604 | 1199900.735
26 | 2644213.6594 | 1199893.4464
27 | 2644192.2638 | 1199924.0295
28 | 2644226.7966 | 1199874.668
29 | 2644182.0056 | 1199940.9632
30 | 2644187.488 | 1199912.3144
31 | 2644237.5357 | 1199855.7834
32 | 2644163.8707 | 1199966.7994
33 | 2644195.1966 | 1199954.6252
34 | 2644183.8065 | 1199894.2755
35 | 2644257.4673 | 1199827.7829
36 | 2644162.0476 | 1199950.0226
37 | 2644161.768 | 1199980.8323
38 | 2644201.323 | 1199962.8976
39 | 2644182.1283 | 1199886.0523
40 | 2644615.7633 | 1199718.5929
41 | 2644556.3661 | 1199740.4826
42 | 2644558.3441 | 1199770.0316
43 | 2644639.4581 | 1199972.9764
44 | 2644465.2054 | 1199788.4674
45 | 2644484.7894 | 1199509.7199
46 | 2644546.1776 | 1199429.4682
47 | 2644461.0867 | 1199520.7239
48 | 2644754.9087 | 1199984.3395
49 | 2644429.6276 | 1199758.7566
50 | 2644543.9711 | 1199420.8862
51 | 2644418.658 | 1199749.4191
52 | 2644412.4119 | 1199763.1693
53 | 2644158.5965 | 1199927.0903
54 | 2644156.7999 | 1200001.6002
55 | 2644151.6422 | 1199897.9926
56 | 2644135.7238 | 1199901.0575
57 | 2644150.4771 | 1199892.7402
58 | 2644134.733 | 1199901.2483
59 | 2644144.0622 | 1199863.8202
60 | 2644107.8243 | 1199906.4293
61 | 2644141.7743 | 1199853.5057
62 | 2644111.7413 | 1199597.4568
63 | 2644106.7258 | 1199556.5232
64 | 2644113.6705 | 1199648.9612
65 | 2644149.2411 | 1199361.5139
66 | 2644116.5316 | 1199697.7222
67 | 2644127.1971 | 1199645.2986
68 | 2644134.0011 | 1199816.9422
69 | 2644141.8053 | 1199335.0477
70 | 2644179.471 | 1199640.0529
71 | 2644199.5026 | 1199637.2516
72 | 2644099.6352 | 1199909.56
73 | 2644094.408 | 1199914.446
74 | 2644102.1289 | 1199922.3305
75 | 2644074.6627 | 1199932.9024
76 | 2644106.3377 | 1199943.8839
77 | 2644106.9456 | 1199946.9968
78 | 2644155.8611 | 1200004.0379
79 | 2644147.7377 | 1200025.1291
80 | 2644170.3023 | 1200017.1822
81 | 2644174.7888 | 1200023.6734
82 | 2644167.977 | 1200069.4543
83 | 2644178.0601 | 1200062.5477
84 | 2644189.6211 | 1200087.9134
85 | 2644187.3647 | 1200041.869
86 | 2644178.1022 | 1199866.3255
87 | 2644174.8119 | 1199850.2034
88 | 2644195.8975 | 1200116.8639
89 | 2644196.6683 | 1200086.6574
90 | 2644233.3917 | 1200092.3461
91 | 2644234.8539 | 1200094.255
92 | 2644093.7582 | 1199981.0844
93 | 2644108.0422 | 1199952.6129
94 | 2644347.6202 | 1199867.5319
95 | 2644337.2845 | 1199848.6953
96 | 2644356.9223 | 1199884.4848
97 | 2644327.3188 | 1199830.5329
98 | 2644368.9399 | 1199906.5284
99 | 2644316.7612 | 1199811.2918
100 | 2644379.1089 | 1199925.2008
101 | 2644315.208 | 1199808.6303
102 | 2644420.9499 | 1199786.244
103 | 2644390.5165 | 1199946.1477
104 | 2644309.0726 | 1199770.0158
105 | 2644296.1338 | 1199773.424
106 | 2644272.0867 | 1199805.8754
107 | 2644284.8985 | 1199737.6448
108 | 2644296.029 | 1199846.8887
109 | 2644298.9867 | 1199852.1533
110 | 2644317.5344 | 1199884.9035
111 | 2644311.3857 | 1199874.223
112 | 2644324.5833 | 1199896.7713
113 | 2644307.4654 | 1199867.245
114 | 2644336.4003 | 1199916.6668
115 | 2644340.4588 | 1199923.4999
116 | 2644347.5411 | 1199935.424
117 | 2644398.2728 | 1199979.0318
118 | 2644407.4207 | 1200029.2155
119 | 2644401.9351 | 1200031.843
120 | 2644420.4738 | 1200049.1126
121 | 2644395.7144 | 1200020.3955
122 | 2644415.1778 | 1200071.3617
123 | 2644385.6177 | 1200001.8154
124 | 2644399.5323 | 1200131.7448
125 | 2644159.7839 | 1199324.7496
126 | 2644191.2609 | 1199314.9904
127 | 2644196.9844 | 1199337.9456
128 | 2644208.9107 | 1199315.9213
129 | 2644181.4782 | 1199298.0845
130 | 2644331.8562 | 1199305.0993
131 | 2644334.6804 | 1199305.1682
132 | 2644535.604 | 1199296.956
133 | 2644550.9365 | 1199396.3261
134 | 2644380.0493 | 1200161.5697
135 | 2644472.1017 | 1200213.2658
136 | 2644374.9773 | 1199982.2347
137 | 2644364.4687 | 1199963.924
138 | 2644359.1138 | 1199954.9083
139 | 2644352.8204 | 1199944.3123
140 | 2644226.7966 | 1199874.668

## line_std_types
| c_nf_per_km | r_ohm_per_km | x_ohm_per_km | max_i_ka | type | q_mm2 | alpha | voltage_rating
NAYY 4x50 SE | 210 | 0.642 | 0.083 | 0.142 | cs | 50 | 0.00403 | LV
NAYY 4x120 SE | 264 | 0.225 | 0.08 | 0.242 | cs | 120 | 0.00403 | LV
NAYY 4x150 SE | 261 | 0.208 | 0.08 | 0.27 | cs | 150 | 0.00403 | LV
NA2XS2Y 1x95 RM/25 12/20 kV | 216 | 0.313 | 0.132 | 0.252 | cs | 95 | 0.00403 | MV
NA2XS2Y 1x185 RM/25 12/20 kV | 273 | 0.161 | 0.117 | 0.362 | cs | 185 | 0.00403 | MV
NA2XS2Y 1x240 RM/25 12/20 kV | 304 | 0.122 | 0.112 | 0.421 | cs | 240 | 0.00403 | MV
NA2XS2Y 1x95 RM/25 6/10 kV | 315 | 0.313 | 0.123 | 0.249 | cs | 95 | 0.00403 | MV
NA2XS2Y 1x185 RM/25 6/10 kV | 406 | 0.161 | 0.11 | 0.358 | cs | 185 | 0.00403 | MV
NA2XS2Y 1x240 RM/25 6/10 kV | 456 | 0.122 | 0.105 | 0.416 | cs | 240 | 0.00403 | MV
NA2XS2Y 1x150 RM/25 12/20 kV | 250 | 0.206 | 0.116 | 0.319 | cs | 150 | 0.00403 | MV
NA2XS2Y 1x120 RM/25 12/20 kV | 230 | 0.253 | 0.119 | 0.283 | cs | 120 | 0.00403 | MV
NA2XS2Y 1x70 RM/25 12/20 kV | 190 | 0.443 | 0.132 | 0.22 | cs | 70 | 0.00403 | MV
NA2XS2Y 1x150 RM/25 6/10 kV | 360 | 0.206 | 0.11 | 0.315 | cs | 150 | 0.00403 | MV
NA2XS2Y 1x120 RM/25 6/10 kV | 340 | 0.253 | 0.113 | 0.28 | cs | 120 | 0.00403 | MV
NA2XS2Y 1x70 RM/25 6/10 kV | 280 | 0.443 | 0.123 | 0.217 | cs | 70 | 0.00403 | MV
N2XS(FL)2Y 1x120 RM/35 64/110 kV | 112 | 0.153 | 0.166 | 0.366 | cs | 120 | 0.00393 | HV
N2XS(FL)2Y 1x185 RM/35 64/110 kV | 125 | 0.099 | 0.156 | 0.457 | cs | 185 | 0.00393 | HV
N2XS(FL)2Y 1x240 RM/35 64/110 kV | 135 | 0.075 | 0.149 | 0.526 | cs | 240 | 0.00393 | HV
N2XS(FL)2Y 1x300 RM/35 64/110 kV | 144 | 0.06 | 0.144 | 0.588 | cs | 300 | 0.00393 | HV
15-AL1/3-ST1A 0.4 | 11 | 1.8769 | 0.35 | 0.105 | ol | 16 | 0.00403 | LV
24-AL1/4-ST1A 0.4 | 11.25 | 1.2012 | 0.335 | 0.14 | ol | 24 | 0.00403 | LV
48-AL1/8-ST1A 0.4 | 12.2 | 0.5939 | 0.3 | 0.21 | ol | 48 | 0.00403 | LV
94-AL1/15-ST1A 0.4 | 13.2 | 0.306 | 0.29 | 0.35 | ol | 94 | 0.00403 | LV
34-AL1/6-ST1A 10.0 | 9.7 | 0.8342 | 0.36 | 0.17 | ol | 34 | 0.00403 | MV
48-AL1/8-ST1A 10.0 | 10.1 | 0.5939 | 0.35 | 0.21 | ol | 48 | 0.00403 | MV
70-AL1/11-ST1A 10.0 | 10.4 | 0.4132 | 0.339 | 0.29 | ol | 70 | 0.00403 | MV
94-AL1/15-ST1A 10.0 | 10.75 | 0.306 | 0.33 | 0.35 | ol | 94 | 0.00403 | MV
122-AL1/20-ST1A 10.0 | 11.1 | 0.2376 | 0.323 | 0.41 | ol | 122 | 0.00403 | MV
149-AL1/24-ST1A 10.0 | 11.25 | 0.194 | 0.315 | 0.47 | ol | 149 | 0.00403 | MV
34-AL1/6-ST1A 20.0 | 9.15 | 0.8342 | 0.382 | 0.17 | ol | 34 | 0.00403 | MV
48-AL1/8-ST1A 20.0 | 9.5 | 0.5939 | 0.372 | 0.21 | ol | 48 | 0.00403 | MV
70-AL1/11-ST1A 20.0 | 9.7 | 0.4132 | 0.36 | 0.29 | ol | 70 | 0.00403 | MV
94-AL1/15-ST1A 20.0 | 10 | 0.306 | 0.35 | 0.35 | ol | 94 | 0.00403 | MV
122-AL1/20-ST1A 20.0 | 10.3 | 0.2376 | 0.344 | 0.41 | ol | 122 | 0.00403 | MV
149-AL1/24-ST1A 20.0 | 10.5 | 0.194 | 0.337 | 0.47 | ol | 149 | 0.00403 | MV
184-AL1/30-ST1A 20.0 | 10.75 | 0.1571 | 0.33 | 0.535 | ol | 184 | 0.00403 | MV
243-AL1/39-ST1A 20.0 | 11 | 0.1188 | 0.32 | 0.645 | ol | 243 | 0.00403 | MV
48-AL1/8-ST1A 110.0 | 8 | 0.5939 | 0.46 | 0.21 | ol | 48 | 0.00403 | HV
70-AL1/11-ST1A 110.0 | 8.4 | 0.4132 | 0.45 | 0.29 | ol | 70 | 0.00403 | HV
94-AL1/15-ST1A 110.0 | 8.65 | 0.306 | 0.44 | 0.35 | ol | 94 | 0.00403 | HV
122-AL1/20-ST1A 110.0 | 8.5 | 0.2376 | 0.43 | 0.41 | ol | 122 | 0.00403 | HV
149-AL1/24-ST1A 110.0 | 8.75 | 0.194 | 0.41 | 0.47 | ol | 149 | 0.00403 | HV
184-AL1/30-ST1A 110.0 | 8.8 | 0.1571 | 0.4 | 0.535 | ol | 184 | 0.00403 | HV
243-AL1/39-ST1A 110.0 | 9 | 0.1188 | 0.39 | 0.645 | ol | 243 | 0.00403 | HV
305-AL1/39-ST1A 110.0 | 9.2 | 0.0949 | 0.38 | 0.74 | ol | 305 | 0.00403 | HV
490-AL1/64-ST1A 110.0 | 9.75 | 0.059 | 0.37 | 0.96 | ol | 490 | 0.00403 | HV
679-AL1/86-ST1A 110.0 | 9.95 | 0.042 | 0.36 | 1.15 | ol | 679 | 0.00403 | HV
490-AL1/64-ST1A 220.0 | 10 | 0.059 | 0.285 | 0.96 | ol | 490 | 0.00403 | HV
679-AL1/86-ST1A 220.0 | 11.7 | 0.042 | 0.275 | 1.15 | ol | 679 | 0.00403 | HV
490-AL1/64-ST1A 380.0 | 11 | 0.059 | 0.253 | 0.96 | ol | 490 | 0.00403 | HV
679-AL1/86-ST1A 380.0 | 14.6 | 0.042 | 0.25 | 1.15 | ol | 679 | 0.00403 | HV

## trafo_std_types
| i0_percent | pfe_kw | vkr_percent | sn_mva | vn_lv_kv | vn_hv_kv | vk_percent | shift_degree | vector_group | tap_side | tap_neutral | tap_min | tap_max | tap_step_degree | tap_step_percent | tap_phase_shifter
160 MVA 380/110 kV | 0.06 | 60 | 0.25 | 160 | 110 | 380 | 12.2 | 0 | Yy0 | hv | 0 | -9 | 9 | 0 | 1.5 | FALSE
100 MVA 220/110 kV | 0.06 | 55 | 0.26 | 100 | 110 | 220 | 12 | 0 | Yy0 | hv | 0 | -9 | 9 | 0 | 1.5 | FALSE
63 MVA 110/20 kV | 0.04 | 22 | 0.32 | 63 | 20 | 110 | 18 | 150 | YNd5 | hv | 0 | -9 | 9 | 0 | 1.5 | FALSE
40 MVA 110/20 kV | 0.05 | 18 | 0.34 | 40 | 20 | 110 | 16.2 | 150 | YNd5 | hv | 0 | -9 | 9 | 0 | 1.5 | FALSE
25 MVA 110/20 kV | 0.07 | 14 | 0.41 | 25 | 20 | 110 | 12 | 150 | YNd5 | hv | 0 | -9 | 9 | 0 | 1.5 | FALSE
63 MVA 110/10 kV | 0.04 | 22 | 0.32 | 63 | 10 | 110 | 18 | 150 | YNd5 | hv | 0 | -9 | 9 | 0 | 1.5 | FALSE
40 MVA 110/10 kV | 0.05 | 18 | 0.34 | 40 | 10 | 110 | 16.2 | 150 | YNd5 | hv | 0 | -9 | 9 | 0 | 1.5 | FALSE
25 MVA 110/10 kV | 0.07 | 14 | 0.41 | 25 | 10 | 110 | 12 | 150 | YNd5 | hv | 0 | -9 | 9 | 0 | 1.5 | FALSE
0.25 MVA 20/0.4 kV | 0.32 | 0.8 | 1.44 | 0.25 | 0.4 | 20 | 6 | 150 | Yzn5 | hv | 0 | -2 | 2 | 0 | 2.5 | FALSE
0.4 MVA 20/0.4 kV | 0.3375 | 1.35 | 1.425 | 0.4 | 0.4 | 20 | 6 | 150 | Dyn5 | hv | 0 | -2 | 2 | 0 | 2.5 | FALSE
0.63 MVA 20/0.4 kV | 0.2619 | 1.65 | 1.206 | 0.63 | 0.4 | 20 | 6 | 150 | Dyn5 | hv | 0 | -2 | 2 | 0 | 2.5 | FALSE
0.25 MVA 10/0.4 kV | 0.24 | 0.6 | 1.2 | 0.25 | 0.4 | 10 | 4 | 150 | Dyn5 | hv | 0 | -2 | 2 | 0 | 2.5 | FALSE
0.4 MVA 10/0.4 kV | 0.2375 | 0.95 | 1.325 | 0.4 | 0.4 | 10 | 4 | 150 | Dyn5 | hv | 0 | -2 | 2 | 0 | 2.5 | FALSE
0.63 MVA 10/0.4 kV | 0.1873 | 1.18 | 1.0794 | 0.63 | 0.4 | 10 | 4 | 150 | Dyn5 | hv | 0 | -2 | 2 | 0 | 2.5 | FALSE

## trafo3w_std_types
| sn_hv_mva | sn_mv_mva | sn_lv_mva | vn_hv_kv | vn_mv_kv | vn_lv_kv | vk_hv_percent | vk_mv_percent | vk_lv_percent | vkr_hv_percent | vkr_mv_percent | vkr_lv_percent | pfe_kw | i0_percent | shift_mv_degree | shift_lv_degree | vector_group | tap_side | tap_neutral | tap_min | tap_max | tap_step_percent
63/25/38 MVA 110/20/10 kV | 63 | 25 | 38 | 110 | 20 | 10 | 10.4 | 10.4 | 10.4 | 0.28 | 0.32 | 0.35 | 35 | 0.89 | 0 | 0 | YN0yn0yn0 | hv | 0 | -10 | 10 | 1.2
63/25/38 MVA 110/10/10 kV | 63 | 25 | 38 | 110 | 10 | 10 | 10.4 | 10.4 | 10.4 | 0.28 | 0.32 | 0.35 | 35 | 0.89 | 0 | 0 | YN0yn0yn0 | hv | 0 | -10 | 10 | 1.2

## fuse_std_types
| fuse_type | i_rated_a | t_avg | t_min | t_total | x_avg | x_min | x_total
HV 100A | HV 100A | 100 | 0 | [10.0, 3.64, 0.854, 0.281, 0.1, 0.0531, 0.022, 0.01] | [10.0, 4.267, 1.21, 0.403, 0.1, 0.058, 0.022, 0.01] | 0 | [300.0, 350.0, 450.0, 550.0, 700.0, 850.0, 1200.0, 1752.0] | [600.0, 700.0, 900.0, 1150.0, 1665.0, 2000.0, 3000.0, 4313.0]
HV 10A | HV 10A | 10 | 0 | [10.0, 1675.0, 0.344, 0.156, 0.1, 0.0417, 0.0171, 0.01] | [10.0, 1.3, 0.3, 0.155, 0.1, 0.0555, 0.023, 0.01] | 0 | [30.0, 32.0, 35.0, 37.0, 39.0, 50.0, 70.0, 88.0] | [60.0, 70.0, 80.0, 87.0, 94.0, 110.0, 150.0, 216.0]
HV 125A | HV 125A | 125 | 0 | [10.0, 1.82, 0.344, 0.1, 0.0467, 0.0269, 0.01] | [10.0, 2.478, 0.426, 0.1, 0.0427, 0.0211, 0.01] | 0 | [375.0, 500.0, 700.0, 925.0, 1200.0, 1500.0, 2341.0] | [750.0, 1000.0, 1500.0, 2200.0, 3000.0, 4000.0, 5765.0]
HV 160A | HV 160A | 160 | 0 | [10.0, 4.15, 1.03, 0.198, 0.1, 0.051, 0.0172, 0.01] | [10.0, 2.3, 0.734, 0.274, 0.1, 0.046, 0.0177, 0.01] | 0 | [480.0, 550.0, 700.0, 1000.0, 1260.0, 1600.0, 2500.0, 3227.0] | [960.0, 1300.0, 1700.0, 2200.0, 2996.0, 4000.0, 6000.0, 7946.0]
HV 16A | HV 16A | 16 | 0 | [10.0, 0.352, 0.164, 0.1, 0.0649, 0.0342, 0.01] | [10.0, 2.34, 0.722, 0.181, 0.1, 0.055, 0.0296, 0.01] | 0 | [48.0, 60.0, 65.0, 71.0, 80.0, 100.0, 162.0] | [96.0, 110.0, 125.0, 150.0, 168.0, 200.0, 250.0, 398.0]
HV 200A | HV 200A | 200 | 0 | [10.0, 4.267, 1.21, 0.403, 0.1, 0.058, 0.022, 0.01] | [10.0, 3.73, 1.654, 0.328, 0.1, 0.0531, 0.019, 0.01] | 0 | [600.0, 700.0, 900.0, 1150.0, 1665.0, 2000.0, 3000.0, 4313.0] | [1200.0, 1500.0, 1800.0, 2700.0, 3960.0, 5000.0, 7500.0, 10620.0]
HV 20A | HV 20A | 20 | 0 | [10.0, 1.3, 0.3, 0.155, 0.1, 0.0555, 0.023, 0.01] | [10.0, 1.3, 0.161, 0.1, 0.0611, 0.0399, 0.0141, 0.01] | 0 | [60.0, 70.0, 80.0, 87.0, 94.0, 110.0, 150.0, 216.0] | [120.0, 150.0, 200.0, 223.0, 260.0, 300.0, 450.0, 532.0]
HV 25A | HV 25A | 25 | 0 | [10.0, 2.512, 0.833, 0.299, 0.1, 0.0372, 0.0223, 0.01] | [10.0, 3.125, 0.597, 0.198, 0.1, 0.0378, 0.022, 0.01] | 0 | [75.0, 82.0, 90.0, 100.0, 124.0, 170.0, 200.0, 289.0] | [150.0, 170.0, 210.0, 250.0, 294.0, 400.0, 500.0, 711.0]
HV 31.5A | HV 31.5A | 31.5 | 0 | [10.0, 2.34, 0.722, 0.181, 0.1, 0.055, 0.0296, 0.01] | [10.0, 2.84, 0.368, 0.164, 0.1, 0.0621, 0.0378, 0.0195, 0.01] | 0 | [95.0, 110.0, 125.0, 150.0, 165.0, 200.0, 250.0, 390.0] | [189.0, 220.0, 300.0, 350.0, 393.0, 450.0, 530.0, 700.0, 960.0]
HV 40A | HV 40A | 40 | 0 | [10.0, 1.3, 0.161, 0.1, 0.0611, 0.0399, 0.0141, 0.01] | [10.0, 2.05, 0.369, 0.198, 0.1, 0.051, 0.0298, 0.01] | 0 | [120.0, 150.0, 200.0, 223.0, 260.0, 300.0, 450.0, 532.0] | [240.0, 300.0, 400.0, 450.0, 530.0, 650.0, 800.0, 1311.0]
HV 50A | HV 50A | 50 | 0 | [10.0, 3.215, 0.597, 0.198, 0.1, 0.0378, 0.022, 0.01] | [10.0, 3.64, 0.854, 0.281, 0.1, 0.0531, 0.022, 0.01] | 0 | [150.0, 170.0, 210.0, 250.0, 294.0, 400.0, 500.0, 711.0] | [300.0, 350.0, 450.0, 550.0, 700.0, 850.0, 1200.0, 1752.0]
HV 6.3A | HV 6.3A | 6.3 | 0 | [10.0, 1.39, 0.344, 0.168, 0.1, 0.056, 0.0263, 0.01] | [10.0, 1.711, 0.516, 0.198, 0.1, 0.0634, 0.0303, 0.01] | 0 | [19.0, 19.5, 20.4, 20.8, 22.0, 25.0, 32.0, 48.0] | [38.0, 40.0, 43.0, 48.0, 53.0, 60.0, 75.0, 118.0]
HV 63A | HV 63A | 63 | 0 | [10.0, 2.84, 0.368, 0.164, 0.1, 0.0621, 0.0378, 0.0195, 0.01] | [10.0, 1.82, 0.344, 0.1, 0.0467, 0.0269, 0.01] | 0 | [189.0, 220.0, 300.0, 350.0, 393.0, 450.0, 530.0, 700.0, 961.0] | [378.0, 500.0, 700.0, 934.0, 1200.0, 1500.0, 2366.0]
HV 80A | HV 80A | 80 | 0 | [10.0, 2.05, 0.369, 0.198, 0.1, 0.051, 0.0298, 0.01] | [10.0, 4.15, 1.03, 0.198, 0.1, 0.051, 0.0172, 0.01] | 0 | [240.0, 300.0, 400.0, 450.0, 530.0, 650.0, 800.0, 1311.0] | [480.0, 550.0, 700.0, 1000.0, 1260.0, 1600.0, 2500.0, 3227.0]
Siemens NH-1-100 | Siemens NH-1-100 | 100 | [5400.0, 2000.0, 400.0, 20.0, 1.0, 0.2, 0.012, 0.004] | 0 | 0 | [150.0, 190.0, 250.0, 430.0, 900.0, 1250.0, 2700.0, 3600.0] | 0 | 0
Siemens NH-1-125 | Siemens NH-1-125 | 125 | [4800.0, 120.0, 7.0, 0.1, 0.004] | 0 | 0 | [180.0, 400.0, 740.0, 2000.0, 4250.0] | 0 | 0
Siemens NH-1-16 | Siemens NH-1-16 | 16 | [4000.0, 400.0, 2.0, 0.1, 0.04, 0.01] | 0 | 0 | [26.0, 35.0, 75.0, 150.0, 200.0, 300.0] | 0 | 0
Siemens NH-1-160 | Siemens NH-1-160 | 160 | [4800.0, 120.0, 7.0, 0.1, 0.004] | 0 | 0 | [210.0, 500.0, 900.0, 2300.0, 5000.0] | 0 | 0
Siemens NH-1-25 | Siemens NH-1-25 | 25 | [4000.0, 1000.0, 10.0, 0.2, 0.02, 0.01] | 0 | 0 | [40.0, 50.0, 100.0, 210.0, 400.0, 500.0] | 0 | 0
Siemens NH-1-50 | Siemens NH-1-50 | 50 | [4000.0, 40.0, 4.0, 1.0, 0.02, 0.01] | 0 | 0 | [86.0, 200.0, 300.0, 400.0, 1000.0, 1280.0] | 0 | 0
Siemens NH-1-63 | Siemens NH-1-63 | 63 | [4000.0, 100.0, 10.0, 2.0, 0.04, 0.01] | 0 | 0 | [100.0, 200.0, 300.0, 400.0, 1000.0, 1500.0] | 0 | 0
Siemens NH-1-80 | Siemens NH-1-80 | 80 | [4800.0, 120.0, 7.0, 0.1, 0.01] | 0 | 0 | [150.58, 250.0, 450.0, 1150.0, 2470.0] | 0 | 0
Siemens NH-2-1000 | Siemens NH-2-1000 | 1000 | [4800.0, 120.0, 7.0, 0.1, 0.004] | 0 | 0 | [1900.0, 3500.0, 8400.0, 24000.0, 52000.0] | 0 | 0
Siemens NH-2-200 | Siemens NH-2-200 | 200 | [4800.0, 120.0, 7.0, 0.1, 0.004] | 0 | 0 | [280.0, 650.0, 1200.0, 3000.0, 7000.0] | 0 | 0
Siemens NH-2-224 | Siemens NH-2-224 | 224 | [4800.0, 120.0, 7.0, 0.2, 0.04, 0.004] | 0 | 0 | [400.0, 750.0, 1453.0, 3025.0, 4315.0, 7600.0] | 0 | 0
Siemens NH-2-250 | Siemens NH-2-250 | 250 | [4800.0, 120.0, 7.0, 0.1, 0.004] | 0 | 0 | [450.0, 800.0, 1650.0, 4000.0, 8500.0] | 0 | 0
Siemens NH-2-315 | Siemens NH-2-315 | 315 | [4800.0, 120.0, 7.0, 0.1, 0.004] | 0 | 0 | [550.0, 920.0, 1900.0, 5000.0, 11000.0] | 0 | 0
Siemens NH-2-355 | Siemens NH-2-355 | 355 | [4800.0, 120.0, 6.0, 0.1, 0.004] | 0 | 0 | [650.0, 1116.27, 2350.0, 5840.0, 12790.0] | 0 | 0
Siemens NH-2-400 | Siemens NH-2-400 | 400 | [4800.0, 120.0, 7.0, 0.1, 0.004] | 0 | 0 | [720.0, 1350.0, 2800.0, 6500.0, 15000.0] | 0 | 0
Siemens NH-2-425 | Siemens NH-2-425 | 425 | [4800.0, 120.0, 7.0, 0.1, 0.004] | 0 | 0 | [850.0, 1500.0, 3050.0, 7500.0, 16500.0] | 0 | 0
Siemens NH-2-630 | Siemens NH-2-630 | 630 | [4800.0, 120.0, 7.0, 0.1, 0.004] | 0 | 0 | [1200.0, 2000.0, 4800.0, 12000.0, 26000.0] | 0 | 0

## res_bus
| vm_pu | va_degree | p_mw | q_mvar
0 | 0.98571 | -0.09998 | 0.0025361 | 0.0006356
1 | 0.98606 | -0.09749 | 0.001696 | 0.00042505
2 | 0.98554 | -0.10121 | 0.0024006 | 0.00060165
3 | 0.98622 | -0.096355 | 0.0025785 | 0.00064624
4 | 0.98539 | -0.1023 | 0.003513 | 0.00088045
5 | 0.98688 | -0.091684 | 0.0020429 | 0.00051201
6 | 0.98532 | -0.10273 | 0.0033136 | 0.00083046
7 | 0.98692 | -0.091376 | 0.0024126 | 0.00060464
8 | 0.98748 | -0.08741 | 0.0024273 | 0.00060835
9 | 0.99797 | -0.014219 | 0.00095214 | 0.00023863
10 | 0.9979 | -0.014712 | 0.00072411 | 0.00018148
11 | 0.99802 | -0.013907 | 0.0010112 | 0.00025344
12 | 0.99785 | -0.015088 | 0.0018316 | 0.00045904
13 | 0.99813 | -0.013089 | 0.0021348 | 0.00053503
14 | 0.99784 | -0.015144 | 0.00060704 | 0.00015214
15 | 0.99822 | -0.012495 | 0.0013237 | 0.00033175
16 | 0.99841 | -0.011123 | 0.0028233 | 0.00070757
17 | 0.99939 | -0.004301 | 0.0021343 | 0.00053489
18 | 0.9994 | -0.0042071 | 0.0018419 | 0.00046163
19 | 0.99887 | -0.0079486 | 0.0020182 | 0.00050581
20 | 0.99993 | -0.00045915 | 0.0018267 | 0.00045781
21 | 0.99885 | -0.0080212 | 0.0014045 | 0.00035199
22 | 1 | 0 | -0.23981 | -0.060309
23 | 0.99851 | -0.010467 | 0.0010309 | 0.00025837
24 | 0.99769 | -0.015953 | 0.0033945 | 0.00085075
25 | 0.99284 | -0.049758 | 0.0031008 | 0.00077715
26 | 0.99346 | -0.045438 | 0.0023533 | 0.00058978
27 | 0.9909 | -0.063303 | 0 | 0
28 | 0.99507 | -0.03415 | 0 | 0
29 | 0.9891 | -0.075938 | 0 | 0
30 | 0.99061 | -0.065359 | 0.002363 | 0.00059223
31 | 0.99302 | -0.048508 | 0.0028222 | 0.00070731
32 | 0.98687 | -0.091668 | 0 | 0
33 | 0.98826 | -0.081878 | 0.0043142 | 0.0010812
34 | 0.99027 | -0.067814 | 0.0022869 | 0.00057315
35 | 0.98996 | -0.070053 | 0.0047154 | 0.0011818
36 | 0.98532 | -0.10262 | 0.0023198 | 0.0005814
37 | 0.98622 | -0.096312 | 0.0018528 | 0.00046435
38 | 0.98788 | -0.084611 | 0.0030364 | 0.00076099
39 | 0.99013 | -0.068738 | 0.0020379 | 0.00051075
40 | 0.98323 | -0.11785 | 0.0016859 | 0.00042253
41 | 0.98339 | -0.11675 | 0 | 0
42 | 0.98346 | -0.11623 | 0.00041046 | 0.00010287
43 | 0.98171 | -0.12871 | 0.0038907 | 0.00097509
44 | 0.98451 | -0.10875 | 0.0011439 | 0.00028668
45 | 0.97178 | -0.20008 | 0 | 0
46 | 0.97186 | -0.19951 | 0.000659 | 0.00016516
47 | 0.97176 | -0.20024 | 0.00052409 | 0.00013135
48 | 0.98144 | -0.13066 | 0.0016132 | 0.0004043
49 | 0.9851 | -0.10452 | 0.00039532 | 9.9075e-05
50 | 0.97187 | -0.1994 | 0.00018684 | 4.6828e-05
51 | 0.98529 | -0.10316 | 0 | 0
52 | 0.98549 | -0.10173 | 0 | 0
53 | 0.98327 | -0.11717 | 0.0018763 | 0.00047024
54 | 0.98529 | -0.1029 | 0 | 0
55 | 0.98069 | -0.13552 | 0 | 0
56 | 0.97979 | -0.14195 | 0.0033157 | 0.00083099
57 | 0.98053 | -0.13668 | 0.0020362 | 0.00051032
58 | 0.97974 | -0.14232 | 0.0042529 | 0.0010659
59 | 0.97972 | -0.14247 | 0.0037597 | 0.00094228
60 | 0.97851 | -0.15105 | 0.0022523 | 0.00056447
61 | 0.97949 | -0.14412 | 0.0024311 | 0.0006093
62 | 0.97608 | -0.16872 | 0.00030807 | 7.7209e-05
63 | 0.97568 | -0.17165 | 0.00033475 | 8.3897e-05
64 | 0.97661 | -0.16491 | 0 | 0
65 | 0.97383 | -0.18507 | 0.00049238 | 0.0001234
66 | 0.97722 | -0.16048 | 0.00042658 | 0.00010691
67 | 0.97658 | -0.16515 | 0.00050575 | 0.00012675
68 | 0.97881 | -0.14902 | 0.0034672 | 0.00086897
69 | 0.97359 | -0.18685 | 0 | 0
70 | 0.97649 | -0.16576 | 0 | 0
71 | 0.97646 | -0.16599 | 0.0011022 | 0.00027625
72 | 0.97815 | -0.15367 | 0 | 0
73 | 0.97799 | -0.15477 | 0.0080594 | 0.0020199
74 | 0.97789 | -0.15553 | 0.002282 | 0.00057193
75 | 0.97773 | -0.15664 | 0.0066275 | 0.001661
76 | 0.97752 | -0.15814 | 0.0050589 | 0.0012679
77 | 0.97749 | -0.15835 | 0.0022776 | 0.00057083
78 | 0.98527 | -0.10303 | 0.0016932 | 0.00042436
79 | 0.98517 | -0.10374 | 0.0030678 | 0.00076886
80 | 0.98452 | -0.10835 | 0.0034159 | 0.00085611
81 | 0.98427 | -0.11013 | 0.0045628 | 0.0011435
82 | 0.983 | -0.11919 | 0 | 0
83 | 0.98318 | -0.11791 | 0.0019889 | 0.00049847
84 | 0.98256 | -0.12228 | 0 | 0
85 | 0.98372 | -0.11407 | 0.005157 | 0.0012925
86 | 0.98988 | -0.070539 | 0.0027389 | 0.00068643
87 | 0.98974 | -0.071551 | 0.0060396 | 0.0015137
88 | 0.98242 | -0.12333 | 0.0026413 | 0.00066198
89 | 0.98248 | -0.12284 | 0.0037493 | 0.00093965
90 | 0.98225 | -0.12453 | 0.0017333 | 0.0004344
91 | 0.98224 | -0.12458 | 0.002016 | 0.00050525
92 | 0.97739 | -0.15907 | 0.0014462 | 0.00036246
93 | 0.97746 | -0.15859 | 0.0026035 | 0.00065249
94 | 0.98573 | -0.099973 | 0.0017947 | 0.0004498
95 | 0.98596 | -0.098354 | 0.0023371 | 0.00058574
96 | 0.98558 | -0.10107 | 0.0025261 | 0.00063309
97 | 0.98625 | -0.096296 | 0.0022311 | 0.00055917
98 | 0.98547 | -0.10185 | 0.00095956 | 0.00024049
99 | 0.98663 | -0.093615 | 0.0019857 | 0.00049765
100 | 0.9854 | -0.1023 | 0.00092187 | 0.00023104
101 | 0.98669 | -0.093176 | 0.0020127 | 0.00050444
102 | 0.98547 | -0.10189 | 0.00061812 | 0.00015492
103 | 0.98537 | -0.10258 | 0.0011266 | 0.00028235
104 | 0.98696 | -0.091291 | 0.0002662 | 6.6715e-05
105 | 0.98715 | -0.089895 | 0 | 0
106 | 0.98779 | -0.085367 | 0 | 0
107 | 0.98711 | -0.090204 | 0.00080393 | 0.00020148
108 | 0.9857 | -0.10016 | 0.0022571 | 0.00056568
109 | 0.98546 | -0.10189 | 0.0019823 | 0.0004968
110 | 0.98416 | -0.11111 | 0.0018323 | 0.00045923
111 | 0.98454 | -0.10842 | 0.0021359 | 0.00053532
112 | 0.98377 | -0.11387 | 0.0031066 | 0.0007786
113 | 0.98481 | -0.1065 | 0.0025549 | 0.00064033
114 | 0.98323 | -0.11775 | 0.001501 | 0.00037619
115 | 0.98306 | -0.11897 | 0.00074002 | 0.00018547
116 | 0.98278 | -0.12097 | 0.00088428 | 0.00022162
117 | 0.9812 | -0.13222 | 0.0012825 | 0.00032141
118 | 0.9813 | -0.13153 | 0 | 0
119 | 0.98135 | -0.13118 | 0 | 0
120 | 0.98115 | -0.13258 | 0 | 0
121 | 0.98145 | -0.13043 | 0.0011832 | 0.00029653
122 | 0.98101 | -0.1336 | 0.0014635 | 0.00036678
123 | 0.98166 | -0.12895 | 0.001067 | 0.00026741
124 | 0.98076 | -0.13542 | 0.0011858 | 0.0002972
125 | 0.97341 | -0.18814 | 0.0016019 | 0.00040148
126 | 0.9732 | -0.18965 | 0 | 0
127 | 0.97319 | -0.18973 | 0.00031694 | 7.9433e-05
128 | 0.97313 | -0.19021 | 0 | 0
129 | 0.97318 | -0.18985 | 0.0009678 | 0.00024255
130 | 0.97259 | -0.19411 | 0.0010466 | 0.00026231
131 | 0.97259 | -0.19416 | 0.00034502 | 8.647e-05
132 | 0.97213 | -0.19753 | 0.00018375 | 4.6052e-05
133 | 0.97193 | -0.19901 | 0 | 0
134 | 0.98068 | -0.13602 | 0.00098992 | 0.0002481
135 | 0.98058 | -0.1367 | 0.00061481 | 0.00015409
136 | 0.98191 | -0.12714 | 0.0015184 | 0.00038055
137 | 0.9822 | -0.1251 | 0.0014688 | 0.00036813
138 | 0.98236 | -0.12393 | 0.0013661 | 0.00034237
139 | 0.98258 | -0.12238 | 0.00095781 | 0.00024005
140 | 0.99998 | 149.9947 | 0 | 0

## res_line
| p_from_mw | q_from_mvar | p_to_mw | q_to_mvar | pl_mw | ql_mvar | i_from_ka | i_to_ka | i_ka | vm_from_pu | va_from_degree | vm_to_pu | va_to_degree | loading_percent
0 | -0.011766 | -0.0029487 | 0.01177 | 0.00295 | 4.0564e-06 | 1.2974e-06 | 0.017762 | 0.017762 | 0.017762 | 0.98571 | -0.09998 | 0.98606 | -0.09749 | 6.5785
1 | 0.00923 | 0.0023131 | -0.0092284 | -0.0023127 | 1.5663e-06 | 4.3765e-07 | 0.013933 | 0.013933 | 0.013933 | 0.98571 | -0.09998 | 0.98554 | -0.10121 | 5.1605
2 | -0.013466 | -0.0033751 | 0.013468 | 0.0033758 | 2.1177e-06 | 7.0963e-07 | 0.020321 | 0.020321 | 0.020321 | 0.98606 | -0.09749 | 0.98622 | -0.096355 | 7.5263
3 | 0.0068278 | 0.001711 | -0.0068268 | -0.0017108 | 1.0306e-06 | 1.9838e-07 | 0.010309 | 0.010309 | 0.010309 | 0.98554 | -0.10121 | 0.98539 | -0.1023 | 3.8182
4 | -0.016047 | -0.004022 | 0.016057 | 0.0040256 | 1.0383e-05 | 3.6311e-06 | 0.024212 | 0.024211 | 0.024212 | 0.98622 | -0.096355 | 0.98688 | -0.091684 | 8.9672
5 | 0.0033138 | 0.00083037 | -0.0033136 | -0.00083046 | 1.9951e-07 | -8.5905e-08 | 0.005004 | 0.0050041 | 0.0050041 | 0.98539 | -0.1023 | 0.98532 | -0.10273 | 1.8534
6 | -0.0181 | -0.0045376 | 0.018101 | 0.0045379 | 7.7225e-07 | 2.7579e-07 | 0.027292 | 0.027292 | 0.027292 | 0.98688 | -0.091684 | 0.98692 | -0.091376 | 10.108
7 | -0.020513 | -0.0051426 | 0.020525 | 0.0051467 | 1.1274e-05 | 4.0945e-06 | 0.030929 | 0.030929 | 0.030929 | 0.98692 | -0.091376 | 0.98748 | -0.08741 | 11.4553
8 | -0.022952 | -0.005755 | 0.022961 | 0.0057583 | 8.9057e-06 | 3.2726e-06 | 0.034587 | 0.034587 | 0.034587 | 0.98748 | -0.08741 | 0.98788 | -0.084611 | 12.8099
9 | 0.0031631 | 0.00079227 | -0.0031629 | -0.00079239 | 2.1558e-07 | -1.2002e-07 | 0.0047161 | 0.0047162 | 0.0047162 | 0.99797 | -0.014219 | 0.9979 | -0.014712 | 1.7467
10 | -0.0041152 | -0.0010309 | 0.0041154 | 0.0010309 | 1.7762e-07 | -3.0478e-08 | 0.0061358 | 0.0061358 | 0.0061358 | 0.99797 | -0.014219 | 0.99802 | -0.013907 | 2.2725
11 | 0.0024388 | 0.00061091 | -0.0024386 | -0.00061106 | 1.2697e-07 | -1.5217e-07 | 0.0036365 | 0.0036365 | 0.0036365 | 0.9979 | -0.014712 | 0.99785 | -0.015088 | 1.3469
12 | -0.0051267 | -0.0012843 | 0.0051272 | 0.0012843 | 5.7984e-07 | 1.5153e-08 | 0.0076435 | 0.0076435 | 0.0076435 | 0.99802 | -0.013907 | 0.99813 | -0.013089 | 2.8309
13 | 0.00060704 | 0.00015202 | -0.00060704 | -0.00015214 | 4.7333e-09 | -1.191e-07 | 0.00090519 | 0.00090524 | 0.00090524 | 0.99785 | -0.015088 | 0.99784 | -0.015144 | 0.33527
14 | -0.0072621 | -0.0018194 | 0.0072627 | 0.0018195 | 5.9694e-07 | 1.229e-07 | 0.010826 | 0.010826 | 0.010826 | 0.99813 | -0.013089 | 0.99822 | -0.012495 | 4.0096
15 | -0.0085864 | -0.0021512 | 0.008588 | 0.0021517 | 1.6295e-06 | 4.183e-07 | 0.012799 | 0.012799 | 0.012799 | 0.99822 | -0.012495 | 0.99841 | -0.011123 | 4.7404
16 | -0.011411 | -0.0028592 | 0.011412 | 0.0028595 | 1.0365e-06 | 3.2353e-07 | 0.017007 | 0.017007 | 0.017007 | 0.99841 | -0.011123 | 0.99851 | -0.010467 | 6.2988
17 | -0.018012 | -0.0045148 | 0.018013 | 0.0045149 | 2.3422e-07 | 8.3248e-08 | 0.02682 | 0.02682 | 0.02682 | 0.99939 | -0.004301 | 0.9994 | -0.0042071 | 9.9332
18 | 0.015878 | 0.0039799 | -0.01587 | -0.0039771 | 8.0163e-06 | 2.7822e-06 | 0.023642 | 0.023642 | 0.023642 | 0.99939 | -0.004301 | 0.99887 | -0.0079486 | 8.7562
19 | -0.019855 | -0.0049765 | 0.019865 | 0.0049802 | 1.0309e-05 | 3.717e-06 | 0.029562 | 0.029562 | 0.029562 | 0.9994 | -0.0042071 | 0.99993 | -0.00045915 | 10.9489
20 | 0.013852 | 0.0034713 | -0.013852 | -0.0034713 | 1.3921e-07 | 4.6686e-08 | 0.020635 | 0.020635 | 0.020635 | 0.99887 | -0.0079486 | 0.99885 | -0.0080212 | 7.6427
21 | -0.021692 | -0.0054381 | 0.021693 | 0.0054386 | 1.3797e-06 | 5.0282e-07 | 0.03228 | 0.03228 | 0.03228 | 0.99993 | -0.00045915 | 1 | 0 | 11.9556
22 | 0.012447 | 0.0031193 | -0.012443 | -0.0031179 | 4.2124e-06 | 1.3633e-06 | 0.018543 | 0.018543 | 0.018543 | 0.99885 | -0.0080212 | 0.99851 | -0.010467 | 6.8678
23 | 0.21731 | 0.05487 | -0.21683 | -0.054684 | 0.00048604 | 0.00018606 | 0.32351 | 0.32351 | 0.32351 | 1 | 0 | 0.99769 | -0.015953 | 39.9396
24 | 0.21343 | 0.053833 | -0.21289 | -0.053625 | 0.00054316 | 0.0002079 | 0.31845 | 0.31845 | 0.31845 | 0.99769 | -0.015953 | 0.99507 | -0.03415 | 39.3146
25 | -0.14521 | -0.036555 | 0.1453 | 0.036589 | 8.7681e-05 | 3.3378e-05 | 0.21769 | 0.21769 | 0.21769 | 0.99284 | -0.049758 | 0.99346 | -0.045438 | 26.8756
26 | 0.14211 | 0.035778 | -0.14184 | -0.035676 | 0.00026839 | 0.00010213 | 0.21304 | 0.21305 | 0.21305 | 0.99284 | -0.049758 | 0.9909 | -0.063303 | 26.3019
27 | -0.14765 | -0.037179 | 0.14789 | 0.037267 | 0.00023327 | 8.8829e-05 | 0.22122 | 0.22122 | 0.22122 | 0.99346 | -0.045438 | 0.99507 | -0.03415 | 27.3107
28 | 0.12636 | 0.031796 | -0.12614 | -0.031711 | 0.0002224 | 8.5028e-05 | 0.1898 | 0.1898 | 0.1898 | 0.9909 | -0.063303 | 0.9891 | -0.075938 | 35.1481
29 | 0.01548 | 0.0038804 | -0.015475 | -0.0038788 | 4.4059e-06 | 1.5263e-06 | 0.023246 | 0.023246 | 0.023246 | 0.9909 | -0.063303 | 0.99061 | -0.065359 | 8.6095
30 | 0.065005 | 0.016358 | -0.064875 | -0.016308 | 0.00013 | 4.9714e-05 | 0.097231 | 0.097231 | 0.097231 | 0.99507 | -0.03415 | 0.99302 | -0.048508 | 36.0116
31 | 0.095793 | 0.024097 | -0.095584 | -0.024017 | 0.00020968 | 7.982e-05 | 0.14414 | 0.14414 | 0.14414 | 0.9891 | -0.075938 | 0.98687 | -0.091668 | 26.6933
32 | 0.030346 | 0.0076135 | -0.030321 | -0.0076042 | 2.4988e-05 | 9.3643e-06 | 0.045656 | 0.045656 | 0.045656 | 0.9891 | -0.075938 | 0.98826 | -0.081878 | 16.9097
33 | 0.013112 | 0.0032866 | -0.013108 | -0.0032851 | 4.4568e-06 | 1.4772e-06 | 0.019696 | 0.019696 | 0.019696 | 0.99061 | -0.065359 | 0.99027 | -0.067814 | 7.2949
34 | 0.062053 | 0.015601 | -0.061868 | -0.01553 | 0.00018568 | 7.0973e-05 | 0.093002 | 0.093003 | 0.093003 | 0.99302 | -0.048508 | 0.98996 | -0.070053 | 34.4454
35 | 0.063609 | 0.015994 | -0.063512 | -0.015957 | 9.6906e-05 | 3.7056e-05 | 0.095928 | 0.095928 | 0.095928 | 0.98687 | -0.091668 | 0.98532 | -0.10262 | 35.529
36 | 0.031975 | 0.0080232 | -0.031954 | -0.0080154 | 2.0592e-05 | 7.7386e-06 | 0.048216 | 0.048216 | 0.048216 | 0.98687 | -0.091668 | 0.98622 | -0.096312 | 17.8577
37 | 0.026007 | 0.0065229 | -0.025997 | -0.0065193 | 9.8506e-06 | 3.6568e-06 | 0.03916 | 0.03916 | 0.03916 | 0.98826 | -0.081878 | 0.98788 | -0.084611 | 14.5039
38 | 0.010821 | 0.002712 | -0.01082 | -0.0027116 | 1.3846e-06 | 4.2458e-07 | 0.01626 | 0.01626 | 0.01626 | 0.99027 | -0.067814 | 0.99013 | -0.068738 | 6.0222
39 | 0.057152 | 0.014348 | -0.057031 | -0.014302 | 0.00012131 | 4.632e-05 | 0.085915 | 0.085915 | 0.085915 | 0.98996 | -0.070053 | 0.98779 | -0.085367 | 31.8204
40 | 0.061192 | 0.015376 | -0.061068 | -0.015328 | 0.00012365 | 4.7264e-05 | 0.092425 | 0.092425 | 0.092425 | 0.98532 | -0.10262 | 0.98327 | -0.11717 | 34.2315
41 | 0.030102 | 0.0075511 | -0.030074 | -0.0075408 | 2.7495e-05 | 1.0303e-05 | 0.04542 | 0.04542 | 0.04542 | 0.98622 | -0.096312 | 0.98529 | -0.1029 | 16.8223
42 | 0.0087816 | 0.0022008 | -0.0087794 | -0.0022002 | 2.1881e-06 | 5.8271e-07 | 0.013197 | 0.013197 | 0.013197 | 0.99013 | -0.068738 | 0.98988 | -0.070539 | 4.8879
43 | -0.0016859 | -0.00042253 | 0.0016862 | 0.00042183 | 2.5712e-07 | -7.041e-07 | 0.0025515 | 0.0025512 | 0.0025515 | 0.98323 | -0.11785 | 0.98339 | -0.11675 | 0.94498
44 | -0.0016862 | -0.00042183 | 0.0016863 | 0.0004215 | 1.2028e-07 | -3.2952e-07 | 0.0025512 | 0.002551 | 0.0025512 | 0.98339 | -0.11675 | 0.98346 | -0.11623 | 0.94488
45 | 0.0055137 | 0.001379 | -0.0055043 | -0.0013781 | 9.4904e-06 | 8.8184e-07 | 0.0083415 | 0.0083425 | 0.0083425 | 0.98346 | -0.11623 | 0.98171 | -0.12871 | 3.0898
46 | -0.0076105 | -0.0019033 | 0.0076184 | 0.0019052 | 7.8535e-06 | 1.8145e-06 | 0.011514 | 0.011513 | 0.011514 | 0.98346 | -0.11623 | 0.98451 | -0.10875 | 4.2643
47 | 0.0016136 | 0.000403 | -0.0016132 | -0.0004043 | 4.3294e-07 | -1.2999e-06 | 0.0024453 | 0.0024458 | 0.0024458 | 0.98171 | -0.12871 | 0.98144 | -0.13066 | 0.90585
48 | -0.0087622 | -0.0021918 | 0.0087673 | 0.0021932 | 5.1161e-06 | 1.3728e-06 | 0.013242 | 0.013242 | 0.013242 | 0.98451 | -0.10875 | 0.9851 | -0.10452 | 4.9045
49 | -0.00052411 | -0.00013099 | 0.00052415 | 0.00012975 | 4.057e-08 | -1.2363e-06 | 0.00080239 | 0.00080195 | 0.00080239 | 0.97178 | -0.20008 | 0.97186 | -0.19951 | 0.29718
50 | 0.00052411 | 0.00013099 | -0.00052409 | -0.00013135 | 1.191e-08 | -3.6263e-07 | 0.00080239 | 0.00080253 | 0.00080253 | 0.97178 | -0.20008 | 0.97176 | -0.20024 | 0.29723
51 | -0.0011831 | -0.00029491 | 0.0011832 | 0.00029481 | 1.8133e-08 | -1.0283e-07 | 0.0018109 | 0.0018109 | 0.0018109 | 0.97186 | -0.19951 | 0.97187 | -0.1994 | 0.67072
52 | -0.0091627 | -0.0022923 | 0.0091644 | 0.0022928 | 1.7216e-06 | 4.787e-07 | 0.013839 | 0.013839 | 0.013839 | 0.9851 | -0.10452 | 0.98529 | -0.10316 | 5.1255
53 | -0.00137 | -0.00034164 | 0.0013701 | 0.00034133 | 7.3253e-08 | -3.0268e-07 | 0.002097 | 0.0020969 | 0.002097 | 0.97187 | -0.1994 | 0.97193 | -0.19901 | 0.77666
54 | -0.0091644 | -0.0022928 | 0.0091662 | 0.0022933 | 1.8043e-06 | 5.0162e-07 | 0.013839 | 0.013839 | 0.013839 | 0.98529 | -0.10316 | 0.98549 | -0.10173 | 5.1255
55 | 0.00061813 | 0.00015461 | -0.00061812 | -0.00015492 | 1.3376e-08 | -3.0842e-07 | 0.00093322 | 0.00093334 | 0.00093334 | 0.98549 | -0.10173 | 0.98547 | -0.10189 | 0.34568
56 | -0.0097843 | -0.0024479 | 0.0097984 | 0.002452 | 1.4102e-05 | 4.1021e-06 | 0.014772 | 0.014772 | 0.014772 | 0.98549 | -0.10173 | 0.98696 | -0.091291 | 5.4711
57 | 0.059192 | 0.014858 | -0.059041 | -0.014801 | 0.00015046 | 5.7491e-05 | 0.089586 | 0.089586 | 0.089586 | 0.98327 | -0.11717 | 0.98069 | -0.13552 | 33.1799
58 | 0.025313 | 0.0063477 | -0.025294 | -0.0063407 | 1.91e-05 | 7.0794e-06 | 0.03823 | 0.03823 | 0.03823 | 0.98529 | -0.1029 | 0.98452 | -0.10835 | 14.1592
59 | 0.0047614 | 0.001193 | -0.0047613 | -0.001193 | 8.4284e-08 | -8.5233e-10 | 0.0071907 | 0.0071907 | 0.0071907 | 0.98529 | -0.1029 | 0.98527 | -0.10303 | 2.6632
60 | 0.038271 | 0.0096024 | -0.038237 | -0.0095895 | 3.4115e-05 | 1.2917e-05 | 0.058074 | 0.058074 | 0.058074 | 0.98069 | -0.13552 | 0.97979 | -0.14195 | 21.5088
61 | 0.02077 | 0.0051983 | -0.020767 | -0.0051971 | 3.3337e-06 | 1.2143e-06 | 0.031512 | 0.031512 | 0.031512 | 0.98069 | -0.13552 | 0.98053 | -0.13668 | 11.6712
62 | 0.034922 | 0.0087585 | -0.03492 | -0.0087578 | 1.7712e-06 | 6.6853e-07 | 0.053038 | 0.053038 | 0.053038 | 0.97979 | -0.14195 | 0.97974 | -0.14232 | 19.6437
63 | 0.018731 | 0.0046868 | -0.018716 | -0.0046814 | 1.4932e-05 | 5.3699e-06 | 0.028422 | 0.028422 | 0.028422 | 0.98053 | -0.13668 | 0.97972 | -0.14247 | 10.5268
64 | 0.030667 | 0.007692 | -0.03063 | -0.007678 | 3.7099e-05 | 1.3924e-05 | 0.046579 | 0.046579 | 0.046579 | 0.97974 | -0.14232 | 0.97851 | -0.15105 | 17.2514
65 | 0.014956 | 0.0037391 | -0.014952 | -0.0037379 | 3.4007e-06 | 1.175e-06 | 0.022712 | 0.022712 | 0.022712 | 0.97972 | -0.14247 | 0.97949 | -0.14412 | 8.4118
66 | 0.028377 | 0.0071136 | -0.028367 | -0.0071097 | 1.0283e-05 | 3.8439e-06 | 0.043154 | 0.043154 | 0.043154 | 0.97851 | -0.15105 | 0.97815 | -0.15367 | 15.9829
67 | 0.012521 | 0.0031286 | -0.012513 | -0.0031259 | 8.4376e-06 | 2.775e-06 | 0.019019 | 0.019019 | 0.019019 | 0.97949 | -0.14412 | 0.97881 | -0.14902 | 7.044
68 | 0.0066797 | 0.0016647 | -0.006677 | -0.0016642 | 2.6781e-06 | 5.1258e-07 | 0.01018 | 0.01018 | 0.01018 | 0.97608 | -0.16872 | 0.97568 | -0.17165 | 3.7703
69 | -0.0069878 | -0.0017419 | 0.0069914 | 0.0017427 | 3.6474e-06 | 7.5826e-07 | 0.010649 | 0.010649 | 0.010649 | 0.97608 | -0.16872 | 0.97661 | -0.16491 | 3.9442
70 | 0.0063423 | 0.0015803 | -0.0063307 | -0.0015783 | 1.1646e-05 | 1.9911e-06 | 0.0096694 | 0.0096703 | 0.0096703 | 0.97568 | -0.17165 | 0.97383 | -0.18507 | 3.5816
71 | -0.0085996 | -0.0021446 | 0.0086048 | 0.002146 | 5.2297e-06 | 1.3998e-06 | 0.013099 | 0.013099 | 0.013099 | 0.97661 | -0.16491 | 0.97722 | -0.16048 | 4.8515
72 | 0.0016082 | 0.00040198 | -0.0016081 | -0.00040214 | 5.2487e-08 | -1.5516e-07 | 0.0024499 | 0.00245 | 0.00245 | 0.97661 | -0.16491 | 0.97658 | -0.16515 | 0.9074
73 | 0.0058383 | 0.0014549 | -0.0058369 | -0.0014547 | 1.422e-06 | 1.9051e-07 | 0.0089179 | 0.008918 | 0.008918 | 0.97383 | -0.18507 | 0.97359 | -0.18685 | 3.303
74 | -0.0090314 | -0.0022529 | 0.0090456 | 0.0022569 | 1.4211e-05 | 3.9538e-06 | 0.013748 | 0.013748 | 0.013748 | 0.97722 | -0.16048 | 0.97881 | -0.14902 | 5.092
75 | 0.0011024 | 0.00027538 | -0.0011023 | -0.00027601 | 9.275e-08 | -6.236e-07 | 0.0016794 | 0.0016796 | 0.0016796 | 0.97658 | -0.16515 | 0.97649 | -0.16576 | 0.62208
76 | 0.0058369 | 0.0014547 | -0.0058358 | -0.0014546 | 1.0285e-06 | 1.3791e-07 | 0.008918 | 0.0089181 | 0.0089181 | 0.97359 | -0.18685 | 0.97341 | -0.18814 | 3.303
77 | 0.0011023 | 0.00027601 | -0.0011022 | -0.00027625 | 3.5776e-08 | -2.4046e-07 | 0.0016796 | 0.0016797 | 0.0016797 | 0.97649 | -0.16576 | 0.97646 | -0.16599 | 0.62211
78 | 0.014691 | 0.003682 | -0.014689 | -0.0036812 | 2.23e-06 | 7.679e-07 | 0.022349 | 0.022349 | 0.022349 | 0.97815 | -0.15367 | 0.97799 | -0.15477 | 8.2773
79 | 0.013676 | 0.0034277 | -0.013673 | -0.0034266 | 3.5145e-06 | 1.1885e-06 | 0.020805 | 0.020805 | 0.020805 | 0.97815 | -0.15367 | 0.97789 | -0.15553 | 7.7057
80 | 0.0066292 | 0.0016613 | -0.0066275 | -0.001661 | 1.7158e-06 | 3.2087e-07 | 0.010086 | 0.010086 | 0.010086 | 0.97799 | -0.15477 | 0.97773 | -0.15664 | 3.7357
81 | 0.011391 | 0.0028546 | -0.011387 | -0.0028533 | 4.1169e-06 | 1.308e-06 | 0.017333 | 0.017333 | 0.017333 | 0.97789 | -0.15553 | 0.97752 | -0.15814 | 6.4196
82 | 0.0063277 | 0.0015854 | -0.0063276 | -0.0015854 | 1.8362e-07 | 3.0863e-08 | 0.0096321 | 0.0096321 | 0.0096321 | 0.97752 | -0.15814 | 0.97749 | -0.15835 | 3.5675
83 | 0.0040499 | 0.0010146 | -0.0040498 | -0.0010146 | 1.3571e-07 | -1.9532e-08 | 0.006165 | 0.006165 | 0.006165 | 0.97749 | -0.15835 | 0.97746 | -0.15859 | 2.2833
84 | 0.0030681 | 0.00076869 | -0.0030678 | -0.00076886 | 3.028e-07 | -1.7135e-07 | 0.0046335 | 0.0046336 | 0.0046336 | 0.98527 | -0.10303 | 0.98517 | -0.10374 | 1.7162
85 | 0.021878 | 0.0054846 | -0.021872 | -0.0054826 | 5.3838e-06 | 1.9704e-06 | 0.033067 | 0.033067 | 0.033067 | 0.98452 | -0.10835 | 0.98427 | -0.11013 | 12.247
86 | 0.01731 | 0.004339 | -0.0173 | -0.0043357 | 9.4518e-06 | 3.3544e-06 | 0.026169 | 0.026169 | 0.026169 | 0.98427 | -0.11013 | 0.98372 | -0.11407 | 9.6922
87 | -0.010146 | -0.0025421 | 0.010148 | 0.0025427 | 1.7989e-06 | 5.3691e-07 | 0.015358 | 0.015358 | 0.015358 | 0.983 | -0.11919 | 0.98318 | -0.11791 | 5.6883
88 | 0.010146 | 0.0025421 | -0.010142 | -0.0025408 | 4.3453e-06 | 1.2972e-06 | 0.015358 | 0.015358 | 0.015358 | 0.983 | -0.11919 | 0.98256 | -0.12228 | 5.6883
89 | -0.012137 | -0.0030411 | 0.012143 | 0.0030432 | 6.4385e-06 | 2.0883e-06 | 0.018368 | 0.018368 | 0.018368 | 0.98318 | -0.11791 | 0.98372 | -0.11407 | 6.8031
90 | 0.0075 | 0.0018792 | -0.0074994 | -0.0018791 | 5.786e-07 | 1.3151e-07 | 0.011358 | 0.011358 | 0.011358 | 0.98256 | -0.12228 | 0.98248 | -0.12284 | 4.2067
91 | 0.0026417 | 0.00066164 | -0.0026413 | -0.00066198 | 3.8186e-07 | -3.3735e-07 | 0.0040005 | 0.0040007 | 0.0040007 | 0.98256 | -0.12228 | 0.98242 | -0.12333 | 1.4817
92 | 0.0060405 | 0.0015138 | -0.0060396 | -0.0015137 | 8.4657e-07 | 1.1411e-07 | 0.0090802 | 0.0090803 | 0.0090803 | 0.98988 | -0.070539 | 0.98974 | -0.071551 | 3.3631
93 | 0.0037501 | 0.00093941 | -0.0037493 | -0.00093962 | 8.7611e-07 | -2.1408e-07 | 0.0056796 | 0.0056798 | 0.0056798 | 0.98248 | -0.12284 | 0.98225 | -0.12453 | 2.1036
94 | 0.002016 | 0.00050522 | -0.002016 | -0.00050525 | 1.3995e-08 | -2.5054e-08 | 0.003054 | 0.003054 | 0.003054 | 0.98225 | -0.12453 | 0.98224 | -0.12458 | 1.1311
95 | -0.0014462 | -0.00036246 | 0.0014463 | 0.0003621 | 9.6355e-08 | -3.6218e-07 | 0.0022018 | 0.0022017 | 0.0022018 | 0.97739 | -0.15907 | 0.97746 | -0.15859 | 0.81548
96 | -0.0073301 | -0.0018361 | 0.0073318 | 0.0018365 | 1.6415e-06 | 3.5737e-07 | 0.011065 | 0.011065 | 0.011065 | 0.98573 | -0.099973 | 0.98596 | -0.098354 | 4.0981
97 | 0.0055354 | 0.0013863 | -0.0055346 | -0.0013863 | 8.4246e-07 | 7.7558e-08 | 0.0083557 | 0.0083558 | 0.0083558 | 0.98573 | -0.099973 | 0.98558 | -0.10107 | 3.0947
98 | -0.0096689 | -0.0024222 | 0.0096717 | 0.002423 | 2.7526e-06 | 7.9439e-07 | 0.014592 | 0.014592 | 0.014592 | 0.98596 | -0.098354 | 0.98625 | -0.096296 | 5.4045
99 | 0.0030085 | 0.00075317 | -0.0030082 | -0.00075337 | 3.2319e-07 | -1.9561e-07 | 0.0045419 | 0.004542 | 0.004542 | 0.98558 | -0.10107 | 0.98547 | -0.10185 | 1.6822
100 | -0.011903 | -0.0029822 | 0.011907 | 0.0029836 | 4.4166e-06 | 1.4185e-06 | 0.017958 | 0.017958 | 0.017958 | 0.98625 | -0.096296 | 0.98663 | -0.093615 | 6.6512
101 | 0.0020486 | 0.00051288 | -0.0020485 | -0.0005131 | 1.2694e-07 | -2.2205e-07 | 0.0030931 | 0.0030932 | 0.0030932 | 0.98547 | -0.10185 | 0.9854 | -0.1023 | 1.1456
102 | -0.013893 | -0.0034813 | 0.013894 | 0.0034816 | 8.448e-07 | 2.8554e-07 | 0.020953 | 0.020953 | 0.020953 | 0.98663 | -0.093615 | 0.98669 | -0.093176 | 7.7603
103 | 0.0011266 | 0.00028206 | -0.0011266 | -0.00028235 | 4.3074e-08 | -2.8727e-07 | 0.0017012 | 0.0017013 | 0.0017013 | 0.9854 | -0.1023 | 0.98537 | -0.10258 | 0.6301
104 | -0.015906 | -0.003986 | 0.015924 | 0.003992 | 1.7208e-05 | 6.0055e-06 | 0.023988 | 0.023988 | 0.023988 | 0.98669 | -0.093176 | 0.98779 | -0.085367 | 8.8845
105 | -0.010065 | -0.0025187 | 0.010067 | 0.0025193 | 1.9407e-06 | 5.7373e-07 | 0.015173 | 0.015173 | 0.015173 | 0.98696 | -0.091291 | 0.98715 | -0.089895 | 5.6196
106 | -0.010871 | -0.0027203 | 0.010877 | 0.0027224 | 6.7967e-06 | 2.0951e-06 | 0.016385 | 0.016384 | 0.016385 | 0.98715 | -0.089895 | 0.98779 | -0.085367 | 6.0684
107 | 0.00080397 | 0.00020102 | -0.00080393 | -0.00020148 | 3.4375e-08 | -4.6635e-07 | 0.0012117 | 0.0012119 | 0.0012119 | 0.98715 | -0.089895 | 0.98711 | -0.090204 | 0.44885
108 | 0.03023 | 0.0075876 | -0.030168 | -0.0075644 | 6.1957e-05 | 2.3218e-05 | 0.045543 | 0.045543 | 0.045543 | 0.98779 | -0.085367 | 0.9857 | -0.10016 | 16.8677
109 | 0.027911 | 0.0069987 | -0.027904 | -0.0069962 | 6.6899e-06 | 2.4961e-06 | 0.042136 | 0.042136 | 0.042136 | 0.9857 | -0.10016 | 0.98546 | -0.10189 | 15.6058
110 | 0.025922 | 0.0064994 | -0.025905 | -0.0064932 | 1.655e-05 | 6.1448e-06 | 0.039143 | 0.039143 | 0.039143 | 0.98546 | -0.10189 | 0.98481 | -0.1065 | 14.4973
111 | -0.0212 | -0.0053124 | 0.021208 | 0.0053153 | 7.9018e-06 | 2.8825e-06 | 0.032054 | 0.032054 | 0.032054 | 0.98416 | -0.11111 | 0.98454 | -0.10842 | 11.8718
112 | 0.019368 | 0.0048532 | -0.019361 | -0.0048505 | 7.3861e-06 | 2.6655e-06 | 0.029284 | 0.029284 | 0.029284 | 0.98416 | -0.11111 | 0.98377 | -0.11387 | 10.8458
113 | -0.023344 | -0.0058506 | 0.02335 | 0.0058529 | 6.2172e-06 | 2.2894e-06 | 0.035282 | 0.035282 | 0.035282 | 0.98454 | -0.10842 | 0.98481 | -0.1065 | 13.0675
114 | 0.016254 | 0.0040719 | -0.016245 | -0.0040689 | 8.7274e-06 | 3.063e-06 | 0.024585 | 0.024585 | 0.024585 | 0.98377 | -0.11387 | 0.98323 | -0.11775 | 9.1055
115 | 0.014744 | 0.0036927 | -0.014742 | -0.0036918 | 2.4691e-06 | 8.4887e-07 | 0.022313 | 0.022313 | 0.022313 | 0.98323 | -0.11775 | 0.98306 | -0.11897 | 8.2641
116 | 0.014002 | 0.0035064 | -0.013998 | -0.003505 | 3.887e-06 | 1.3192e-06 | 0.021193 | 0.021193 | 0.021193 | 0.98306 | -0.11897 | 0.98278 | -0.12097 | 7.8493
117 | 0.013114 | 0.0032834 | -0.013111 | -0.0032826 | 2.5429e-06 | 8.4706e-07 | 0.019854 | 0.019854 | 0.019854 | 0.98278 | -0.12097 | 0.98258 | -0.12238 | 7.3534
118 | -0.0012825 | -0.00032141 | 0.0012826 | 0.0003208 | 1.2339e-07 | -6.13e-07 | 0.0019449 | 0.0019446 | 0.0019449 | 0.9812 | -0.13222 | 0.9813 | -0.13153 | 0.72032
119 | -0.0055387 | -0.0013846 | 0.005539 | 0.0013846 | 2.6701e-07 | 2.6034e-08 | 0.0083975 | 0.0083975 | 0.0083975 | 0.9813 | -0.13153 | 0.98135 | -0.13118 | 3.1102
120 | 0.0042561 | 0.0010638 | -0.0042555 | -0.0010639 | 6.1877e-07 | -6.2814e-08 | 0.0064529 | 0.006453 | 0.006453 | 0.9813 | -0.13153 | 0.98115 | -0.13258 | 2.39
121 | -0.005539 | -0.0013846 | 0.0055396 | 0.0013847 | 5.7329e-07 | 5.5869e-08 | 0.0083975 | 0.0083974 | 0.0083975 | 0.98135 | -0.13118 | 0.98145 | -0.13043 | 3.1102
122 | 0.0042555 | 0.0010639 | -0.0042549 | -0.0010639 | 5.9555e-07 | -6.0362e-08 | 0.006453 | 0.0064531 | 0.0064531 | 0.98115 | -0.13258 | 0.98101 | -0.1336 | 2.39
123 | -0.0067227 | -0.0016812 | 0.0067241 | 0.0016815 | 1.3705e-06 | 2.5982e-07 | 0.010191 | 0.010191 | 0.010191 | 0.98145 | -0.13043 | 0.98166 | -0.12895 | 3.7745
124 | 0.0027915 | 0.00069715 | -0.0027908 | -0.00069767 | 6.9812e-07 | -5.1947e-07 | 0.0042333 | 0.0042335 | 0.0042335 | 0.98101 | -0.1336 | 0.98076 | -0.13542 | 1.568
125 | -0.0077911 | -0.0019489 | 0.007793 | 0.0019494 | 1.939e-06 | 4.6397e-07 | 0.011809 | 0.011808 | 0.011809 | 0.98166 | -0.12895 | 0.98191 | -0.12714 | 4.3735
126 | 0.0016049 | 0.00040047 | -0.0016048 | -0.00040087 | 1.322e-07 | -4.0022e-07 | 0.0024344 | 0.0024345 | 0.0024345 | 0.98076 | -0.13542 | 0.98068 | -0.13602 | 0.90168
127 | 0.0042339 | 0.0010531 | -0.004233 | -0.0010532 | 8.7352e-07 | -7.972e-08 | 0.0064693 | 0.0064695 | 0.0064695 | 0.97341 | -0.18814 | 0.9732 | -0.18965 | 2.3961
128 | 0.00031695 | 7.9124e-05 | -0.00031694 | -7.9433e-05 | 3.6617e-09 | -3.0914e-07 | 0.0004845 | 0.00048461 | 0.00048461 | 0.9732 | -0.18965 | 0.97319 | -0.18973 | 0.17948
129 | 0.0029483 | 0.00073171 | -0.002948 | -0.00073184 | 2.2321e-07 | -1.3311e-07 | 0.0045053 | 0.0045054 | 0.0045054 | 0.9732 | -0.18965 | 0.97313 | -0.19021 | 1.6686
130 | 0.00096783 | 0.00024232 | -0.0009678 | -0.00024255 | 2.6698e-08 | -2.3252e-07 | 0.0014797 | 0.0014798 | 0.0014798 | 0.9732 | -0.18965 | 0.97318 | -0.18985 | 0.54807
131 | 0.002948 | 0.00073184 | -0.0029465 | -0.00073277 | 1.5634e-06 | -9.3117e-07 | 0.0045054 | 0.0045059 | 0.0045059 | 0.97313 | -0.19021 | 0.97259 | -0.19411 | 1.6689
132 | 0.0018998 | 0.00047046 | -0.0018998 | -0.00047049 | 1.4873e-08 | -2.9338e-08 | 0.0029046 | 0.0029046 | 0.0029046 | 0.97259 | -0.19411 | 0.97259 | -0.19416 | 1.0758
133 | 0.0015548 | 0.00038402 | -0.0015541 | -0.00038625 | 7.0912e-07 | -2.2216e-06 | 0.0023768 | 0.0023777 | 0.0023777 | 0.97259 | -0.19416 | 0.97213 | -0.19753 | 0.88062
134 | 0.0013704 | 0.00034019 | -0.0013701 | -0.00034133 | 2.758e-07 | -1.1403e-06 | 0.0020964 | 0.0020969 | 0.0020969 | 0.97213 | -0.19753 | 0.97193 | -0.19901 | 0.77661
135 | 0.00061487 | 0.00015278 | -0.00061481 | -0.00015409 | 5.7313e-08 | -1.3099e-06 | 0.00093249 | 0.00093296 | 0.00093296 | 0.98068 | -0.13602 | 0.98058 | -0.1367 | 0.34554
136 | -0.0093114 | -0.0023299 | 0.009314 | 0.0023306 | 2.623e-06 | 7.4169e-07 | 0.014109 | 0.014109 | 0.014109 | 0.98191 | -0.12714 | 0.9822 | -0.1251 | 5.2257
137 | -0.010783 | -0.0026988 | 0.010785 | 0.0026993 | 1.7459e-06 | 5.3875e-07 | 0.016335 | 0.016335 | 0.016335 | 0.9822 | -0.1251 | 0.98236 | -0.12393 | 6.0499
138 | -0.012151 | -0.0030417 | 0.012153 | 0.0030425 | 2.6047e-06 | 8.4573e-07 | 0.018404 | 0.018404 | 0.018404 | 0.98236 | -0.12393 | 0.98258 | -0.12238 | 6.8162

## res_trafo
| p_hv_mw | q_hv_mvar | p_lv_mw | q_lv_mvar | pl_mw | ql_mvar | i_hv_ka | i_lv_ka | vm_hv_pu | va_hv_degree | vm_lv_pu | va_lv_degree | loading_percent
0 | 2.5187e-16 | 8.8016e-16 | 0.00079998 | 7.4552e-08 | 0.00079998 | 7.4552e-08 | 2.6429e-17 | 0.0011547 | 0.99998 | 149.9947 | 1 | 0 | 0.31999

## res_ext_grid
| p_mw | q_mvar
0 | 0.24196 | 0.060847

## res_load
| p_mw | q_mvar
0 | 0.0025361 | 0.0006356
1 | 0.001696 | 0.00042505
2 | 0.0024006 | 0.00060165
3 | 0.0025785 | 0.00064624
4 | 0.003513 | 0.00088045
5 | 0.0020429 | 0.00051201
6 | 0.0033136 | 0.00083046
7 | 0.0024126 | 0.00060464
8 | 0.0024273 | 0.00060835
9 | 0.00095214 | 0.00023863
10 | 0.00072411 | 0.00018148
11 | 0.0010112 | 0.00025344
12 | 0.0018316 | 0.00045904
13 | 0.0021348 | 0.00053503
14 | 0.00060704 | 0.00015214
15 | 0.0013237 | 0.00033175
16 | 0.0028233 | 0.00070757
17 | 0.0021343 | 0.00053489
18 | 0.0018419 | 0.00046163
19 | 0.0020182 | 0.00050581
20 | 0.0018267 | 0.00045781
21 | 0.0014045 | 0.00035199
22 | 0.0021494 | 0.00053868
23 | 0.0010309 | 0.00025837
24 | 0.0033945 | 0.00085075
25 | 0.0031008 | 0.00077715
26 | 0.0023533 | 0.00058978
27 | 0.002363 | 0.00059223
28 | 0.0028222 | 0.00070731
29 | 0.0043142 | 0.0010812
30 | 0.0022869 | 0.00057315
31 | 0.0047154 | 0.0011818
32 | 0.0023198 | 0.0005814
33 | 0.0018528 | 0.00046435
34 | 0.0030364 | 0.00076099
35 | 0.0020379 | 0.00051075
36 | 0.0016859 | 0.00042253
37 | 0.00041046 | 0.00010287
38 | 0.0038907 | 0.00097509
39 | 0.0011439 | 0.00028668
40 | 0.000659 | 0.00016516
41 | 0.00052409 | 0.00013135
42 | 0.0016132 | 0.0004043
43 | 0.00039532 | 9.9075e-05
44 | 0.00018684 | 4.6828e-05
45 | 0.0018763 | 0.00047024
46 | 0.0033157 | 0.00083099
47 | 0.0020362 | 0.00051032
48 | 0.0042529 | 0.0010659
49 | 0.0037597 | 0.00094228
50 | 0.0022523 | 0.00056447
51 | 0.0024311 | 0.0006093
52 | 0.00030807 | 7.7209e-05
53 | 0.00033475 | 8.3897e-05
54 | 0.00049238 | 0.0001234
55 | 0.00042658 | 0.00010691
56 | 0.00050575 | 0.00012675
57 | 0.0034672 | 0.00086897
58 | 0.0011022 | 0.00027625
59 | 0.0080594 | 0.0020199
60 | 0.002282 | 0.00057193
61 | 0.0066275 | 0.001661
62 | 0.0050589 | 0.0012679
63 | 0.0022776 | 0.00057083
64 | 0.0016932 | 0.00042436
65 | 0.0030678 | 0.00076886
66 | 0.0034159 | 0.00085611
67 | 0.0045628 | 0.0011435
68 | 0.0019889 | 0.00049847
69 | 0.005157 | 0.0012925
70 | 0.0027389 | 0.00068643
71 | 0.0060396 | 0.0015137
72 | 0.0026413 | 0.00066198
73 | 0.0037493 | 0.00093965
74 | 0.0017333 | 0.0004344
75 | 0.002016 | 0.00050525
76 | 0.0014462 | 0.00036246
77 | 0.0026035 | 0.00065249
78 | 0.0017947 | 0.0004498
79 | 0.0023371 | 0.00058574
80 | 0.0025261 | 0.00063309
81 | 0.0022311 | 0.00055917
82 | 0.00095956 | 0.00024049
83 | 0.0019857 | 0.00049765
84 | 0.00092187 | 0.00023104
85 | 0.0020127 | 0.00050444
86 | 0.00061812 | 0.00015492
87 | 0.0011266 | 0.00028235
88 | 0.0002662 | 6.6715e-05
89 | 0.00080393 | 0.00020148
90 | 0.0022571 | 0.00056568
91 | 0.0019823 | 0.0004968
92 | 0.0018323 | 0.00045923
93 | 0.0021359 | 0.00053532
94 | 0.0031066 | 0.0007786
95 | 0.0025549 | 0.00064033
96 | 0.001501 | 0.00037619
97 | 0.00074002 | 0.00018547
98 | 0.00088428 | 0.00022162
99 | 0.0012825 | 0.00032141
100 | 0.0011832 | 0.00029653
101 | 0.0014635 | 0.00036678
102 | 0.001067 | 0.00026741
103 | 0.0011858 | 0.0002972
104 | 0.0016019 | 0.00040148
105 | 0.00031694 | 7.9433e-05
106 | 0.0009678 | 0.00024255
107 | 0.0010466 | 0.00026231
108 | 0.00034502 | 8.647e-05
109 | 0.00018375 | 4.6052e-05
110 | 0.00098992 | 0.0002481
111 | 0.00061481 | 0.00015409
112 | 0.0015184 | 0.00038055
113 | 0.0014688 | 0.00036813
114 | 0.0013661 | 0.00034237
115 | 0.00095781 | 0.00024005

## dtypes
| element | column | dtype
0 | bus | name | object
1 | bus | vn_kv | float64
2 | bus | type | object
3 | bus | zone | object
4 | bus | in_service | bool
5 | load | name | object
6 | load | bus | uint32
7 | load | p_mw | float64
8 | load | q_mvar | float64
9 | load | const_z_percent | float64
10 | load | const_i_percent | float64
11 | load | sn_mva | float64
12 | load | scaling | float64
13 | load | in_service | bool
14 | load | type | object
15 | ext_grid | name | object
16 | ext_grid | bus | uint32
17 | ext_grid | vm_pu | float64
18 | ext_grid | va_degree | float64
19 | ext_grid | slack_weight | float64
20 | ext_grid | in_service | bool
21 | line | name | object
22 | line | std_type | object
23 | line | from_bus | uint32
24 | line | to_bus | uint32
25 | line | length_km | float64
26 | line | r_ohm_per_km | float64
27 | line | x_ohm_per_km | float64
28 | line | c_nf_per_km | float64
29 | line | g_us_per_km | float64
30 | line | max_i_ka | float64
31 | line | df | float64
32 | line | parallel | uint32
33 | line | type | object
34 | line | in_service | bool
35 | trafo | name | object
36 | trafo | std_type | object
37 | trafo | hv_bus | uint32
38 | trafo | lv_bus | uint32
39 | trafo | sn_mva | float64
40 | trafo | vn_hv_kv | float64
41 | trafo | vn_lv_kv | float64
42 | trafo | vk_percent | float64
43 | trafo | vkr_percent | float64
44 | trafo | pfe_kw | float64
45 | trafo | i0_percent | float64
46 | trafo | shift_degree | float64
47 | trafo | tap_side | object
48 | trafo | tap_neutral | int32
49 | trafo | tap_min | int32
50 | trafo | tap_max | int32
51 | trafo | tap_step_percent | float64
52 | trafo | tap_step_degree | float64
53 | trafo | tap_pos | int32
54 | trafo | tap_phase_shifter | bool
55 | trafo | parallel | uint32
56 | trafo | df | float64
57 | trafo | in_service | bool
58 | line_geodata | coords | object
59 | bus_geodata | x | float64
60 | bus_geodata | y | float64
61 | bus_geodata | coords | object
62 | res_bus | vm_pu | float64
63 | res_bus | va_degree | float64
64 | res_bus | p_mw | float64
65 | res_bus | q_mvar | float64
66 | res_line | p_from_mw | float64
67 | res_line | q_from_mvar | float64
68 | res_line | p_to_mw | float64
69 | res_line | q_to_mvar | float64
70 | res_line | pl_mw | float64
71 | res_line | ql_mvar | float64
72 | res_line | i_from_ka | float64
73 | res_line | i_to_ka | float64
74 | res_line | i_ka | float64
75 | res_line | vm_from_pu | float64
76 | res_line | va_from_degree | float64
77 | res_line | vm_to_pu | float64
78 | res_line | va_to_degree | float64
79 | res_line | loading_percent | float64
80 | res_trafo | p_hv_mw | float64
81 | res_trafo | q_hv_mvar | float64
82 | res_trafo | p_lv_mw | float64
83 | res_trafo | q_lv_mvar | float64
84 | res_trafo | pl_mw | float64
85 | res_trafo | ql_mvar | float64
86 | res_trafo | i_hv_ka | float64
87 | res_trafo | i_lv_ka | float64
88 | res_trafo | vm_hv_pu | float64
89 | res_trafo | va_hv_degree | float64
90 | res_trafo | vm_lv_pu | float64
91 | res_trafo | va_lv_degree | float64
92 | res_trafo | loading_percent | float64
93 | res_ext_grid | p_mw | float64
94 | res_ext_grid | q_mvar | float64
95 | res_load | p_mw | float64
96 | res_load | q_mvar | float64

## parameters
| version | format_version | converged | OPF_converged | name | f_hz | sn_mva
0 | 2.14.6 | 2.14.0 | TRUE | FALSE |  | 50 | 1