## bus
| name | vn_kv | type | zone | in_service
0 | bus_LV_1009-12_1_2_node_137 | 0.4 | n |  | TRUE
1 | bus_LV_1009-12_1_2_node_138 | 0.4 | n |  | TRUE
2 | bus_LV_1009-12_1_2_node_139 | 0.4 | n |  | TRUE
3 | bus_LV_1009-12_1_2_node_111 | 0.4 | n |  | TRUE
4 | bus_LV_1009-12_1_2_node_140 | 0.4 | n |  | TRUE
5 | bus_LV_1009-12_1_2_node_143 | 0.4 | n |  | TRUE
6 | bus_LV_1009-12_1_2_node_144 | 0.4 | n |  | TRUE
7 | bus_LV_1009-12_1_2_node_43 | 0.4 | n |  | TRUE
8 | bus_LV_1009-12_1_2_node_155 | 0.4 | n |  | TRUE
9 | bus_LV_1009-12_1_2_node_96 | 0.4 | n |  | TRUE
10 | bus_LV_1009-12_1_2_node_113 | 0.4 | n |  | TRUE
11 | bus_LV_1009-12_1_2_node_39 | 0.4 | n |  | TRUE
12 | bus_LV_1009-12_1_2_node_40 | 0.4 | n |  | TRUE
13 | bus_LV_1009-12_1_2_node_41 | 0.4 | n |  | TRUE
14 | bus_LV_1009-12_1_2_node_42 | 0.4 | n |  | TRUE
15 | bus_LV_1009-12_1_2_node_63 | 0.4 | n |  | TRUE
16 | bus_LV_1009-12_1_2_node_60 | 0.4 | n |  | TRUE
17 | bus_LV_1009-12_1_2_node_61 | 0.4 | n |  | TRUE
18 | bus_LV_1009-12_1_2_node_62 | 0.4 | n |  | TRUE
19 | bus_LV_1009-12_1_2_node_64 | 0.4 | n |  | TRUE
20 | bus_LV_1009-12_1_2_node_65 | 0.4 | n |  | TRUE
21 | bus_LV_1009-12_1_2_node_97 | 0.4 | n |  | TRUE
22 | bus_LV_1009-12_1_2_node_92 | 0.4 | n |  | TRUE
23 | bus_LV_1009-12_1_2_node_93 | 0.4 | n |  | TRUE
24 | bus_LV_1009-12_1_2_node_95 | 0.4 | n |  | TRUE
25 | bus_LV_1009-12_1_2_node_114 | 0.4 | n |  | TRUE
26 | bus_LV_1009-12_1_2_node_116 | 0.4 | n |  | TRUE
27 | bus_LV_1009-12_1_2_node_115 | 0.4 | n |  | TRUE
28 | bus_LV_1009-12_1_2_node_117 | 0.4 | n |  | TRUE
29 | bus_LV_1009-12_1_2_node_122 | 0.4 | n |  | TRUE
30 | bus_LV_1009-12_1_2_node_118 | 0.4 | n |  | TRUE
31 | bus_LV_1009-12_1_2_node_119 | 0.4 | n |  | TRUE
32 | bus_LV_1009-12_1_2_node_123 | 0.4 | n |  | TRUE
33 | bus_LV_1009-12_1_2_node_121 | 0.4 | n |  | TRUE
34 | bus_MV_0_node_61 | 20 | n |  | TRUE

## load
| name | bus | p_mw | q_mvar | const_z_percent | const_i_percent | sn_mva | scaling | in_service | type
0 | LV_1009-12_1_2_load_137 | 0 | 0.0036052 | 0.00090354 | 0 | 0 |  | 1 | TRUE | wye
1 | LV_1009-12_1_2_load_138 | 1 | 0.014337 | 0.0035932 | 0 | 0 |  | 1 | TRUE | wye
2 | LV_1009-12_1_2_load_111 | 3 | 0.0026148 | 0.00065534 | 0 | 0 |  | 1 | TRUE | wye
3 | LV_1009-12_1_2_load_140 | 4 | 0.00088077 | 0.00022074 | 0 | 0 |  | 1 | TRUE | wye
4 | LV_1009-12_1_2_load_143 | 5 | 0.0020778 | 0.00052074 | 0 | 0 |  | 1 | TRUE | wye
5 | LV_1009-12_1_2_load_144 | 6 | 0.00062541 | 0.00015674 | 0 | 0 |  | 1 | TRUE | wye
6 | LV_1009-12_1_2_load_43 | 7 | 0.001359 | 0.00034059 | 0 | 0 |  | 1 | TRUE | wye
7 | LV_1009-12_1_2_load_155 | 8 | 0.00043107 | 0.00010804 | 0 | 0 |  | 1 | TRUE | wye
8 | LV_1009-12_1_2_load_96 | 9 | 0.00064853 | 0.00016254 | 0 | 0 |  | 1 | TRUE | wye
9 | LV_1009-12_1_2_load_113 | 10 | 0.0002374 | 5.9498e-05 | 0 | 0 |  | 1 | TRUE | wye
10 | LV_1009-12_1_2_load_39 | 11 | 0.0075838 | 0.0019007 | 0 | 0 |  | 1 | TRUE | wye
11 | LV_1009-12_1_2_load_40 | 12 | 0.0043608 | 0.0010929 | 0 | 0 |  | 1 | TRUE | wye
12 | LV_1009-12_1_2_load_63 | 15 | 0.0022446 | 0.00056254 | 0 | 0 |  | 1 | TRUE | wye
13 | LV_1009-12_1_2_load_60 | 16 | 0.0014451 | 0.00036218 | 0 | 0 |  | 1 | TRUE | wye
14 | LV_1009-12_1_2_load_61 | 17 | 0.0036297 | 0.00090969 | 0 | 0 |  | 1 | TRUE | wye
15 | LV_1009-12_1_2_load_62 | 18 | 0.0075527 | 0.0018929 | 0 | 0 |  | 1 | TRUE | wye
16 | LV_1009-12_1_2_load_97 | 21 | 0.0025929 | 0.00064983 | 0 | 0 |  | 1 | TRUE | wye
17 | LV_1009-12_1_2_load_92 | 22 | 0.0021715 | 0.00054422 | 0 | 0 |  | 1 | TRUE | wye
18 | LV_1009-12_1_2_load_93 | 23 | 0.0005391 | 0.00013511 | 0 | 0 |  | 1 | TRUE | wye
19 | LV_1009-12_1_2_load_95 | 24 | 0.00029297 | 7.3425e-05 | 0 | 0 |  | 1 | TRUE | wye
20 | LV_1009-12_1_2_load_114 | 25 | 0.00038527 | 9.6557e-05 | 0 | 0 |  | 1 | TRUE | wye
21 | LV_1009-12_1_2_load_116 | 26 | 7.1941e-05 | 1.803e-05 | 0 | 0 |  | 1 | TRUE | wye
22 | LV_1009-12_1_2_load_117 | 28 | 0.00087091 | 0.00021827 | 0 | 0 |  | 1 | TRUE | wye
23 | LV_1009-12_1_2_load_122 | 29 | 0.00058776 | 0.00014731 | 0 | 0 |  | 1 | TRUE | wye
24 | LV_1009-12_1_2_load_118 | 30 | 0.00078391 | 0.00019647 | 0 | 0 |  | 1 | TRUE | wye
25 | LV_1009-12_1_2_load_123 | 32 | 0.00042171 | 0.00010569 | 0 | 0 |  | 1 | TRUE | wye

## ext_grid
| name | bus | vm_pu | va_degree | slack_weight | in_service
0 |  | 17 | 1 | 0 | 1 | TRUE

## line
| name | std_type | from_bus | to_bus | length_km | r_ohm_per_km | x_ohm_per_km | c_nf_per_km | g_us_per_km | max_i_ka | df | parallel | type | in_service
0 | LV_1009-12_1_2_line_0 | NAYY 4x150 SE | 0 | 1 | 0.02614 | 0.208 | 0.08 | 261 | 0 | 0.27 | 1 | 1 | cs | TRUE
1 | LV_1009-12_1_2_line_1 | NAYY 4x150 SE | 0 | 2 | 0.0064242 | 0.208 | 0.08 | 261 | 0 | 0.27 | 1 | 1 | cs | TRUE
2 | LV_1009-12_1_2_line_2 | NAYY 4x150 SE | 2 | 3 | 0.012096 | 0.208 | 0.08 | 261 | 0 | 0.27 | 1 | 1 | cs | TRUE
3 | LV_1009-12_1_2_line_3 | NAYY 4x150 SE | 2 | 4 | 0.022393 | 0.208 | 0.08 | 261 | 0 | 0.27 | 1 | 1 | cs | TRUE
4 | LV_1009-12_1_2_line_4 | NAYY 4x150 SE | 3 | 20 | 0.0034547 | 0.208 | 0.08 | 261 | 0 | 0.27 | 1 | 1 | cs | TRUE
5 | LV_1009-12_1_2_line_5 | NAYY 4x150 SE | 4 | 5 | 0.0053593 | 0.208 | 0.08 | 261 | 0 | 0.27 | 1 | 1 | cs | TRUE
6 | LV_1009-12_1_2_line_6 | NAYY 4x150 SE | 6 | 7 | 0.29504 | 0.208 | 0.08 | 261 | 0 | 0.27 | 1 | 1 | cs | TRUE
7 | LV_1009-12_1_2_line_7 | NAYY 4x150 SE | 7 | 12 | 0.20225 | 0.208 | 0.08 | 261 | 0 | 0.27 | 1 | 1 | cs | TRUE
8 | LV_1009-12_1_2_line_8 | NAYY 4x150 SE | 8 | 9 | 0.022091 | 0.208 | 0.08 | 261 | 0 | 0.27 | 1 | 1 | cs | TRUE
9 | LV_1009-12_1_2_line_9 | NAYY 4x150 SE | 8 | 10 | 0.58896 | 0.208 | 0.08 | 261 | 0 | 0.27 | 1 | 1 | cs | TRUE
10 | LV_1009-12_1_2_line_10 | NAYY 4x150 SE | 9 | 24 | 0.0037999 | 0.208 | 0.08 | 261 | 0 | 0.27 | 1 | 1 | cs | TRUE
11 | LV_1009-12_1_2_line_11 | NAYY 4x150 SE | 10 | 25 | 0.026055 | 0.208 | 0.08 | 261 | 0 | 0.27 | 1 | 1 | cs | TRUE
12 | LV_1009-12_1_2_line_12 | NAYY 4x150 SE | 10 | 26 | 0.40248 | 0.208 | 0.08 | 261 | 0 | 0.27 | 1 | 1 | cs | TRUE
13 | LV_1009-12_1_2_line_13 | NAYY 4x150 SE | 11 | 12 | 0.014552 | 0.208 | 0.08 | 261 | 0 | 0.27 | 1 | 1 | cs | TRUE
14 | LV_1009-12_1_2_line_14 | NAYY 4x150 SE | 12 | 13 | 0.0075581 | 0.208 | 0.08 | 261 | 0 | 0.27 | 1 | 1 | cs | TRUE
15 | LV_1009-12_1_2_line_15 | NAYY 4x150 SE | 13 | 14 | 0.089541 | 0.208 | 0.08 | 261 | 0 | 0.27 | 1 | 1 | cs | TRUE
16 | LV_1009-12_1_2_line_16 | NAYY 4x150 SE | 14 | 15 | 0.13526 | 0.208 | 0.08 | 261 | 0 | 0.27 | 1 | 1 | cs | TRUE
17 | LV_1009-12_1_2_line_17 | NAYY 4x150 SE | 14 | 16 | 0.02889 | 0.208 | 0.08 | 261 | 0 | 0.27 | 1 | 1 | cs | TRUE
18 | LV_1009-12_1_2_line_18 | NAYY 4x150 SE | 15 | 20 | 0.030555 | 0.208 | 0.08 | 261 | 0 | 0.27 | 1 | 1 | cs | TRUE
19 | LV_1009-12_1_2_line_19 | NAYY 4x150 SE | 16 | 17 | 0.021938 | 0.208 | 0.08 | 261 | 0 | 0.27 | 1 | 1 | cs | TRUE
20 | LV_1009-12_1_2_line_20 | NAYY 4x150 SE | 17 | 18 | 0.060881 | 0.208 | 0.08 | 261 | 0 | 0.27 | 1 | 1 | cs | TRUE
21 | LV_1009-12_1_2_line_21 | NAYY 4x150 SE | 18 | 19 | 0.0082203 | 0.208 | 0.08 | 261 | 0 | 0.27 | 1 | 1 | cs | TRUE
22 | LV_1009-12_1_2_line_22 | NAYY 4x150 SE | 19 | 21 | 0.01016 | 0.208 | 0.08 | 261 | 0 | 0.27 | 1 | 1 | cs | TRUE
23 | LV_1009-12_1_2_line_23 | NAYY 4x150 SE | 21 | 23 | 0.18588 | 0.208 | 0.08 | 261 | 0 | 0.27 | 1 | 1 | cs | TRUE
24 | LV_1009-12_1_2_line_24 | NAYY 4x150 SE | 22 | 23 | 0.0014448 | 0.208 | 0.08 | 261 | 0 | 0.27 | 1 | 1 | cs | TRUE
25 | LV_1009-12_1_2_line_25 | NAYY 4x150 SE | 23 | 24 | 0.044548 | 0.208 | 0.08 | 261 | 0 | 0.27 | 1 | 1 | cs | TRUE
26 | LV_1009-12_1_2_line_26 | NAYY 4x150 SE | 25 | 27 | 0.0071245 | 0.208 | 0.08 | 261 | 0 | 0.27 | 1 | 1 | cs | TRUE
27 | LV_1009-12_1_2_line_27 | NAYY 4x150 SE | 26 | 29 | 0.17137 | 0.208 | 0.08 | 261 | 0 | 0.27 | 1 | 1 | cs | TRUE
28 | LV_1009-12_1_2_line_28 | NAYY 4x150 SE | 27 | 28 | 0.023492 | 0.208 | 0.08 | 261 | 0 | 0.27 | 1 | 1 | cs | TRUE
29 | LV_1009-12_1_2_line_29 | NAYY 4x150 SE | 29 | 33 | 0.031796 | 0.208 | 0.08 | 261 | 0 | 0.27 | 1 | 1 | cs | TRUE
30 | LV_1009-12_1_2_line_30 | NAYY 4x150 SE | 30 | 31 | 0.045123 | 0.208 | 0.08 | 261 | 0 | 0.27 | 1 | 1 | cs | TRUE
31 | LV_1009-12_1_2_line_31 | NAYY 4x150 SE | 31 | 32 | 0.021109 | 0.208 | 0.08 | 261 | 0 | 0.27 | 1 | 1 | cs | TRUE
32 | LV_1009-12_1_2_line_32 | NAYY 4x150 SE | 32 | 33 | 0.0053531 | 0.208 | 0.08 | 261 | 0 | 0.27 | 1 | 1 | cs | TRUE

## trafo
| name | std_type | hv_bus | lv_bus | sn_mva | vn_hv_kv | vn_lv_kv | vk_percent | vkr_percent | pfe_kw | i0_percent | shift_degree | tap_side | tap_neutral | tap_min | tap_max | tap_step_percent | tap_step_degree | tap_pos | tap_phase_shifter | parallel | df | in_service
0 | LV_1009-12_1_2_trafo_61 | 0.25 MVA 20/0.4 kV | 34 | 17 | 0.25 | 20 | 0.4 | 6 | 1.44 | 0.8 | 0.32 | 150 | hv | 0 | -2 | 2 | 2.5 | 0 | 0 | FALSE | 1 | 1 | TRUE

## line_geodata
| x0 | y0 | x1 | y1 | x2 | y2 | x3 | y3 | x4 | y4 | x5 | y5 | x6 | y6 | x7 | y7 | x8 | y8 | x9 | y9 | x10 | y10 | x11 | y11 | x12 | y12 | x13 | y13 | x14 | y14 | x15 | y15
0 | 2652106.8821 | 1209798.92 | 2652132.0826 | 1209791.9768
1 | 2652138.3929 | 1209790.7974 | 2652133.1407 | 1209791.6853 | 2652132.0826 | 1209791.9768
2 | 2652138.3929 | 1209790.7974 | 2652140.1588 | 1209790.5015 | 2652146.6239 | 1209789.991 | 2652150.4408 | 1209789.8375
3 | 2652138.3929 | 1209790.7974 | 2652135.8193 | 1209775.6659 | 2652135.0124 | 1209771.4564 | 2652133.8994 | 1209768.9334
4 | 2652153.8927 | 1209789.6987 | 2652150.4408 | 1209789.8375
5 | 2652133.8994 | 1209768.9334 | 2652133.6633 | 1209768.3984 | 2652130.9462 | 1209764.4723
6 | 2652499.5295 | 1209746.1911 | 2652758.536 | 1209604.8928
7 | 2652311.5637 | 1209671.5305 | 2652499.5295 | 1209746.1911
8 | 2652162.21 | 1209343.596 | 2652148.9723 | 1209343.8259 | 2652140.1737 | 1209342.864
9 | 2652140.1737 | 1209342.864 | 2651770.2879 | 1208884.5451
10 | 2652162.21 | 1209343.596 | 2652166.0093 | 1209343.5301 | 2652166.0093 | 1209343.5301
11 | 2651770.2879 | 1208884.5451 | 2651745.3289 | 1208892.0232
12 | 2651817.1844 | 1208484.8115 | 2651770.2879 | 1208884.5451
13 | 2652312.2077 | 1209657.0871 | 2652312.5472 | 1209666.8586 | 2652311.5637 | 1209671.5305
14 | 2652306.4301 | 1209677.0777 | 2652311.5637 | 1209671.5305 | 2652311.5637 | 1209671.5305
15 | 2652225.7599 | 1209676.5045 | 2652230.7055 | 1209679.3939 | 2652236.9435 | 1209684.8628 | 2652243.1525 | 1209689.3087 | 2652248.398 | 1209692.6788 | 2652252.2695 | 1209694.1024 | 2652256.1464 | 1209694.9146 | 2652259.3907 | 1209695.0542 | 2652262.7232 | 1209694.672 | 2652266.1436 | 1209693.8014 | 2652272.3872 | 1209691.6882 | 2652306.4301 | 1209677.0777
16 | 2652225.7599 | 1209676.5045 | 2652230.1393 | 1209687.6383 | 2652232.0068 | 1209694.8478 | 2652233.2599 | 1209702.7856 | 2652233.619 | 1209711.2493 | 2652232.9306 | 1209727.3751 | 2652232.0939 | 1209734.3941 | 2652231.1855 | 1209738.3107 | 2652229.4149 | 1209742.6089 | 2652226.2558 | 1209747.5064 | 2652218.5027 | 1209757.0886 | 2652201.0473 | 1209779.2825 | 2652196.1088 | 1209784.2756 | 2652191.3262 | 1209787.947 | 2652186.9558 | 1209790.5548 | 2652184.1895 | 1209791.5149
17 | 2652225.7599 | 1209676.5045 | 2652211.6094 | 1209651.3174
18 | 2652153.8927 | 1209789.6987 | 2652160.8127 | 1209790.1817 | 2652174.3098 | 1209792.123 | 2652179.073 | 1209792.3981 | 2652183.1439 | 1209791.8778 | 2652184.1895 | 1209791.5149
19 | 2652211.6094 | 1209651.3174 | 2652200.864 | 1209632.191
20 | 2652200.864 | 1209632.191 | 2652184.4014 | 1209602.8883 | 2652182.5231 | 1209598.6472 | 2652181.0534 | 1209594.6097 | 2652179.6266 | 1209588.2713 | 2652178.6624 | 1209581.192 | 2652178.5487 | 1209576.4996
21 | 2652178.3496 | 1209568.2817 | 2652178.5487 | 1209576.4996
22 | 2652178.3496 | 1209568.2817 | 2652179.208 | 1209558.1576
23 | 2652179.208 | 1209558.1576 | 2652193.1103 | 1209372.7956
24 | 2652194.5525 | 1209372.8816 | 2652193.1103 | 1209372.7956
25 | 2652166.0093 | 1209343.5301 | 2652173.507 | 1209346.6863 | 2652178.5146 | 1209355.5575 | 2652181.9389 | 1209369.0399 | 2652186.3335 | 1209372.3914 | 2652193.1103 | 1209372.7956
26 | 2651738.5041 | 1208894.068 | 2651745.3289 | 1208892.0232
27 | 2651878.5745 | 1208324.815 | 2651817.1844 | 1208484.8115
28 | 2651738.5041 | 1208894.068 | 2651735.4555 | 1208894.9866 | 2651716.3671 | 1208901.9192
29 | 2651865.9266 | 1208295.6325 | 2651878.5745 | 1208324.815
30 | 2651850.3738 | 1208274.3849 | 2651845.7079 | 1208276.768 | 2651838.4023 | 1208276.7046 | 2651833.7441 | 1208278.2095 | 2651831.4898 | 1208283.0372 | 2651829.8662 | 1208291.4058 | 2651827.7556 | 1208305.0733
31 | 2651850.3738 | 1208274.3849 | 2651857.2746 | 1208281.6602 | 2651863.1084 | 1208291.0813
32 | 2651865.9266 | 1208295.6325 | 2651863.1084 | 1208291.0813

## bus_geodata
| x | y | coords
0 | 2652132.0826 | 1209791.9768
1 | 2652106.8821 | 1209798.92
2 | 2652138.3929 | 1209790.7974
3 | 2652150.4408 | 1209789.8375
4 | 2652133.8994 | 1209768.9334
5 | 2652130.9462 | 1209764.4723
6 | 2652758.536 | 1209604.8928
7 | 2652499.5295 | 1209746.1911
8 | 2652140.1737 | 1209342.864
9 | 2652162.21 | 1209343.596
10 | 2651770.2879 | 1208884.5451
11 | 2652312.2077 | 1209657.0871
12 | 2652311.5637 | 1209671.5305
13 | 2652306.4301 | 1209677.0777
14 | 2652225.7599 | 1209676.5045
15 | 2652184.1895 | 1209791.5149
16 | 2652211.6094 | 1209651.3174
17 | 2652200.864 | 1209632.191
18 | 2652178.5487 | 1209576.4996
19 | 2652178.3496 | 1209568.2817
20 | 2652153.8927 | 1209789.6987
21 | 2652179.208 | 1209558.1576
22 | 2652194.5525 | 1209372.8816
23 | 2652193.1103 | 1209372.7956
24 | 2652166.0093 | 1209343.5301
25 | 2651745.3289 | 1208892.0232
26 | 2651817.1844 | 1208484.8115
27 | 2651738.5041 | 1208894.068
28 | 2651716.3671 | 1208901.9192
29 | 2651878.5745 | 1208324.815
30 | 2651827.7556 | 1208305.0733
31 | 2651850.3738 | 1208274.3849
32 | 2651863.1084 | 1208291.0813
33 | 2651865.9266 | 1208295.6325
34 | 2652200.864 | 1209632.191

## line_std_types
| c_nf_per_km | r_ohm_per_km | x_ohm_per_km | max_i_ka | type | q_mm2 | alpha | voltage_rating
NAYY 4x50 SE | 210 | 0.642 | 0.083 | 0.142 | cs | 50 | 0.00403 | LV
NAYY 4x120 SE | 264 | 0.225 | 0.08 | 0.242 | cs | 120 | 0.00403 | LV
NAYY 4x150 SE | 261 | 0.208 | 0.08 | 0.27 | cs | 150 | 0.00403 | LV
NA2XS2Y 1x95 RM/25 12/20 kV | 216 | 0.313 | 0.132 | 0.252 | cs | 95 | 0.00403 | MV
NA2XS2Y 1x185 RM/25 12/20 kV | 273 | 0.161 | 0.117 | 0.362 | cs | 185 | 0.00403 | MV
NA2XS2Y 1x240 RM/25 12/20 kV | 304 | 0.122 | 0.112 | 0.421 | cs | 240 | 0.00403 | MV
NA2XS2Y 1x95 RM/25 6/10 kV | 315 | 0.313 | 0.123 | 0.249 | cs | 95 | 0.00403 | MV
NA2XS2Y 1x185 RM/25 6/10 kV | 406 | 0.161 | 0.11 | 0.358 | cs | 185 | 0.00403 | MV
NA2XS2Y 1x240 RM/25 6/10 kV | 456 | 0.122 | 0.105 | 0.416 | cs | 240 | 0.00403 | MV
NA2XS2Y 1x150 RM/25 12/20 kV | 250 | 0.206 | 0.116 | 0.319 | cs | 150 | 0.00403 | MV
NA2XS2Y 1x120 RM/25 12/20 kV | 230 | 0.253 | 0.119 | 0.283 | cs | 120 | 0.00403 | MV
NA2XS2Y 1x70 RM/25 12/20 kV | 190 | 0.443 | 0.132 | 0.22 | cs | 70 | 0.00403 | MV
NA2XS2Y 1x150 RM/25 6/10 kV | 360 | 0.206 | 0.11 | 0.315 | cs | 150 | 0.00403 | MV
NA2XS2Y 1x120 RM/25 6/10 kV | 340 | 0.253 | 0.113 | 0.28 | cs | 120 | 0.00403 | MV
NA2XS2Y 1x70 RM/25 6/10 kV | 280 | 0.443 | 0.123 | 0.217 | cs | 70 | 0.00403 | MV
N2XS(FL)2Y 1x120 RM/35 64/110 kV | 112 | 0.153 | 0.166 | 0.366 | cs | 120 | 0.00393 | HV
N2XS(FL)2Y 1x185 RM/35 64/110 kV | 125 | 0.099 | 0.156 | 0.457 | cs | 185 | 0.00393 | HV
N2XS(FL)2Y 1x240 RM/35 64/110 kV | 135 | 0.075 | 0.149 | 0.526 | cs | 240 | 0.00393 | HV
N2XS(FL)2Y 1x300 RM/35 64/110 kV | 144 | 0.06 | 0.144 | 0.588 | cs | 300 | 0.00393 | HV
15-AL1/3-ST1A 0.4 | 11 | 1.8769 | 0.35 | 0.105 | ol | 16 | 0.00403 | LV
24-AL1/4-ST1A 0.4 | 11.25 | 1.2012 | 0.335 | 0.14 | ol | 24 | 0.00403 | LV
48-AL1/8-ST1A 0.4 | 12.2 | 0.5939 | 0.3 | 0.21 | ol | 48 | 0.00403 | LV
94-AL1/15-ST1A 0.4 | 13.2 | 0.306 | 0.29 | 0.35 | ol | 94 | 0.00403 | LV
34-AL1/6-ST1A 10.0 | 9.7 | 0.8342 | 0.36 | 0.17 | ol | 34 | 0.00403 | MV
48-AL1/8-ST1A 10.0 | 10.1 | 0.5939 | 0.35 | 0.21 | ol | 48 | 0.00403 | MV
70-AL1/11-ST1A 10.0 | 10.4 | 0.4132 | 0.339 | 0.29 | ol | 70 | 0.00403 | MV
94-AL1/15-ST1A 10.0 | 10.75 | 0.306 | 0.33 | 0.35 | ol | 94 | 0.00403 | MV
122-AL1/20-ST1A 10.0 | 11.1 | 0.2376 | 0.323 | 0.41 | ol | 122 | 0.00403 | MV
149-AL1/24-ST1A 10.0 | 11.25 | 0.194 | 0.315 | 0.47 | ol | 149 | 0.00403 | MV
34-AL1/6-ST1A 20.0 | 9.15 | 0.8342 | 0.382 | 0.17 | ol | 34 | 0.00403 | MV
48-AL1/8-ST1A 20.0 | 9.5 | 0.5939 | 0.372 | 0.21 | ol | 48 | 0.00403 | MV
70-AL1/11-ST1A 20.0 | 9.7 | 0.4132 | 0.36 | 0.29 | ol | 70 | 0.00403 | MV
94-AL1/15-ST1A 20.0 | 10 | 0.306 | 0.35 | 0.35 | ol | 94 | 0.00403 | MV
122-AL1/20-ST1A 20.0 | 10.3 | 0.2376 | 0.344 | 0.41 | ol | 122 | 0.00403 | MV
149-AL1/24-ST1A 20.0 | 10.5 | 0.194 | 0.337 | 0.47 | ol | 149 | 0.00403 | MV
184-AL1/30-ST1A 20.0 | 10.75 | 0.1571 | 0.33 | 0.535 | ol | 184 | 0.00403 | MV
243-AL1/39-ST1A 20.0 | 11 | 0.1188 | 0.32 | 0.645 | ol | 243 | 0.00403 | MV
48-AL1/8-ST1A 110.0 | 8 | 0.5939 | 0.46 | 0.21 | ol | 48 | 0.00403 | HV
70-AL1/11-ST1A 110.0 | 8.4 | 0.4132 | 0.45 | 0.29 | ol | 70 | 0.00403 | HV
94-AL1/15-ST1A 110.0 | 8.65 | 0.306 | 0.44 | 0.35 | ol | 94 | 0.00403 | HV
122-AL1/20-ST1A 110.0 | 8.5 | 0.2376 | 0.43 | 0.41 | ol | 122 | 0.00403 | HV
149-AL1/24-ST1A 110.0 | 8.75 | 0.194 | 0.41 | 0.47 | ol | 149 | 0.00403 | HV
184-AL1/30-ST1A 110.0 | 8.8 | 0.1571 | 0.4 | 0.535 | ol | 184 | 0.00403 | HV
243-AL1/39-ST1A 110.0 | 9 | 0.1188 | 0.39 | 0.645 | ol | 243 | 0.00403 | HV
305-AL1/39-ST1A 110.0 | 9.2 | 0.0949 | 0.38 | 0.74 | ol | 305 | 0.00403 | HV
490-AL1/64-ST1A 110.0 | 9.75 | 0.059 | 0.37 | 0.96 | ol | 490 | 0.00403 | HV
679-AL1/86-ST1A 110.0 | 9.95 | 0.042 | 0.36 | 1.15 | ol | 679 | 0.00403 | HV
490-AL1/64-ST1A 220.0 | 10 | 0.059 | 0.285 | 0.96 | ol | 490 | 0.00403 | HV
679-AL1/86-ST1A 220.0 | 11.7 | 0.042 | 0.275 | 1.15 | ol | 679 | 0.00403 | HV
490-AL1/64-ST1A 380.0 | 11 | 0.059 | 0.253 | 0.96 | ol | 490 | 0.00403 | HV
679-AL1/86-ST1A 380.0 | 14.6 | 0.042 | 0.25 | 1.15 | ol | 679 | 0.00403 | HV

## trafo_std_types
| i0_percent | pfe_kw | vkr_percent | sn_mva | vn_lv_kv | vn_hv_kv | vk_percent | shift_degree | vector_group | tap_side | tap_neutral | tap_min | tap_max | tap_step_degree | tap_step_percent | tap_phase_shifter
160 MVA 380/110 kV | 0.06 | 60 | 0.25 | 160 | 110 | 380 | 12.2 | 0 | Yy0 | hv | 0 | -9 | 9 | 0 | 1.5 | FALSE
100 MVA 220/110 kV | 0.06 | 55 | 0.26 | 100 | 110 | 220 | 12 | 0 | Yy0 | hv | 0 | -9 | 9 | 0 | 1.5 | FALSE
63 MVA 110/20 kV | 0.04 | 22 | 0.32 | 63 | 20 | 110 | 18 | 150 | YNd5 | hv | 0 | -9 | 9 | 0 | 1.5 | FALSE
40 MVA 110/20 kV | 0.05 | 18 | 0.34 | 40 | 20 | 110 | 16.2 | 150 | YNd5 | hv | 0 | -9 | 9 | 0 | 1.5 | FALSE
25 MVA 110/20 kV | 0.07 | 14 | 0.41 | 25 | 20 | 110 | 12 | 150 | YNd5 | hv | 0 | -9 | 9 | 0 | 1.5 | FALSE
63 MVA 110/10 kV | 0.04 | 22 | 0.32 | 63 | 10 | 110 | 18 | 150 | YNd5 | hv | 0 | -9 | 9 | 0 | 1.5 | FALSE
40 MVA 110/10 kV | 0.05 | 18 | 0.34 | 40 | 10 | 110 | 16.2 | 150 | YNd5 | hv | 0 | -9 | 9 | 0 | 1.5 | FALSE
25 MVA 110/10 kV | 0.07 | 14 | 0.41 | 25 | 10 | 110 | 12 | 150 | YNd5 | hv | 0 | -9 | 9 | 0 | 1.5 | FALSE
0.25 MVA 20/0.4 kV | 0.32 | 0.8 | 1.44 | 0.25 | 0.4 | 20 | 6 | 150 | Yzn5 | hv | 0 | -2 | 2 | 0 | 2.5 | FALSE
0.4 MVA 20/0.4 kV | 0.3375 | 1.35 | 1.425 | 0.4 | 0.4 | 20 | 6 | 150 | Dyn5 | hv | 0 | -2 | 2 | 0 | 2.5 | FALSE
0.63 MVA 20/0.4 kV | 0.2619 | 1.65 | 1.206 | 0.63 | 0.4 | 20 | 6 | 150 | Dyn5 | hv | 0 | -2 | 2 | 0 | 2.5 | FALSE
0.25 MVA 10/0.4 kV | 0.24 | 0.6 | 1.2 | 0.25 | 0.4 | 10 | 4 | 150 | Dyn5 | hv | 0 | -2 | 2 | 0 | 2.5 | FALSE
0.4 MVA 10/0.4 kV | 0.2375 | 0.95 | 1.325 | 0.4 | 0.4 | 10 | 4 | 150 | Dyn5 | hv | 0 | -2 | 2 | 0 | 2.5 | FALSE
0.63 MVA 10/0.4 kV | 0.1873 | 1.18 | 1.0794 | 0.63 | 0.4 | 10 | 4 | 150 | Dyn5 | hv | 0 | -2 | 2 | 0 | 2.5 | FALSE

## trafo3w_std_types
| sn_hv_mva | sn_mv_mva | sn_lv_mva | vn_hv_kv | vn_mv_kv | vn_lv_kv | vk_hv_percent | vk_mv_percent | vk_lv_percent | vkr_hv_percent | vkr_mv_percent | vkr_lv_percent | pfe_kw | i0_percent | shift_mv_degree | shift_lv_degree | vector_group | tap_side | tap_neutral | tap_min | tap_max | tap_step_percent
63/25/38 MVA 110/20/10 kV | 63 | 25 | 38 | 110 | 20 | 10 | 10.4 | 10.4 | 10.4 | 0.28 | 0.32 | 0.35 | 35 | 0.89 | 0 | 0 | YN0yn0yn0 | hv | 0 | -10 | 10 | 1.2
63/25/38 MVA 110/10/10 kV | 63 | 25 | 38 | 110 | 10 | 10 | 10.4 | 10.4 | 10.4 | 0.28 | 0.32 | 0.35 | 35 | 0.89 | 0 | 0 | YN0yn0yn0 | hv | 0 | -10 | 10 | 1.2

## fuse_std_types
| fuse_type | i_rated_a | t_avg | t_min | t_total | x_avg | x_min | x_total
HV 100A | HV 100A | 100 | 0 | [10.0, 3.64, 0.854, 0.281, 0.1, 0.0531, 0.022, 0.01] | [10.0, 4.267, 1.21, 0.403, 0.1, 0.058, 0.022, 0.01] | 0 | [300.0, 350.0, 450.0, 550.0, 700.0, 850.0, 1200.0, 1752.0] | [600.0, 700.0, 900.0, 1150.0, 1665.0, 2000.0, 3000.0, 4313.0]
HV 10A | HV 10A | 10 | 0 | [10.0, 1675.0, 0.344, 0.156, 0.1, 0.0417, 0.0171, 0.01] | [10.0, 1.3, 0.3, 0.155, 0.1, 0.0555, 0.023, 0.01] | 0 | [30.0, 32.0, 35.0, 37.0, 39.0, 50.0, 70.0, 88.0] | [60.0, 70.0, 80.0, 87.0, 94.0, 110.0, 150.0, 216.0]
HV 125A | HV 125A | 125 | 0 | [10.0, 1.82, 0.344, 0.1, 0.0467, 0.0269, 0.01] | [10.0, 2.478, 0.426, 0.1, 0.0427, 0.0211, 0.01] | 0 | [375.0, 500.0, 700.0, 925.0, 1200.0, 1500.0, 2341.0] | [750.0, 1000.0, 1500.0, 2200.0, 3000.0, 4000.0, 5765.0]
HV 160A | HV 160A | 160 | 0 | [10.0, 4.15, 1.03, 0.198, 0.1, 0.051, 0.0172, 0.01] | [10.0, 2.3, 0.734, 0.274, 0.1, 0.046, 0.0177, 0.01] | 0 | [480.0, 550.0, 700.0, 1000.0, 1260.0, 1600.0, 2500.0, 3227.0] | [960.0, 1300.0, 1700.0, 2200.0, 2996.0, 4000.0, 6000.0, 7946.0]
HV 16A | HV 16A | 16 | 0 | [10.0, 0.352, 0.164, 0.1, 0.0649, 0.0342, 0.01] | [10.0, 2.34, 0.722, 0.181, 0.1, 0.055, 0.0296, 0.01] | 0 | [48.0, 60.0, 65.0, 71.0, 80.0, 100.0, 162.0] | [96.0, 110.0, 125.0, 150.0, 168.0, 200.0, 250.0, 398.0]
HV 200A | HV 200A | 200 | 0 | [10.0, 4.267, 1.21, 0.403, 0.1, 0.058, 0.022, 0.01] | [10.0, 3.73, 1.654, 0.328, 0.1, 0.0531, 0.019, 0.01] | 0 | [600.0, 700.0, 900.0, 1150.0, 1665.0, 2000.0, 3000.0, 4313.0] | [1200.0, 1500.0, 1800.0, 2700.0, 3960.0, 5000.0, 7500.0, 10620.0]
HV 20A | HV 20A | 20 | 0 | [10.0, 1.3, 0.3, 0.155, 0.1, 0.0555, 0.023, 0.01] | [10.0, 1.3, 0.161, 0.1, 0.0611, 0.0399, 0.0141, 0.01] | 0 | [60.0, 70.0, 80.0, 87.0, 94.0, 110.0, 150.0, 216.0] | [120.0, 150.0, 200.0, 223.0, 260.0, 300.0, 450.0, 532.0]
HV 25A | HV 25A | 25 | 0 | [10.0, 2.512, 0.833, 0.299, 0.1, 0.0372, 0.0223, 0.01] | [10.0, 3.125, 0.597, 0.198, 0.1, 0.0378, 0.022, 0.01] | 0 | [75.0, 82.0, 90.0, 100.0, 124.0, 170.0, 200.0, 289.0] | [150.0, 170.0, 210.0, 250.0, 294.0, 400.0, 500.0, 711.0]
HV 31.5A | HV 31.5A | 31.5 | 0 | [10.0, 2.34, 0.722, 0.181, 0.1, 0.055, 0.0296, 0.01] | [10.0, 2.84, 0.368, 0.164, 0.1, 0.0621, 0.0378, 0.0195, 0.01] | 0 | [95.0, 110.0, 125.0, 150.0, 165.0, 200.0, 250.0, 390.0] | [189.0, 220.0, 300.0, 350.0, 393.0, 450.0, 530.0, 700.0, 960.0]
HV 40A | HV 40A | 40 | 0 | [10.0, 1.3, 0.161, 0.1, 0.0611, 0.0399, 0.0141, 0.01] | [10.0, 2.05, 0.369, 0.198, 0.1, 0.051, 0.0298, 0.01] | 0 | [120.0, 150.0, 200.0, 223.0, 260.0, 300.0, 450.0, 532.0] | [240.0, 300.0, 400.0, 450.0, 530.0, 650.0, 800.0, 1311.0]
HV 50A | HV 50A | 50 | 0 | [10.0, 3.215, 0.597, 0.198, 0.1, 0.0378, 0.022, 0.01] | [10.0, 3.64, 0.854, 0.281, 0.1, 0.0531, 0.022, 0.01] | 0 | [150.0, 170.0, 210.0, 250.0, 294.0, 400.0, 500.0, 711.0] | [300.0, 350.0, 450.0, 550.0, 700.0, 850.0, 1200.0, 1752.0]
HV 6.3A | HV 6.3A | 6.3 | 0 | [10.0, 1.39, 0.344, 0.168, 0.1, 0.056, 0.0263, 0.01] | [10.0, 1.711, 0.516, 0.198, 0.1, 0.0634, 0.0303, 0.01] | 0 | [19.0, 19.5, 20.4, 20.8, 22.0, 25.0, 32.0, 48.0] | [38.0, 40.0, 43.0, 48.0, 53.0, 60.0, 75.0, 118.0]
HV 63A | HV 63A | 63 | 0 | [10.0, 2.84, 0.368, 0.164, 0.1, 0.0621, 0.0378, 0.0195, 0.01] | [10.0, 1.82, 0.344, 0.1, 0.0467, 0.0269, 0.01] | 0 | [189.0, 220.0, 300.0, 350.0, 393.0, 450.0, 530.0, 700.0, 961.0] | [378.0, 500.0, 700.0, 934.0, 1200.0, 1500.0, 2366.0]
HV 80A | HV 80A | 80 | 0 | [10.0, 2.05, 0.369, 0.198, 0.1, 0.051, 0.0298, 0.01] | [10.0, 4.15, 1.03, 0.198, 0.1, 0.051, 0.0172, 0.01] | 0 | [240.0, 300.0, 400.0, 450.0, 530.0, 650.0, 800.0, 1311.0] | [480.0, 550.0, 700.0, 1000.0, 1260.0, 1600.0, 2500.0, 3227.0]
Siemens NH-1-100 | Siemens NH-1-100 | 100 | [5400.0, 2000.0, 400.0, 20.0, 1.0, 0.2, 0.012, 0.004] | 0 | 0 | [150.0, 190.0, 250.0, 430.0, 900.0, 1250.0, 2700.0, 3600.0] | 0 | 0
Siemens NH-1-125 | Siemens NH-1-125 | 125 | [4800.0, 120.0, 7.0, 0.1, 0.004] | 0 | 0 | [180.0, 400.0, 740.0, 2000.0, 4250.0] | 0 | 0
Siemens NH-1-16 | Siemens NH-1-16 | 16 | [4000.0, 400.0, 2.0, 0.1, 0.04, 0.01] | 0 | 0 | [26.0, 35.0, 75.0, 150.0, 200.0, 300.0] | 0 | 0
Siemens NH-1-160 | Siemens NH-1-160 | 160 | [4800.0, 120.0, 7.0, 0.1, 0.004] | 0 | 0 | [210.0, 500.0, 900.0, 2300.0, 5000.0] | 0 | 0
Siemens NH-1-25 | Siemens NH-1-25 | 25 | [4000.0, 1000.0, 10.0, 0.2, 0.02, 0.01] | 0 | 0 | [40.0, 50.0, 100.0, 210.0, 400.0, 500.0] | 0 | 0
Siemens NH-1-50 | Siemens NH-1-50 | 50 | [4000.0, 40.0, 4.0, 1.0, 0.02, 0.01] | 0 | 0 | [86.0, 200.0, 300.0, 400.0, 1000.0, 1280.0] | 0 | 0
Siemens NH-1-63 | Siemens NH-1-63 | 63 | [4000.0, 100.0, 10.0, 2.0, 0.04, 0.01] | 0 | 0 | [100.0, 200.0, 300.0, 400.0, 1000.0, 1500.0] | 0 | 0
Siemens NH-1-80 | Siemens NH-1-80 | 80 | [4800.0, 120.0, 7.0, 0.1, 0.01] | 0 | 0 | [150.58, 250.0, 450.0, 1150.0, 2470.0] | 0 | 0
Siemens NH-2-1000 | Siemens NH-2-1000 | 1000 | [4800.0, 120.0, 7.0, 0.1, 0.004] | 0 | 0 | [1900.0, 3500.0, 8400.0, 24000.0, 52000.0] | 0 | 0
Siemens NH-2-200 | Siemens NH-2-200 | 200 | [4800.0, 120.0, 7.0, 0.1, 0.004] | 0 | 0 | [280.0, 650.0, 1200.0, 3000.0, 7000.0] | 0 | 0
Siemens NH-2-224 | Siemens NH-2-224 | 224 | [4800.0, 120.0, 7.0, 0.2, 0.04, 0.004] | 0 | 0 | [400.0, 750.0, 1453.0, 3025.0, 4315.0, 7600.0] | 0 | 0
Siemens NH-2-250 | Siemens NH-2-250 | 250 | [4800.0, 120.0, 7.0, 0.1, 0.004] | 0 | 0 | [450.0, 800.0, 1650.0, 4000.0, 8500.0] | 0 | 0
Siemens NH-2-315 | Siemens NH-2-315 | 315 | [4800.0, 120.0, 7.0, 0.1, 0.004] | 0 | 0 | [550.0, 920.0, 1900.0, 5000.0, 11000.0] | 0 | 0
Siemens NH-2-355 | Siemens NH-2-355 | 355 | [4800.0, 120.0, 6.0, 0.1, 0.004] | 0 | 0 | [650.0, 1116.27, 2350.0, 5840.0, 12790.0] | 0 | 0
Siemens NH-2-400 | Siemens NH-2-400 | 400 | [4800.0, 120.0, 7.0, 0.1, 0.004] | 0 | 0 | [720.0, 1350.0, 2800.0, 6500.0, 15000.0] | 0 | 0
Siemens NH-2-425 | Siemens NH-2-425 | 425 | [4800.0, 120.0, 7.0, 0.1, 0.004] | 0 | 0 | [850.0, 1500.0, 3050.0, 7500.0, 16500.0] | 0 | 0
Siemens NH-2-630 | Siemens NH-2-630 | 630 | [4800.0, 120.0, 7.0, 0.1, 0.004] | 0 | 0 | [1200.0, 2000.0, 4800.0, 12000.0, 26000.0] | 0 | 0

## res_bus
| vm_pu | va_degree | p_mw | q_mvar
0 | 0.99036 | -0.0676 | 0.0036052 | 0.00090354
1 | 0.98982 | -0.071416 | 0.014337 | 0.0035932
2 | 0.99053 | -0.066427 | 0 | 0
3 | 0.99089 | -0.063855 | 0.0026148 | 0.00065534
4 | 0.99043 | -0.067101 | 0.00088077 | 0.00022074
5 | 0.99041 | -0.067214 | 0.0020778 | 0.00052074
6 | 0.99428 | -0.040241 | 0.00062541 | 0.00015674
7 | 0.99454 | -0.038337 | 0.001359 | 0.00034059
8 | 0.99578 | -0.030051 | 0.00043107 | 0.00010804
9 | 0.9959 | -0.02918 | 0.00064853 | 0.00016254
10 | 0.99294 | -0.050609 | 0.0002374 | 5.9498e-05
11 | 0.99496 | -0.035324 | 0.0075838 | 0.0019007
12 | 0.99512 | -0.034211 | 0.0043608 | 0.0010929
13 | 0.99527 | -0.033146 | 0 | 0
14 | 0.99706 | -0.020553 | 0 | 0
15 | 0.99204 | -0.055733 | 0.0022446 | 0.00056254
16 | 0.9987 | -0.0090369 | 0.0014451 | 0.00036218
17 | 1 | 0 | -0.059895 | -0.014828
18 | 0.99847 | -0.010799 | 0.0075527 | 0.0018929
19 | 0.99835 | -0.011637 | 0 | 0
20 | 0.99101 | -0.063029 | 0 | 0
21 | 0.99821 | -0.012674 | 0.0025929 | 0.00064983
22 | 0.99622 | -0.026857 | 0.0021715 | 0.00054422
23 | 0.99622 | -0.026826 | 0.0005391 | 0.00013511
24 | 0.99592 | -0.029005 | 0.00029297 | 7.3425e-05
25 | 0.99289 | -0.050941 | 0.00038527 | 9.6557e-05
26 | 0.99186 | -0.058404 | 7.1941e-05 | 1.803e-05
27 | 0.99288 | -0.051004 | 0 | 0
28 | 0.99285 | -0.051212 | 0.00087091 | 0.00021827
29 | 0.99142 | -0.061555 | 0.00058776 | 0.00014731
30 | 0.99128 | -0.062542 | 0.00078391 | 0.00019647
31 | 0.99133 | -0.062182 | 0 | 0
32 | 0.99136 | -0.062012 | 0.00042171 | 0.00010569
33 | 0.99136 | -0.061947 | 0 | 0
34 | 0.99998 | 149.9947 | 0 | 0

## res_line
| p_from_mw | q_from_mvar | p_to_mw | q_to_mvar | pl_mw | ql_mvar | i_from_ka | i_to_ka | i_ka | vm_from_pu | va_from_degree | vm_to_pu | va_to_degree | loading_percent
0 | 0.014345 | 0.0035958 | -0.014337 | -0.0035932 | 7.5771e-06 | 2.5781e-06 | 0.021553 | 0.021553 | 0.021553 | 0.99036 | -0.0676 | 0.98982 | -0.071416 | 7.9827
1 | -0.01795 | -0.0044993 | 0.017953 | 0.0045004 | 2.9158e-06 | 1.0388e-06 | 0.02697 | 0.02697 | 0.02697 | 0.99036 | -0.0676 | 0.99053 | -0.066427 | 9.9888
2 | -0.020912 | -0.0052416 | 0.020919 | 0.0052443 | 7.4487e-06 | 2.7091e-06 | 0.031415 | 0.031415 | 0.031415 | 0.99053 | -0.066427 | 0.99089 | -0.063855 | 11.6351
3 | 0.0029588 | 0.00074124 | -0.0029586 | -0.00074142 | 2.7606e-07 | -1.8203e-07 | 0.0044448 | 0.0044449 | 0.0044449 | 0.99053 | -0.066427 | 0.99043 | -0.067101 | 1.6463
4 | -0.023534 | -0.0058997 | 0.023537 | 0.0059006 | 2.6926e-06 | 9.9109e-07 | 0.035341 | 0.035341 | 0.035341 | 0.99089 | -0.063855 | 0.99101 | -0.063029 | 13.0894
5 | 0.0020778 | 0.00052068 | -0.0020778 | -0.00052074 | 3.2589e-08 | -5.6436e-08 | 0.0031217 | 0.0031217 | 0.0031217 | 0.99043 | -0.067101 | 0.99041 | -0.067214 | 1.1562
6 | -0.00062541 | -0.00015674 | 0.00062557 | 0.00015298 | 1.6105e-07 | -3.7657e-06 | 0.00093597 | 0.00093463 | 0.00093597 | 0.99428 | -0.040241 | 0.99454 | -0.038337 | 0.34665
7 | -0.0019845 | -0.00049357 | 0.0019857 | 0.00049137 | 1.1113e-06 | -2.1986e-06 | 0.0029679 | 0.002967 | 0.0029679 | 0.99454 | -0.038337 | 0.99512 | -0.034211 | 1.0992
8 | -0.0038022 | -0.00093746 | 0.0038027 | 0.00093734 | 4.4415e-07 | -1.1658e-07 | 0.0056764 | 0.0056763 | 0.0056764 | 0.99578 | -0.030051 | 0.9959 | -0.02918 | 2.1024
9 | 0.0033712 | 0.00082942 | -0.0033619 | -0.00083348 | 9.3115e-06 | -4.0584e-06 | 0.0050322 | 0.0050349 | 0.0050349 | 0.99578 | -0.030051 | 0.99294 | -0.050609 | 1.8648
10 | -0.0044512 | -0.0010999 | 0.0044513 | 0.0010999 | 1.0471e-07 | -9.1725e-09 | 0.0066453 | 0.0066453 | 0.0066453 | 0.9959 | -0.02918 | 0.99592 | -0.029005 | 2.4612
11 | 0.0012563 | 0.00031413 | -0.0012562 | -0.00031445 | 5.7614e-08 | -3.1484e-07 | 0.0018824 | 0.0018825 | 0.0018825 | 0.99294 | -0.050609 | 0.99289 | -0.050941 | 0.69723
12 | 0.0018682 | 0.00045985 | -0.0018662 | -0.0004643 | 1.9657e-06 | -4.4442e-06 | 0.0027967 | 0.0027986 | 0.0027986 | 0.99294 | -0.050609 | 0.99186 | -0.058404 | 1.0365
13 | -0.0075838 | -0.0019007 | 0.007585 | 0.0019009 | 1.1681e-06 | 2.6024e-07 | 0.011342 | 0.011342 | 0.011342 | 0.99496 | -0.035324 | 0.99512 | -0.034211 | 4.2007
14 | -0.013931 | -0.0034852 | 0.013933 | 0.0034859 | 2.0463e-06 | 6.8882e-07 | 0.02083 | 0.02083 | 0.02083 | 0.99512 | -0.034211 | 0.99527 | -0.033146 | 7.7147
15 | -0.013933 | -0.0034859 | 0.013958 | 0.0034941 | 2.4242e-05 | 8.1579e-06 | 0.02083 | 0.020829 | 0.02083 | 0.99527 | -0.033146 | 0.99706 | -0.020553 | 7.7147
16 | 0.025931 | 0.0065188 | -0.025805 | -0.006472 | 0.00012645 | 4.6881e-05 | 0.038707 | 0.038708 | 0.038708 | 0.99706 | -0.020553 | 0.99204 | -0.055733 | 14.3362
17 | -0.039889 | -0.010013 | 0.039953 | 0.010037 | 6.3899e-05 | 2.4199e-05 | 0.059536 | 0.059536 | 0.059536 | 0.99706 | -0.020553 | 0.9987 | -0.0090369 | 22.0505
18 | 0.02356 | 0.0059094 | -0.023537 | -0.0059006 | 2.3814e-05 | 8.765e-06 | 0.035341 | 0.035341 | 0.035341 | 0.99204 | -0.055733 | 0.99101 | -0.063029 | 13.0894
19 | -0.041398 | -0.010399 | 0.04145 | 0.010419 | 5.2096e-05 | 1.975e-05 | 0.061689 | 0.061689 | 0.061689 | 0.9987 | -0.0090369 | 1 | 0 | 22.848
20 | 0.017645 | 0.0044084 | -0.017619 | -0.0043991 | 2.618e-05 | 9.2717e-06 | 0.026251 | 0.026251 | 0.026251 | 1 | 0 | 0.99847 | -0.010799 | 9.7228
21 | 0.010066 | 0.0025063 | -0.010065 | -0.0025059 | 1.1535e-06 | 3.3614e-07 | 0.014996 | 0.014996 | 0.014996 | 0.99847 | -0.010799 | 0.99835 | -0.011637 | 5.554
22 | 0.010065 | 0.0025059 | -0.010064 | -0.0025055 | 1.4257e-06 | 4.1551e-07 | 0.014996 | 0.014996 | 0.014996 | 0.99835 | -0.011637 | 0.99821 | -0.012674 | 5.554
23 | 0.0074706 | 0.0018557 | -0.0074563 | -0.0018526 | 1.4371e-05 | 3.1023e-06 | 0.011131 | 0.011131 | 0.011131 | 0.99821 | -0.012674 | 0.99622 | -0.026826 | 4.1228
24 | -0.0021715 | -0.00054422 | 0.0021715 | 0.0005442 | 9.4843e-09 | -1.5164e-08 | 0.0032434 | 0.0032434 | 0.0032434 | 0.99622 | -0.026857 | 0.99622 | -0.026826 | 1.2013
25 | 0.0047457 | 0.0011733 | -0.0047443 | -0.0011733 | 1.3945e-06 | -4.3493e-08 | 0.0070828 | 0.007083 | 0.007083 | 0.99622 | -0.026826 | 0.99592 | -0.029005 | 2.6233
26 | 0.00087095 | 0.00021789 | -0.00087094 | -0.00021798 | 7.5727e-09 | -8.9231e-08 | 0.0013051 | 0.0013052 | 0.0013052 | 0.99289 | -0.050941 | 0.99288 | -0.051004 | 0.48339
27 | 0.0017943 | 0.00044627 | -0.0017935 | -0.00044818 | 7.7438e-07 | -1.913e-06 | 0.0026906 | 0.0026914 | 0.0026914 | 0.99186 | -0.058404 | 0.99142 | -0.061555 | 0.99682
28 | 0.00087094 | 0.00021798 | -0.00087091 | -0.00021827 | 2.4973e-08 | -2.9422e-07 | 0.0013052 | 0.0013053 | 0.0013053 | 0.99288 | -0.051004 | 0.99285 | -0.051212 | 0.48343
29 | 0.0012058 | 0.00030087 | -0.0012057 | -0.00030126 | 6.4951e-08 | -3.8501e-07 | 0.0018092 | 0.0018094 | 0.0018094 | 0.99142 | -0.061555 | 0.99136 | -0.061947 | 0.67014
30 | -0.00078391 | -0.00019647 | 0.00078395 | 0.0001959 | 3.8981e-08 | -5.6674e-07 | 0.0011767 | 0.0011765 | 0.0011767 | 0.99128 | -0.062542 | 0.99133 | -0.062182 | 0.43583
31 | -0.00078395 | -0.0001959 | 0.00078396 | 0.00019563 | 1.8231e-08 | -2.6514e-07 | 0.0011765 | 0.0011764 | 0.0011765 | 0.99133 | -0.062182 | 0.99136 | -0.062012 | 0.43575
32 | -0.0012057 | -0.00030132 | 0.0012057 | 0.00030126 | 1.0936e-08 | -6.4814e-08 | 0.0018094 | 0.0018094 | 0.0018094 | 0.99136 | -0.062012 | 0.99136 | -0.061947 | 0.67015

## res_trafo
| p_hv_mw | q_hv_mvar | p_lv_mw | q_lv_mvar | pl_mw | ql_mvar | i_hv_ka | i_lv_ka | vm_hv_pu | va_hv_degree | vm_lv_pu | va_lv_degree | loading_percent
0 | 2.5187e-16 | 8.8016e-16 | 0.00079998 | 7.4552e-08 | 0.00079998 | 7.4552e-08 | 2.6429e-17 | 0.0011547 | 0.99998 | 149.9947 | 1 | 0 | 0.31999

## res_ext_grid
| p_mw | q_mvar
0 | 0.063525 | 0.015737

## res_load
| p_mw | q_mvar
0 | 0.0036052 | 0.00090354
1 | 0.014337 | 0.0035932
2 | 0.0026148 | 0.00065534
3 | 0.00088077 | 0.00022074
4 | 0.0020778 | 0.00052074
5 | 0.00062541 | 0.00015674
6 | 0.001359 | 0.00034059
7 | 0.00043107 | 0.00010804
8 | 0.00064853 | 0.00016254
9 | 0.0002374 | 5.9498e-05
10 | 0.0075838 | 0.0019007
11 | 0.0043608 | 0.0010929
12 | 0.0022446 | 0.00056254
13 | 0.0014451 | 0.00036218
14 | 0.0036297 | 0.00090969
15 | 0.0075527 | 0.0018929
16 | 0.0025929 | 0.00064983
17 | 0.0021715 | 0.00054422
18 | 0.0005391 | 0.00013511
19 | 0.00029297 | 7.3425e-05
20 | 0.00038527 | 9.6557e-05
21 | 7.1941e-05 | 1.803e-05
22 | 0.00087091 | 0.00021827
23 | 0.00058776 | 0.00014731
24 | 0.00078391 | 0.00019647
25 | 0.00042171 | 0.00010569

## dtypes
| element | column | dtype
0 | bus | name | object
1 | bus | vn_kv | float64
2 | bus | type | object
3 | bus | zone | object
4 | bus | in_service | bool
5 | load | name | object
6 | load | bus | uint32
7 | load | p_mw | float64
8 | load | q_mvar | float64
9 | load | const_z_percent | float64
10 | load | const_i_percent | float64
11 | load | sn_mva | float64
12 | load | scaling | float64
13 | load | in_service | bool
14 | load | type | object
15 | ext_grid | name | object
16 | ext_grid | bus | uint32
17 | ext_grid | vm_pu | float64
18 | ext_grid | va_degree | float64
19 | ext_grid | slack_weight | float64
20 | ext_grid | in_service | bool
21 | line | name | object
22 | line | std_type | object
23 | line | from_bus | uint32
24 | line | to_bus | uint32
25 | line | length_km | float64
26 | line | r_ohm_per_km | float64
27 | line | x_ohm_per_km | float64
28 | line | c_nf_per_km | float64
29 | line | g_us_per_km | float64
30 | line | max_i_ka | float64
31 | line | df | float64
32 | line | parallel | uint32
33 | line | type | object
34 | line | in_service | bool
35 | trafo | name | object
36 | trafo | std_type | object
37 | trafo | hv_bus | uint32
38 | trafo | lv_bus | uint32
39 | trafo | sn_mva | float64
40 | trafo | vn_hv_kv | float64
41 | trafo | vn_lv_kv | float64
42 | trafo | vk_percent | float64
43 | trafo | vkr_percent | float64
44 | trafo | pfe_kw | float64
45 | trafo | i0_percent | float64
46 | trafo | shift_degree | float64
47 | trafo | tap_side | object
48 | trafo | tap_neutral | int32
49 | trafo | tap_min | int32
50 | trafo | tap_max | int32
51 | trafo | tap_step_percent | float64
52 | trafo | tap_step_degree | float64
53 | trafo | tap_pos | int32
54 | trafo | tap_phase_shifter | bool
55 | trafo | parallel | uint32
56 | trafo | df | float64
57 | trafo | in_service | bool
58 | line_geodata | coords | object
59 | bus_geodata | x | float64
60 | bus_geodata | y | float64
61 | bus_geodata | coords | object
62 | res_bus | vm_pu | float64
63 | res_bus | va_degree | float64
64 | res_bus | p_mw | float64
65 | res_bus | q_mvar | float64
66 | res_line | p_from_mw | float64
67 | res_line | q_from_mvar | float64
68 | res_line | p_to_mw | float64
69 | res_line | q_to_mvar | float64
70 | res_line | pl_mw | float64
71 | res_line | ql_mvar | float64
72 | res_line | i_from_ka | float64
73 | res_line | i_to_ka | float64
74 | res_line | i_ka | float64
75 | res_line | vm_from_pu | float64
76 | res_line | va_from_degree | float64
77 | res_line | vm_to_pu | float64
78 | res_line | va_to_degree | float64
79 | res_line | loading_percent | float64
80 | res_trafo | p_hv_mw | float64
81 | res_trafo | q_hv_mvar | float64
82 | res_trafo | p_lv_mw | float64
83 | res_trafo | q_lv_mvar | float64
84 | res_trafo | pl_mw | float64
85 | res_trafo | ql_mvar | float64
86 | res_trafo | i_hv_ka | float64
87 | res_trafo | i_lv_ka | float64
88 | res_trafo | vm_hv_pu | float64
89 | res_trafo | va_hv_degree | float64
90 | res_trafo | vm_lv_pu | float64
91 | res_trafo | va_lv_degree | float64
92 | res_trafo | loading_percent | float64
93 | res_ext_grid | p_mw | float64
94 | res_ext_grid | q_mvar | float64
95 | res_load | p_mw | float64
96 | res_load | q_mvar | float64

## parameters
| version | format_version | converged | OPF_converged | name | f_hz | sn_mva
0 | 2.14.6 | 2.14.0 | TRUE | FALSE |  | 50 | 1