## bus
| name | vn_kv | type | zone | in_service
0 | bus_LV_1009-13_0_2_node_0 | 0.4 | n |  | TRUE
1 | bus_LV_1009-13_0_2_node_1 | 0.4 | n |  | TRUE
2 | bus_LV_1009-13_0_2_node_2 | 0.4 | n |  | TRUE
3 | bus_LV_1009-13_0_2_node_25 | 0.4 | n |  | TRUE
4 | bus_LV_1009-13_0_2_node_27 | 0.4 | n |  | TRUE
5 | bus_LV_1009-13_0_2_node_3 | 0.4 | n |  | TRUE
6 | bus_LV_1009-13_0_2_node_5 | 0.4 | n |  | TRUE
7 | bus_LV_1009-13_0_2_node_6 | 0.4 | n |  | TRUE
8 | bus_LV_1009-13_0_2_node_60 | 0.4 | n |  | TRUE
9 | bus_LV_1009-13_0_2_node_61 | 0.4 | n |  | TRUE
10 | bus_LV_1009-13_0_2_node_28 | 0.4 | n |  | TRUE
11 | bus_LV_1009-13_0_2_node_7 | 0.4 | n |  | TRUE
12 | bus_LV_1009-13_0_2_node_8 | 0.4 | n |  | TRUE
13 | bus_LV_1009-13_0_2_node_9 | 0.4 | n |  | TRUE
14 | bus_LV_1009-13_0_2_node_10 | 0.4 | n |  | TRUE
15 | bus_LV_1009-13_0_2_node_11 | 0.4 | n |  | TRUE
16 | bus_LV_1009-13_0_2_node_57 | 0.4 | n |  | TRUE
17 | bus_LV_1009-13_0_2_node_36 | 0.4 | n |  | TRUE
18 | bus_LV_1009-13_0_2_node_58 | 0.4 | n |  | TRUE
19 | bus_LV_1009-13_0_2_node_59 | 0.4 | n |  | TRUE
20 | bus_LV_1009-13_0_2_node_85 | 0.4 | n |  | TRUE
21 | bus_LV_1009-13_0_2_node_12 | 0.4 | n |  | TRUE
22 | bus_LV_1009-13_0_2_node_13 | 0.4 | n |  | TRUE
23 | bus_LV_1009-13_0_2_node_14 | 0.4 | n |  | TRUE
24 | bus_LV_1009-13_0_2_node_15 | 0.4 | n |  | TRUE
25 | bus_LV_1009-13_0_2_node_16 | 0.4 | n |  | TRUE
26 | bus_LV_1009-13_0_2_node_38 | 0.4 | n |  | TRUE
27 | bus_LV_1009-13_0_2_node_34 | 0.4 | n |  | TRUE
28 | bus_LV_1009-13_0_2_node_48 | 0.4 | n |  | TRUE
29 | bus_LV_1009-13_0_2_node_26 | 0.4 | n |  | TRUE
30 | bus_LV_1009-13_0_2_node_21 | 0.4 | n |  | TRUE
31 | bus_LV_1009-13_0_2_node_86 | 0.4 | n |  | TRUE
32 | bus_LV_1009-13_0_2_node_24 | 0.4 | n |  | TRUE
33 | bus_LV_1009-13_0_2_node_17 | 0.4 | n |  | TRUE
34 | bus_LV_1009-13_0_2_node_18 | 0.4 | n |  | TRUE
35 | bus_LV_1009-13_0_2_node_19 | 0.4 | n |  | TRUE
36 | bus_LV_1009-13_0_2_node_20 | 0.4 | n |  | TRUE
37 | bus_LV_1009-13_0_2_node_22 | 0.4 | n |  | TRUE
38 | bus_LV_1009-13_0_2_node_32 | 0.4 | n |  | TRUE
39 | bus_LV_1009-13_0_2_node_87 | 0.4 | n |  | TRUE
40 | bus_LV_1009-13_0_2_node_33 | 0.4 | n |  | TRUE
41 | bus_LV_1009-13_0_2_node_23 | 0.4 | n |  | TRUE
42 | bus_LV_1009-13_0_2_node_29 | 0.4 | n |  | TRUE
43 | bus_LV_1009-13_0_2_node_30 | 0.4 | n |  | TRUE
44 | bus_LV_1009-13_0_2_node_31 | 0.4 | n |  | TRUE
45 | bus_LV_1009-13_0_2_node_80 | 0.4 | n |  | TRUE
46 | bus_LV_1009-13_0_2_node_74 | 0.4 | n |  | TRUE
47 | bus_LV_1009-13_0_2_node_41 | 0.4 | n |  | TRUE
48 | bus_LV_1009-13_0_2_node_39 | 0.4 | n |  | TRUE
49 | bus_LV_1009-13_0_2_node_40 | 0.4 | n |  | TRUE
50 | bus_LV_1009-13_0_2_node_79 | 0.4 | n |  | TRUE
51 | bus_LV_1009-13_0_2_node_46 | 0.4 | n |  | TRUE
52 | bus_LV_1009-13_0_2_node_78 | 0.4 | n |  | TRUE
53 | bus_LV_1009-13_0_2_node_63 | 0.4 | n |  | TRUE
54 | bus_LV_1009-13_0_2_node_64 | 0.4 | n |  | TRUE
55 | bus_LV_1009-13_0_2_node_42 | 0.4 | n |  | TRUE
56 | bus_LV_1009-13_0_2_node_43 | 0.4 | n |  | TRUE
57 | bus_LV_1009-13_0_2_node_44 | 0.4 | n |  | TRUE
58 | bus_LV_1009-13_0_2_node_45 | 0.4 | n |  | TRUE
59 | bus_LV_1009-13_0_2_node_47 | 0.4 | n |  | TRUE
60 | bus_LV_1009-13_0_2_node_51 | 0.4 | n |  | TRUE
61 | bus_LV_1009-13_0_2_node_54 | 0.4 | n |  | TRUE
62 | bus_LV_1009-13_0_2_node_88 | 0.4 | n |  | TRUE
63 | bus_LV_1009-13_0_2_node_49 | 0.4 | n |  | TRUE
64 | bus_LV_1009-13_0_2_node_53 | 0.4 | n |  | TRUE
65 | bus_LV_1009-13_0_2_node_68 | 0.4 | n |  | TRUE
66 | bus_LV_1009-13_0_2_node_50 | 0.4 | n |  | TRUE
67 | bus_LV_1009-13_0_2_node_52 | 0.4 | n |  | TRUE
68 | bus_LV_1009-13_0_2_node_83 | 0.4 | n |  | TRUE
69 | bus_LV_1009-13_0_2_node_70 | 0.4 | n |  | TRUE
70 | bus_LV_1009-13_0_2_node_82 | 0.4 | n |  | TRUE
71 | bus_LV_1009-13_0_2_node_55 | 0.4 | n |  | TRUE
72 | bus_LV_1009-13_0_2_node_56 | 0.4 | n |  | TRUE
73 | bus_LV_1009-13_0_2_node_75 | 0.4 | n |  | TRUE
74 | bus_LV_1009-13_0_2_node_73 | 0.4 | n |  | TRUE
75 | bus_LV_1009-13_0_2_node_76 | 0.4 | n |  | TRUE
76 | bus_LV_1009-13_0_2_node_81 | 0.4 | n |  | TRUE
77 | bus_LV_1009-13_0_2_node_77 | 0.4 | n |  | TRUE
78 | bus_LV_1009-13_0_2_node_69 | 0.4 | n |  | TRUE
79 | bus_LV_1009-13_0_2_node_65 | 0.4 | n |  | TRUE
80 | bus_LV_1009-13_0_2_node_66 | 0.4 | n |  | TRUE
81 | bus_LV_1009-13_0_2_node_67 | 0.4 | n |  | TRUE
82 | bus_LV_1009-13_0_2_node_71 | 0.4 | n |  | TRUE
83 | bus_LV_1009-13_0_2_node_72 | 0.4 | n |  | TRUE
84 | bus_LV_1009-13_0_2_node_84 | 0.4 | n |  | TRUE
85 | bus_MV_2_0_node_55 | 20 | n |  | TRUE

## load
| name | bus | p_mw | q_mvar | const_z_percent | const_i_percent | sn_mva | scaling | in_service | type
0 | LV_1009-13_0_2_load_0 | 0 | 0.0067277 | 0.0016861 | 0 | 0 |  | 1 | TRUE | wye
1 | LV_1009-13_0_2_load_1 | 1 | 0.00067071 | 0.0001681 | 0 | 0 |  | 1 | TRUE | wye
2 | LV_1009-13_0_2_load_27 | 4 | 0.00094069 | 0.00023576 | 0 | 0 |  | 1 | TRUE | wye
3 | LV_1009-13_0_2_load_3 | 5 | 0.00045194 | 0.00011327 | 0 | 0 |  | 1 | TRUE | wye
4 | LV_1009-13_0_2_load_6 | 7 | 0.00018358 | 4.6008e-05 | 0 | 0 |  | 1 | TRUE | wye
5 | LV_1009-13_0_2_load_60 | 8 | 0.0020589 | 0.00051601 | 0 | 0 |  | 1 | TRUE | wye
6 | LV_1009-13_0_2_load_61 | 9 | 0.00059288 | 0.00014859 | 0 | 0 |  | 1 | TRUE | wye
7 | LV_1009-13_0_2_load_28 | 10 | 0.0059081 | 0.0014807 | 0 | 0 |  | 1 | TRUE | wye
8 | LV_1009-13_0_2_load_7 | 11 | 0.015362 | 0.0038501 | 0 | 0 |  | 1 | TRUE | wye
9 | LV_1009-13_0_2_load_8 | 12 | 0.013846 | 0.0034702 | 0 | 0 |  | 1 | TRUE | wye
10 | LV_1009-13_0_2_load_9 | 13 | 0.0085498 | 0.0021428 | 0 | 0 |  | 1 | TRUE | wye
11 | LV_1009-13_0_2_load_10 | 14 | 0.0050596 | 0.001268 | 0 | 0 |  | 1 | TRUE | wye
12 | LV_1009-13_0_2_load_11 | 15 | 0.0037551 | 0.00094113 | 0 | 0 |  | 1 | TRUE | wye
13 | LV_1009-13_0_2_load_58 | 18 | 0.0046439 | 0.0011639 | 0 | 0 |  | 1 | TRUE | wye
14 | LV_1009-13_0_2_load_59 | 19 | 0.0059094 | 0.001481 | 0 | 0 |  | 1 | TRUE | wye
15 | LV_1009-13_0_2_load_85 | 20 | 0.0019791 | 0.000496 | 0 | 0 |  | 1 | TRUE | wye
16 | LV_1009-13_0_2_load_12 | 21 | 0.0011656 | 0.00029213 | 0 | 0 |  | 1 | TRUE | wye
17 | LV_1009-13_0_2_load_13 | 22 | 0.0019554 | 0.00049006 | 0 | 0 |  | 1 | TRUE | wye
18 | LV_1009-13_0_2_load_14 | 23 | 0.0011916 | 0.00029865 | 0 | 0 |  | 1 | TRUE | wye
19 | LV_1009-13_0_2_load_38 | 26 | 0.0017636 | 0.000442 | 0 | 0 |  | 1 | TRUE | wye
20 | LV_1009-13_0_2_load_34 | 27 | 0.0015234 | 0.0003818 | 0 | 0 |  | 1 | TRUE | wye
21 | LV_1009-13_0_2_load_48 | 28 | 0.00076359 | 0.00019137 | 0 | 0 |  | 1 | TRUE | wye
22 | LV_1009-13_0_2_load_21 | 30 | 0.00066526 | 0.00016673 | 0 | 0 |  | 1 | TRUE | wye
23 | LV_1009-13_0_2_load_86 | 31 | 0.00095041 | 0.0002382 | 0 | 0 |  | 1 | TRUE | wye
24 | LV_1009-13_0_2_load_24 | 32 | 0.0044404 | 0.0011129 | 0 | 0 |  | 1 | TRUE | wye
25 | LV_1009-13_0_2_load_17 | 33 | 0.00092437 | 0.00023167 | 0 | 0 |  | 1 | TRUE | wye
26 | LV_1009-13_0_2_load_18 | 34 | 0.0046624 | 0.0011685 | 0 | 0 |  | 1 | TRUE | wye
27 | LV_1009-13_0_2_load_20 | 36 | 0.00097122 | 0.00024341 | 0 | 0 |  | 1 | TRUE | wye
28 | LV_1009-13_0_2_load_22 | 37 | 0.0014893 | 0.00037325 | 0 | 0 |  | 1 | TRUE | wye
29 | LV_1009-13_0_2_load_32 | 38 | 0.0022441 | 0.00056244 | 0 | 0 |  | 1 | TRUE | wye
30 | LV_1009-13_0_2_load_87 | 39 | 0.0067258 | 0.0016856 | 0 | 0 |  | 1 | TRUE | wye
31 | LV_1009-13_0_2_load_33 | 40 | 0.0019064 | 0.00047778 | 0 | 0 |  | 1 | TRUE | wye
32 | LV_1009-13_0_2_load_23 | 41 | 0.0017057 | 0.00042748 | 0 | 0 |  | 1 | TRUE | wye
33 | LV_1009-13_0_2_load_30 | 43 | 0.0023192 | 0.00058126 | 0 | 0 |  | 1 | TRUE | wye
34 | LV_1009-13_0_2_load_31 | 44 | 0.0016293 | 0.00040834 | 0 | 0 |  | 1 | TRUE | wye
35 | LV_1009-13_0_2_load_80 | 45 | 0.0023508 | 0.00058916 | 0 | 0 |  | 1 | TRUE | wye
36 | LV_1009-13_0_2_load_74 | 46 | 0.0023197 | 0.00058138 | 0 | 0 |  | 1 | TRUE | wye
37 | LV_1009-13_0_2_load_41 | 47 | 0.0023204 | 0.00058153 | 0 | 0 |  | 1 | TRUE | wye
38 | LV_1009-13_0_2_load_40 | 49 | 0.0027538 | 0.00069017 | 0 | 0 |  | 1 | TRUE | wye
39 | LV_1009-13_0_2_load_46 | 51 | 0.001906 | 0.00047769 | 0 | 0 |  | 1 | TRUE | wye
40 | LV_1009-13_0_2_load_78 | 52 | 0.0021055 | 0.0005277 | 0 | 0 |  | 1 | TRUE | wye
41 | LV_1009-13_0_2_load_63 | 53 | 0.0079328 | 0.0019882 | 0 | 0 |  | 1 | TRUE | wye
42 | LV_1009-13_0_2_load_64 | 54 | 0.0022382 | 0.00056095 | 0 | 0 |  | 1 | TRUE | wye
43 | LV_1009-13_0_2_load_42 | 55 | 0.0012453 | 0.00031211 | 0 | 0 |  | 1 | TRUE | wye
44 | LV_1009-13_0_2_load_43 | 56 | 0.0012464 | 0.00031239 | 0 | 0 |  | 1 | TRUE | wye
45 | LV_1009-13_0_2_load_45 | 58 | 0.0012453 | 0.00031211 | 0 | 0 |  | 1 | TRUE | wye
46 | LV_1009-13_0_2_load_51 | 60 | 0.0012443 | 0.00031184 | 0 | 0 |  | 1 | TRUE | wye
47 | LV_1009-13_0_2_load_88 | 62 | 0.0011845 | 0.00029686 | 0 | 0 |  | 1 | TRUE | wye
48 | LV_1009-13_0_2_load_49 | 63 | 0.001181 | 0.00029598 | 0 | 0 |  | 1 | TRUE | wye
49 | LV_1009-13_0_2_load_53 | 64 | 0.0011847 | 0.00029692 | 0 | 0 |  | 1 | TRUE | wye
50 | LV_1009-13_0_2_load_68 | 65 | 0.0011845 | 0.00029686 | 0 | 0 |  | 1 | TRUE | wye
51 | LV_1009-13_0_2_load_50 | 66 | 0.0011817 | 0.00029617 | 0 | 0 |  | 1 | TRUE | wye
52 | LV_1009-13_0_2_load_52 | 67 | 0.001181 | 0.00029598 | 0 | 0 |  | 1 | TRUE | wye
53 | LV_1009-13_0_2_load_70 | 69 | 0.001182 | 0.00029624 | 0 | 0 |  | 1 | TRUE | wye
54 | LV_1009-13_0_2_load_56 | 72 | 0.0024329 | 0.00060974 | 0 | 0 |  | 1 | TRUE | wye
55 | LV_1009-13_0_2_load_75 | 73 | 0.0025503 | 0.00063918 | 0 | 0 |  | 1 | TRUE | wye
56 | LV_1009-13_0_2_load_73 | 74 | 0.0024329 | 0.00060974 | 0 | 0 |  | 1 | TRUE | wye
57 | LV_1009-13_0_2_load_76 | 75 | 0.0042065 | 0.0010542 | 0 | 0 |  | 1 | TRUE | wye
58 | LV_1009-13_0_2_load_81 | 76 | 0.0045941 | 0.0011514 | 0 | 0 |  | 1 | TRUE | wye
59 | LV_1009-13_0_2_load_77 | 77 | 0.0020823 | 0.00052188 | 0 | 0 |  | 1 | TRUE | wye
60 | LV_1009-13_0_2_load_65 | 79 | 0.0016498 | 0.00041347 | 0 | 0 |  | 1 | TRUE | wye
61 | LV_1009-13_0_2_load_66 | 80 | 0.0011847 | 0.00029692 | 0 | 0 |  | 1 | TRUE | wye
62 | LV_1009-13_0_2_load_67 | 81 | 0.0016485 | 0.00041316 | 0 | 0 |  | 1 | TRUE | wye
63 | LV_1009-13_0_2_load_71 | 82 | 0.0031863 | 0.00079856 | 0 | 0 |  | 1 | TRUE | wye
64 | LV_1009-13_0_2_load_72 | 83 | 0.0025503 | 0.00063918 | 0 | 0 |  | 1 | TRUE | wye
65 | LV_1009-13_0_2_load_84 | 84 | 0.0047277 | 0.0011849 | 0 | 0 |  | 1 | TRUE | wye

## ext_grid
| name | bus | vm_pu | va_degree | slack_weight | in_service
0 |  | 84 | 1 | 0 | 1 | TRUE

## line
| name | std_type | from_bus | to_bus | length_km | r_ohm_per_km | x_ohm_per_km | c_nf_per_km | g_us_per_km | max_i_ka | df | parallel | type | in_service
0 | LV_1009-13_0_2_line_0 | NAYY 4x150 SE | 0 | 1 | 0.021698 | 0.208 | 0.08 | 261 | 0 | 0.27 | 1 | 1 | cs | TRUE
1 | LV_1009-13_0_2_line_1 | NAYY 4x150 SE | 1 | 2 | 0.081666 | 0.208 | 0.08 | 261 | 0 | 0.27 | 1 | 1 | cs | TRUE
2 | LV_1009-13_0_2_line_2 | NAYY 4x150 SE | 2 | 3 | 0.004348 | 0.208 | 0.08 | 261 | 0 | 0.27 | 1 | 1 | cs | TRUE
3 | LV_1009-13_0_2_line_3 | NAYY 4x150 SE | 3 | 4 | 0.036438 | 0.208 | 0.08 | 261 | 0 | 0.27 | 1 | 1 | cs | TRUE
4 | LV_1009-13_0_2_line_4 | NAYY 4x150 SE | 4 | 26 | 0.00056954 | 0.208 | 0.08 | 261 | 0 | 0.27 | 1 | 1 | cs | TRUE
5 | LV_1009-13_0_2_line_5 | NAYY 4x150 SE | 5 | 6 | 0.012327 | 0.208 | 0.08 | 261 | 0 | 0.27 | 1 | 1 | cs | TRUE
6 | LV_1009-13_0_2_line_6 | NAYY 4x150 SE | 6 | 7 | 0.0084902 | 0.208 | 0.08 | 261 | 0 | 0.27 | 1 | 1 | cs | TRUE
7 | LV_1009-13_0_2_line_7 | NAYY 4x150 SE | 7 | 8 | 0.19538 | 0.208 | 0.08 | 261 | 0 | 0.27 | 1 | 1 | cs | TRUE
8 | LV_1009-13_0_2_line_8 | NAYY 4x150 SE | 8 | 9 | 0.065887 | 0.208 | 0.08 | 261 | 0 | 0.27 | 1 | 1 | cs | TRUE
9 | LV_1009-13_0_2_line_9 | NAYY 4x150 SE | 8 | 10 | 0.087887 | 0.208 | 0.08 | 261 | 0 | 0.27 | 1 | 1 | cs | TRUE
10 | LV_1009-13_0_2_line_10 | NAYY 4x150 SE | 10 | 42 | 0.017274 | 0.208 | 0.08 | 261 | 0 | 0.27 | 1 | 1 | cs | TRUE
11 | LV_1009-13_0_2_line_11 | NAYY 4x150 SE | 11 | 12 | 0.011666 | 0.208 | 0.08 | 261 | 0 | 0.27 | 1 | 1 | cs | TRUE
12 | LV_1009-13_0_2_line_12 | NAYY 4x150 SE | 11 | 13 | 0.0067677 | 0.208 | 0.08 | 261 | 0 | 0.27 | 1 | 1 | cs | TRUE
13 | LV_1009-13_0_2_line_13 | NAYY 4x150 SE | 12 | 14 | 0.028451 | 0.208 | 0.08 | 261 | 0 | 0.27 | 1 | 1 | cs | TRUE
14 | LV_1009-13_0_2_line_14 | NAYY 4x150 SE | 13 | 15 | 0.015754 | 0.208 | 0.08 | 261 | 0 | 0.27 | 1 | 1 | cs | TRUE
15 | LV_1009-13_0_2_line_15 | NAYY 4x150 SE | 14 | 16 | 0.015572 | 0.208 | 0.08 | 261 | 0 | 0.27 | 1 | 1 | cs | TRUE
16 | LV_1009-13_0_2_line_16 | NAYY 4x150 SE | 15 | 17 | 0.017502 | 0.208 | 0.08 | 261 | 0 | 0.27 | 1 | 1 | cs | TRUE
17 | LV_1009-13_0_2_line_17 | NAYY 4x150 SE | 16 | 18 | 0.010601 | 0.208 | 0.08 | 261 | 0 | 0.27 | 1 | 1 | cs | TRUE
18 | LV_1009-13_0_2_line_18 | NAYY 4x150 SE | 16 | 19 | 0.010074 | 0.208 | 0.08 | 261 | 0 | 0.27 | 1 | 1 | cs | TRUE
19 | LV_1009-13_0_2_line_19 | NAYY 4x150 SE | 17 | 20 | 0.037423 | 0.208 | 0.08 | 261 | 0 | 0.27 | 1 | 1 | cs | TRUE
20 | LV_1009-13_0_2_line_20 | NAYY 4x150 SE | 18 | 75 | 0.0095217 | 0.208 | 0.08 | 261 | 0 | 0.27 | 1 | 1 | cs | TRUE
21 | LV_1009-13_0_2_line_21 | NAYY 4x150 SE | 19 | 76 | 0.015758 | 0.208 | 0.08 | 261 | 0 | 0.27 | 1 | 1 | cs | TRUE
22 | LV_1009-13_0_2_line_22 | NAYY 4x150 SE | 21 | 22 | 0.015502 | 0.208 | 0.08 | 261 | 0 | 0.27 | 1 | 1 | cs | TRUE
23 | LV_1009-13_0_2_line_23 | NAYY 4x150 SE | 21 | 23 | 0.017037 | 0.208 | 0.08 | 261 | 0 | 0.27 | 1 | 1 | cs | TRUE
24 | LV_1009-13_0_2_line_24 | NAYY 4x150 SE | 22 | 24 | 0.017979 | 0.208 | 0.08 | 261 | 0 | 0.27 | 1 | 1 | cs | TRUE
25 | LV_1009-13_0_2_line_25 | NAYY 4x150 SE | 23 | 25 | 0.020774 | 0.208 | 0.08 | 261 | 0 | 0.27 | 1 | 1 | cs | TRUE
26 | LV_1009-13_0_2_line_26 | NAYY 4x150 SE | 24 | 26 | 0.015215 | 0.208 | 0.08 | 261 | 0 | 0.27 | 1 | 1 | cs | TRUE
27 | LV_1009-13_0_2_line_27 | NAYY 4x150 SE | 24 | 27 | 0.030471 | 0.208 | 0.08 | 261 | 0 | 0.27 | 1 | 1 | cs | TRUE
28 | LV_1009-13_0_2_line_28 | NAYY 4x150 SE | 25 | 28 | 0.0069041 | 0.208 | 0.08 | 261 | 0 | 0.27 | 1 | 1 | cs | TRUE
29 | LV_1009-13_0_2_line_29 | NAYY 4x150 SE | 25 | 29 | 0.052372 | 0.208 | 0.08 | 261 | 0 | 0.27 | 1 | 1 | cs | TRUE
30 | LV_1009-13_0_2_line_30 | NAYY 4x150 SE | 28 | 30 | 0.011377 | 0.208 | 0.08 | 261 | 0 | 0.27 | 1 | 1 | cs | TRUE
31 | LV_1009-13_0_2_line_31 | NAYY 4x150 SE | 29 | 31 | 0.045313 | 0.208 | 0.08 | 261 | 0 | 0.27 | 1 | 1 | cs | TRUE
32 | LV_1009-13_0_2_line_32 | NAYY 4x150 SE | 29 | 32 | 0.02856 | 0.208 | 0.08 | 261 | 0 | 0.27 | 1 | 1 | cs | TRUE
33 | LV_1009-13_0_2_line_33 | NAYY 4x150 SE | 30 | 35 | 0.016548 | 0.208 | 0.08 | 261 | 0 | 0.27 | 1 | 1 | cs | TRUE
34 | LV_1009-13_0_2_line_34 | NAYY 4x150 SE | 32 | 41 | 0.0025352 | 0.208 | 0.08 | 261 | 0 | 0.27 | 1 | 1 | cs | TRUE
35 | LV_1009-13_0_2_line_35 | NAYY 4x150 SE | 33 | 34 | 0.0038039 | 0.208 | 0.08 | 261 | 0 | 0.27 | 1 | 1 | cs | TRUE
36 | LV_1009-13_0_2_line_36 | NAYY 4x150 SE | 33 | 35 | 0.012985 | 0.208 | 0.08 | 261 | 0 | 0.27 | 1 | 1 | cs | TRUE
37 | LV_1009-13_0_2_line_37 | NAYY 4x150 SE | 34 | 36 | 0.012807 | 0.208 | 0.08 | 261 | 0 | 0.27 | 1 | 1 | cs | TRUE
38 | LV_1009-13_0_2_line_38 | NAYY 4x150 SE | 35 | 37 | 0.033983 | 0.208 | 0.08 | 261 | 0 | 0.27 | 1 | 1 | cs | TRUE
39 | LV_1009-13_0_2_line_39 | NAYY 4x150 SE | 36 | 38 | 0.005641 | 0.208 | 0.08 | 261 | 0 | 0.27 | 1 | 1 | cs | TRUE
40 | LV_1009-13_0_2_line_40 | NAYY 4x150 SE | 37 | 39 | 0.0093153 | 0.208 | 0.08 | 261 | 0 | 0.27 | 1 | 1 | cs | TRUE
41 | LV_1009-13_0_2_line_41 | NAYY 4x150 SE | 38 | 40 | 0.0085298 | 0.208 | 0.08 | 261 | 0 | 0.27 | 1 | 1 | cs | TRUE
42 | LV_1009-13_0_2_line_42 | NAYY 4x150 SE | 40 | 48 | 0.015259 | 0.208 | 0.08 | 261 | 0 | 0.27 | 1 | 1 | cs | TRUE
43 | LV_1009-13_0_2_line_43 | NAYY 4x150 SE | 42 | 43 | 0.014806 | 0.208 | 0.08 | 261 | 0 | 0.27 | 1 | 1 | cs | TRUE
44 | LV_1009-13_0_2_line_44 | NAYY 4x150 SE | 42 | 44 | 0.015999 | 0.208 | 0.08 | 261 | 0 | 0.27 | 1 | 1 | cs | TRUE
45 | LV_1009-13_0_2_line_45 | NAYY 4x150 SE | 43 | 45 | 0.0069406 | 0.208 | 0.08 | 261 | 0 | 0.27 | 1 | 1 | cs | TRUE
46 | LV_1009-13_0_2_line_46 | NAYY 4x150 SE | 45 | 46 | 0.016816 | 0.208 | 0.08 | 261 | 0 | 0.27 | 1 | 1 | cs | TRUE
47 | LV_1009-13_0_2_line_47 | NAYY 4x150 SE | 46 | 83 | 0.02789 | 0.208 | 0.08 | 261 | 0 | 0.27 | 1 | 1 | cs | TRUE
48 | LV_1009-13_0_2_line_48 | NAYY 4x150 SE | 47 | 48 | 0.024924 | 0.208 | 0.08 | 261 | 0 | 0.27 | 1 | 1 | cs | TRUE
49 | LV_1009-13_0_2_line_49 | NAYY 4x150 SE | 48 | 49 | 0.0090366 | 0.208 | 0.08 | 261 | 0 | 0.27 | 1 | 1 | cs | TRUE
50 | LV_1009-13_0_2_line_50 | NAYY 4x150 SE | 49 | 53 | 0.024568 | 0.208 | 0.08 | 261 | 0 | 0.27 | 1 | 1 | cs | TRUE
51 | LV_1009-13_0_2_line_51 | NAYY 4x150 SE | 50 | 51 | 0.01968 | 0.208 | 0.08 | 261 | 0 | 0.27 | 1 | 1 | cs | TRUE
52 | LV_1009-13_0_2_line_52 | NAYY 4x150 SE | 50 | 52 | 0.025877 | 0.208 | 0.08 | 261 | 0 | 0.27 | 1 | 1 | cs | TRUE
53 | LV_1009-13_0_2_line_53 | NAYY 4x150 SE | 52 | 77 | 0.009593 | 0.208 | 0.08 | 261 | 0 | 0.27 | 1 | 1 | cs | TRUE
54 | LV_1009-13_0_2_line_54 | NAYY 4x150 SE | 53 | 54 | 0.0195 | 0.208 | 0.08 | 261 | 0 | 0.27 | 1 | 1 | cs | TRUE
55 | LV_1009-13_0_2_line_55 | NAYY 4x150 SE | 54 | 78 | 0.0062356 | 0.208 | 0.08 | 261 | 0 | 0.27 | 1 | 1 | cs | TRUE
56 | LV_1009-13_0_2_line_56 | NAYY 4x150 SE | 55 | 56 | 0.0066605 | 0.208 | 0.08 | 261 | 0 | 0.27 | 1 | 1 | cs | TRUE
57 | LV_1009-13_0_2_line_57 | NAYY 4x150 SE | 55 | 57 | 0.013699 | 0.208 | 0.08 | 261 | 0 | 0.27 | 1 | 1 | cs | TRUE
58 | LV_1009-13_0_2_line_58 | NAYY 4x150 SE | 56 | 58 | 0.0066605 | 0.208 | 0.08 | 261 | 0 | 0.27 | 1 | 1 | cs | TRUE
59 | LV_1009-13_0_2_line_59 | NAYY 4x150 SE | 57 | 59 | 0.024406 | 0.208 | 0.08 | 261 | 0 | 0.27 | 1 | 1 | cs | TRUE
60 | LV_1009-13_0_2_line_60 | NAYY 4x150 SE | 58 | 60 | 0.006658 | 0.208 | 0.08 | 261 | 0 | 0.27 | 1 | 1 | cs | TRUE
61 | LV_1009-13_0_2_line_61 | NAYY 4x150 SE | 59 | 61 | 0.008352 | 0.208 | 0.08 | 261 | 0 | 0.27 | 1 | 1 | cs | TRUE
62 | LV_1009-13_0_2_line_62 | NAYY 4x150 SE | 59 | 62 | 0.019176 | 0.208 | 0.08 | 261 | 0 | 0.27 | 1 | 1 | cs | TRUE
63 | LV_1009-13_0_2_line_63 | NAYY 4x150 SE | 60 | 63 | 0.012083 | 0.208 | 0.08 | 261 | 0 | 0.27 | 1 | 1 | cs | TRUE
64 | LV_1009-13_0_2_line_64 | NAYY 4x150 SE | 61 | 64 | 0.0072126 | 0.208 | 0.08 | 261 | 0 | 0.27 | 1 | 1 | cs | TRUE
65 | LV_1009-13_0_2_line_65 | NAYY 4x150 SE | 62 | 65 | 0.0065387 | 0.208 | 0.08 | 261 | 0 | 0.27 | 1 | 1 | cs | TRUE
66 | LV_1009-13_0_2_line_66 | NAYY 4x150 SE | 63 | 66 | 0.0064994 | 0.208 | 0.08 | 261 | 0 | 0.27 | 1 | 1 | cs | TRUE
67 | LV_1009-13_0_2_line_67 | NAYY 4x150 SE | 64 | 71 | 0.032386 | 0.208 | 0.08 | 261 | 0 | 0.27 | 1 | 1 | cs | TRUE
68 | LV_1009-13_0_2_line_68 | NAYY 4x150 SE | 65 | 80 | 0.0065371 | 0.208 | 0.08 | 261 | 0 | 0.27 | 1 | 1 | cs | TRUE
69 | LV_1009-13_0_2_line_69 | NAYY 4x150 SE | 66 | 67 | 0.0064994 | 0.208 | 0.08 | 261 | 0 | 0.27 | 1 | 1 | cs | TRUE
70 | LV_1009-13_0_2_line_70 | NAYY 4x150 SE | 67 | 68 | 0.014895 | 0.208 | 0.08 | 261 | 0 | 0.27 | 1 | 1 | cs | TRUE
71 | LV_1009-13_0_2_line_71 | NAYY 4x150 SE | 68 | 69 | 0.01303 | 0.208 | 0.08 | 261 | 0 | 0.27 | 1 | 1 | cs | TRUE
72 | LV_1009-13_0_2_line_72 | NAYY 4x150 SE | 68 | 70 | 0.024339 | 0.208 | 0.08 | 261 | 0 | 0.27 | 1 | 2 | cs | TRUE
73 | LV_1009-13_0_2_line_73 | NAYY 4x150 SE | 69 | 78 | 0.017941 | 0.208 | 0.08 | 261 | 0 | 0.27 | 1 | 1 | cs | TRUE
74 | LV_1009-13_0_2_line_74 | NAYY 4x150 SE | 70 | 84 | 0.018578 | 0.208 | 0.08 | 261 | 0 | 0.27 | 1 | 2 | cs | TRUE
75 | LV_1009-13_0_2_line_75 | NAYY 4x150 SE | 70 | 76 | 0.0058001 | 0.208 | 0.08 | 261 | 0 | 0.27 | 1 | 1 | cs | TRUE
76 | LV_1009-13_0_2_line_76 | NAYY 4x150 SE | 71 | 72 | 0.010089 | 0.208 | 0.08 | 261 | 0 | 0.27 | 1 | 1 | cs | TRUE
77 | LV_1009-13_0_2_line_77 | NAYY 4x150 SE | 72 | 73 | 0.011523 | 0.208 | 0.08 | 261 | 0 | 0.27 | 1 | 1 | cs | TRUE
78 | LV_1009-13_0_2_line_78 | NAYY 4x150 SE | 73 | 74 | 0.012801 | 0.208 | 0.08 | 261 | 0 | 0.27 | 1 | 1 | cs | TRUE
79 | LV_1009-13_0_2_line_79 | NAYY 4x150 SE | 74 | 82 | 0.0020391 | 0.208 | 0.08 | 261 | 0 | 0.27 | 1 | 1 | cs | TRUE
80 | LV_1009-13_0_2_line_80 | NAYY 4x150 SE | 75 | 77 | 0.016594 | 0.208 | 0.08 | 261 | 0 | 0.27 | 1 | 1 | cs | TRUE
81 | LV_1009-13_0_2_line_81 | NAYY 4x150 SE | 79 | 80 | 0.01236 | 0.208 | 0.08 | 261 | 0 | 0.27 | 1 | 1 | cs | TRUE
82 | LV_1009-13_0_2_line_82 | NAYY 4x150 SE | 79 | 81 | 0.005764 | 0.208 | 0.08 | 261 | 0 | 0.27 | 1 | 1 | cs | TRUE
83 | LV_1009-13_0_2_line_83 | NAYY 4x150 SE | 82 | 83 | 0.0056066 | 0.208 | 0.08 | 261 | 0 | 0.27 | 1 | 1 | cs | TRUE

## trafo
| name | std_type | hv_bus | lv_bus | sn_mva | vn_hv_kv | vn_lv_kv | vk_percent | vkr_percent | pfe_kw | i0_percent | shift_degree | tap_side | tap_neutral | tap_min | tap_max | tap_step_percent | tap_step_degree | tap_pos | tap_phase_shifter | parallel | df | in_service
0 | LV_1009-13_0_2_trafo_84 | 0.25 MVA 20/0.4 kV | 85 | 84 | 0.25 | 20 | 0.4 | 6 | 1.44 | 0.8 | 0.32 | 150 | hv | 0 | -2 | 2 | 2.5 | 0 | 0 | FALSE | 1 | 1 | TRUE

## line_geodata
| x0 | y0 | x1 | y1 | x2 | y2 | x3 | y3 | x4 | y4 | x5 | y5 | x6 | y6 | x7 | y7 | x8 | y8 | x9 | y9 | x10 | y10 | x11 | y11 | x12 | y12
0 | 2653633.7352 | 1209712.3651 | 2653652.3935 | 1209701.2902
1 | 2653730.2048 | 1209685.7703 | 2653704.6908 | 1209683.8507 | 2653689.3429 | 1209684.8911 | 2653683.8835 | 1209685.9537 | 2653672.6281 | 1209690.0105 | 2653659.7356 | 1209696.9321 | 2653652.3935 | 1209701.2902
2 | 2653730.2048 | 1209685.7703 | 2653730.2059 | 1209681.4233
3 | 2653730.2059 | 1209681.4233 | 2653722.1014 | 1209680.7945 | 2653713.9059 | 1209680.1537 | 2653703.2973 | 1209679.9025 | 2653693.8242 | 1209680.173
4 | 2653693.8242 | 1209680.173 | 2653693.2587 | 1209680.2403
5 | 2653490.1468 | 1209248.2335 | 2653492.6174 | 1209237.1935 | 2653492.8124 | 1209236.1982
6 | 2653490.1468 | 1209248.2335 | 2653487.4008 | 1209254.3792 | 2653486.9687 | 1209256.0842
7 | 2653543.6001 | 1209443.0748 | 2653486.9687 | 1209256.0842
8 | 2653543.6001 | 1209443.0748 | 2653543.3826 | 1209443.5818 | 2653543.0341 | 1209446.8362 | 2653543.5514 | 1209450.1873 | 2653544.7063 | 1209452.7769 | 2653547.2835 | 1209455.2682 | 2653550.6422 | 1209457.0771 | 2653554.2762 | 1209457.8546 | 2653558.9716 | 1209458.0858 | 2653565.5304 | 1209457.3553 | 2653579.9809 | 1209454.7279 | 2653590.473 | 1209451.9092 | 2653597.8629 | 1209449.208
9 | 2653492.3968 | 1209514.506 | 2653543.6001 | 1209443.0748
10 | 2653502.3874 | 1209528.598 | 2653492.3968 | 1209514.506
11 | 2653559.9208 | 1209696.9914 | 2653559.9208 | 1209696.9914 | 2653549.9646 | 1209702.8278 | 2653549.9017 | 1209702.7197
12 | 2653559.9208 | 1209696.9914 | 2653565.6974 | 1209700.5174
13 | 2653535.5888 | 1209678.1305 | 2653549.9017 | 1209702.7197
14 | 2653565.6974 | 1209700.5174 | 2653572.4543 | 1209704.6417 | 2653570.0926 | 1209712.115
15 | 2653527.7552 | 1209664.6727 | 2653535.5888 | 1209678.1305
16 | 2653570.99 | 1209728.0536 | 2653567.0799 | 1209721.648 | 2653570.0926 | 1209712.115
17 | 2653527.7552 | 1209664.6727 | 2653518.975 | 1209670.6139
18 | 2653527.7552 | 1209664.6727 | 2653532.6724 | 1209661.3481 | 2653534.2875 | 1209657.5381
19 | 2653570.99 | 1209728.0536 | 2653566.5659 | 1209730.6487 | 2653539.1233 | 1209747.6721
20 | 2653511.089 | 1209675.95 | 2653518.975 | 1209670.6139
21 | 2653526.4768 | 1209643.9485 | 2653532.273 | 1209652.4837 | 2653534.2875 | 1209657.5381
22 | 2653668.0116 | 1209668.9719 | 2653666.7202 | 1209667.4218 | 2653657.4756 | 1209657.6049
23 | 2653647.4481 | 1209643.8747 | 2653649.9534 | 1209647.8929 | 2653655.4644 | 1209655.4691 | 2653657.4756 | 1209657.6049
24 | 2653678.4556 | 1209683.5146 | 2653676.7979 | 1209680.22 | 2653674.5031 | 1209676.764 | 2653668.0116 | 1209668.9719
25 | 2653639.3798 | 1209625.151 | 2653639.5243 | 1209628.521 | 2653640.124 | 1209631.1391 | 2653641.8461 | 1209634.8901 | 2653647.4481 | 1209643.8747
26 | 2653678.4556 | 1209683.5146 | 2653682.4051 | 1209682.1493 | 2653685.0183 | 1209681.4724 | 2653688.5207 | 1209680.8035 | 2653693.2587 | 1209680.2403
27 | 2653678.4556 | 1209683.5146 | 2653673.5904 | 1209685.283 | 2653668.9442 | 1209687.198 | 2653664.6844 | 1209689.2609 | 2653651.9818 | 1209696.1953 | 2653651.078 | 1209696.7562
28 | 2653639.3798 | 1209625.151 | 2653634.3913 | 1209620.3781
29 | 2653639.3798 | 1209625.151 | 2653639.9747 | 1209620.6982 | 2653641.7069 | 1209614.0209 | 2653644.2256 | 1209606.9505 | 2653647.0421 | 1209598.8821 | 2653656.4999 | 1209575.809
30 | 2653626.106 | 1209612.5819 | 2653629.4095 | 1209615.6114 | 2653634.3913 | 1209620.3781
31 | 2653656.4999 | 1209575.809 | 2653661.3152 | 1209562.7 | 2653663.5265 | 1209553.47 | 2653664.5859 | 1209547.2425 | 2653664.9988 | 1209538.5188 | 2653665.1655 | 1209531.7146
32 | 2653656.4999 | 1209575.809 | 2653666.7015 | 1209579.9142 | 2653670.0036 | 1209582.0896 | 2653680.5432 | 1209590.6999
33 | 2653613.9096 | 1209601.3971 | 2653626.106 | 1209612.5819
34 | 2653682.5065 | 1209592.3039 | 2653680.5432 | 1209590.6999
35 | 2653598.6046 | 1209594.4964 | 2653602.0724 | 1209596.06
36 | 2653613.9096 | 1209601.3971 | 2653602.0724 | 1209596.06
37 | 2653598.6046 | 1209594.4964 | 2653586.9297 | 1209589.2325
38 | 2653613.9096 | 1209601.3971 | 2653587.322 | 1209622.5617
39 | 2653586.9297 | 1209589.2325 | 2653581.7872 | 1209586.9139
40 | 2653580.0338 | 1209628.3633 | 2653587.322 | 1209622.5617
41 | 2653573.9488 | 1209583.563 | 2653575.8688 | 1209584.2455 | 2653581.7872 | 1209586.9139
42 | 2653559.1357 | 1209580.3819 | 2653567.3979 | 1209581.2343 | 2653573.9488 | 1209583.563
43 | 2653502.3874 | 1209528.598 | 2653494.9263 | 1209534.1789 | 2653489.8898 | 1209536.3598
44 | 2653502.3874 | 1209528.598 | 2653511.6408 | 1209541.6498
45 | 2653489.8898 | 1209536.3598 | 2653487.8832 | 1209537.2287 | 2653483.2962 | 1209538.4773
46 | 2653483.2962 | 1209538.4773 | 2653483.2962 | 1209538.4773 | 2653477.616 | 1209537.0255 | 2653467.1924 | 1209540.389
47 | 2653443.9226 | 1209554.7782 | 2653450.5856 | 1209548.179 | 2653457.8036 | 1209543.4186 | 2653467.1924 | 1209540.389
48 | 2653559.1357 | 1209580.3819 | 2653546.9846 | 1209574.9808 | 2653537.4386 | 1209568.3436
49 | 2653559.1357 | 1209580.3819 | 2653550.4658 | 1209582.9301
50 | 2653550.4658 | 1209582.9301 | 2653541.1499 | 1209585.6682 | 2653530.0558 | 1209589.5377 | 2653526.9569 | 1209589.7799
51 | 2653467.969 | 1209705.1276 | 2653462.3962 | 1209694.249 | 2653459.7533 | 1209687.2762
52 | 2653467.969 | 1209705.1276 | 2653489.4008 | 1209690.6255
53 | 2653497.3458 | 1209685.2495 | 2653489.4008 | 1209690.6255
54 | 2653507.5069 | 1209590.4696 | 2653513.725 | 1209590.8143 | 2653526.9569 | 1209589.7799
55 | 2653501.2808 | 1209590.1245 | 2653507.5069 | 1209590.4696
56 | 2653459.1085 | 1209647.3623 | 2653464.9108 | 1209644.0918
57 | 2653447.1742 | 1209654.089 | 2653459.1085 | 1209647.3623
58 | 2653470.7131 | 1209640.8214 | 2653464.9108 | 1209644.0918
59 | 2653437.0434 | 1209631.8851 | 2653445.1317 | 1209649.6125 | 2653447.1742 | 1209654.089
60 | 2653476.5132 | 1209637.5521 | 2653470.7131 | 1209640.8214
61 | 2653437.0434 | 1209631.8851 | 2653433.6763 | 1209624.2393
62 | 2653437.0434 | 1209631.8851 | 2653453.2128 | 1209621.576
63 | 2653487.1361 | 1209631.7978 | 2653481.3074 | 1209634.8499 | 2653476.5132 | 1209637.5521
64 | 2653433.6763 | 1209624.2393 | 2653430.7678 | 1209617.6392
65 | 2653458.7263 | 1209618.0608 | 2653453.2128 | 1209621.576
66 | 2653487.1361 | 1209631.7978 | 2653492.8939 | 1209628.7829
67 | 2653419.4959 | 1209587.4017 | 2653421.906 | 1209597.5293 | 2653430.7678 | 1209617.6392
68 | 2653464.2383 | 1209614.5465 | 2653458.7263 | 1209618.0608
69 | 2653498.6517 | 1209625.7679 | 2653492.8939 | 1209628.7829
70 | 2653511.8469 | 1209618.8585 | 2653498.6517 | 1209625.7679
71 | 2653511.8469 | 1209618.8585 | 2653512.0706 | 1209615.1027 | 2653508.3954 | 1209606.5946
72 | 2653523.2184 | 1209639.1502 | 2653517.9836 | 1209635.5011 | 2653513.2276 | 1209626.7867 | 2653511.8469 | 1209618.8585
73 | 2653501.2808 | 1209590.1245 | 2653508.3954 | 1209606.5946
74 | 2653523.2184 | 1209639.1502 | 2653524.0123 | 1209635.3773 | 2653536.3741 | 1209627.3804
75 | 2653523.2184 | 1209639.1502 | 2653526.4768 | 1209643.9485
76 | 2653419.4959 | 1209587.4017 | 2653419.8562 | 1209581.9684 | 2653421.9753 | 1209577.8369
77 | 2653421.9753 | 1209577.8369 | 2653423.3529 | 1209575.1512 | 2653429.3953 | 1209569.1666
78 | 2653438.4904 | 1209560.1585 | 2653429.3953 | 1209569.1666
79 | 2653439.9391 | 1209558.7236 | 2653438.4904 | 1209560.1585
80 | 2653511.089 | 1209675.95 | 2653497.3458 | 1209685.2495
81 | 2653474.6603 | 1209607.9018 | 2653464.2383 | 1209614.5465
82 | 2653474.6603 | 1209607.9018 | 2653479.5205 | 1209604.803
83 | 2653439.9391 | 1209558.7236 | 2653443.9226 | 1209554.7782

## bus_geodata
| x | y | coords
0 | 2653633.7352 | 1209712.3651
1 | 2653652.3935 | 1209701.2902
2 | 2653730.2048 | 1209685.7703
3 | 2653730.2059 | 1209681.4233
4 | 2653693.8242 | 1209680.173
5 | 2653492.8124 | 1209236.1982
6 | 2653490.1468 | 1209248.2335
7 | 2653486.9687 | 1209256.0842
8 | 2653543.6001 | 1209443.0748
9 | 2653597.8629 | 1209449.208
10 | 2653492.3968 | 1209514.506
11 | 2653559.9208 | 1209696.9914
12 | 2653549.9017 | 1209702.7197
13 | 2653565.6974 | 1209700.5174
14 | 2653535.5888 | 1209678.1305
15 | 2653570.0926 | 1209712.115
16 | 2653527.7552 | 1209664.6727
17 | 2653570.99 | 1209728.0536
18 | 2653518.975 | 1209670.6139
19 | 2653534.2875 | 1209657.5381
20 | 2653539.1233 | 1209747.6721
21 | 2653657.4756 | 1209657.6049
22 | 2653668.0116 | 1209668.9719
23 | 2653647.4481 | 1209643.8747
24 | 2653678.4556 | 1209683.5146
25 | 2653639.3798 | 1209625.151
26 | 2653693.2587 | 1209680.2403
27 | 2653651.078 | 1209696.7562
28 | 2653634.3913 | 1209620.3781
29 | 2653656.4999 | 1209575.809
30 | 2653626.106 | 1209612.5819
31 | 2653665.1655 | 1209531.7146
32 | 2653680.5432 | 1209590.6999
33 | 2653602.0724 | 1209596.06
34 | 2653598.6046 | 1209594.4964
35 | 2653613.9096 | 1209601.3971
36 | 2653586.9297 | 1209589.2325
37 | 2653587.322 | 1209622.5617
38 | 2653581.7872 | 1209586.9139
39 | 2653580.0338 | 1209628.3633
40 | 2653573.9488 | 1209583.563
41 | 2653682.5065 | 1209592.3039
42 | 2653502.3874 | 1209528.598
43 | 2653489.8898 | 1209536.3598
44 | 2653511.6408 | 1209541.6498
45 | 2653483.2962 | 1209538.4773
46 | 2653467.1924 | 1209540.389
47 | 2653537.4386 | 1209568.3436
48 | 2653559.1357 | 1209580.3819
49 | 2653550.4658 | 1209582.9301
50 | 2653467.969 | 1209705.1276
51 | 2653459.7533 | 1209687.2762
52 | 2653489.4008 | 1209690.6255
53 | 2653526.9569 | 1209589.7799
54 | 2653507.5069 | 1209590.4696
55 | 2653459.1085 | 1209647.3623
56 | 2653464.9108 | 1209644.0918
57 | 2653447.1742 | 1209654.089
58 | 2653470.7131 | 1209640.8214
59 | 2653437.0434 | 1209631.8851
60 | 2653476.5132 | 1209637.5521
61 | 2653433.6763 | 1209624.2393
62 | 2653453.2128 | 1209621.576
63 | 2653487.1361 | 1209631.7978
64 | 2653430.7678 | 1209617.6392
65 | 2653458.7263 | 1209618.0608
66 | 2653492.8939 | 1209628.7829
67 | 2653498.6517 | 1209625.7679
68 | 2653511.8469 | 1209618.8585
69 | 2653508.3954 | 1209606.5946
70 | 2653523.2183 | 1209639.1502
71 | 2653419.4959 | 1209587.4017
72 | 2653421.9753 | 1209577.8369
73 | 2653429.3953 | 1209569.1666
74 | 2653438.4904 | 1209560.1585
75 | 2653511.089 | 1209675.95
76 | 2653526.4768 | 1209643.9485
77 | 2653497.3458 | 1209685.2495
78 | 2653501.2808 | 1209590.1245
79 | 2653474.6603 | 1209607.9018
80 | 2653464.2383 | 1209614.5465
81 | 2653479.5205 | 1209604.803
82 | 2653439.9391 | 1209558.7236
83 | 2653443.9226 | 1209554.7782
84 | 2653536.3741 | 1209627.3804
85 | 2653544.15 | 1209622.3502

## line_std_types
| c_nf_per_km | r_ohm_per_km | x_ohm_per_km | max_i_ka | type | q_mm2 | alpha | voltage_rating
NAYY 4x50 SE | 210 | 0.642 | 0.083 | 0.142 | cs | 50 | 0.00403 | LV
NAYY 4x120 SE | 264 | 0.225 | 0.08 | 0.242 | cs | 120 | 0.00403 | LV
NAYY 4x150 SE | 261 | 0.208 | 0.08 | 0.27 | cs | 150 | 0.00403 | LV
NA2XS2Y 1x95 RM/25 12/20 kV | 216 | 0.313 | 0.132 | 0.252 | cs | 95 | 0.00403 | MV
NA2XS2Y 1x185 RM/25 12/20 kV | 273 | 0.161 | 0.117 | 0.362 | cs | 185 | 0.00403 | MV
NA2XS2Y 1x240 RM/25 12/20 kV | 304 | 0.122 | 0.112 | 0.421 | cs | 240 | 0.00403 | MV
NA2XS2Y 1x95 RM/25 6/10 kV | 315 | 0.313 | 0.123 | 0.249 | cs | 95 | 0.00403 | MV
NA2XS2Y 1x185 RM/25 6/10 kV | 406 | 0.161 | 0.11 | 0.358 | cs | 185 | 0.00403 | MV
NA2XS2Y 1x240 RM/25 6/10 kV | 456 | 0.122 | 0.105 | 0.416 | cs | 240 | 0.00403 | MV
NA2XS2Y 1x150 RM/25 12/20 kV | 250 | 0.206 | 0.116 | 0.319 | cs | 150 | 0.00403 | MV
NA2XS2Y 1x120 RM/25 12/20 kV | 230 | 0.253 | 0.119 | 0.283 | cs | 120 | 0.00403 | MV
NA2XS2Y 1x70 RM/25 12/20 kV | 190 | 0.443 | 0.132 | 0.22 | cs | 70 | 0.00403 | MV
NA2XS2Y 1x150 RM/25 6/10 kV | 360 | 0.206 | 0.11 | 0.315 | cs | 150 | 0.00403 | MV
NA2XS2Y 1x120 RM/25 6/10 kV | 340 | 0.253 | 0.113 | 0.28 | cs | 120 | 0.00403 | MV
NA2XS2Y 1x70 RM/25 6/10 kV | 280 | 0.443 | 0.123 | 0.217 | cs | 70 | 0.00403 | MV
N2XS(FL)2Y 1x120 RM/35 64/110 kV | 112 | 0.153 | 0.166 | 0.366 | cs | 120 | 0.00393 | HV
N2XS(FL)2Y 1x185 RM/35 64/110 kV | 125 | 0.099 | 0.156 | 0.457 | cs | 185 | 0.00393 | HV
N2XS(FL)2Y 1x240 RM/35 64/110 kV | 135 | 0.075 | 0.149 | 0.526 | cs | 240 | 0.00393 | HV
N2XS(FL)2Y 1x300 RM/35 64/110 kV | 144 | 0.06 | 0.144 | 0.588 | cs | 300 | 0.00393 | HV
15-AL1/3-ST1A 0.4 | 11 | 1.8769 | 0.35 | 0.105 | ol | 16 | 0.00403 | LV
24-AL1/4-ST1A 0.4 | 11.25 | 1.2012 | 0.335 | 0.14 | ol | 24 | 0.00403 | LV
48-AL1/8-ST1A 0.4 | 12.2 | 0.5939 | 0.3 | 0.21 | ol | 48 | 0.00403 | LV
94-AL1/15-ST1A 0.4 | 13.2 | 0.306 | 0.29 | 0.35 | ol | 94 | 0.00403 | LV
34-AL1/6-ST1A 10.0 | 9.7 | 0.8342 | 0.36 | 0.17 | ol | 34 | 0.00403 | MV
48-AL1/8-ST1A 10.0 | 10.1 | 0.5939 | 0.35 | 0.21 | ol | 48 | 0.00403 | MV
70-AL1/11-ST1A 10.0 | 10.4 | 0.4132 | 0.339 | 0.29 | ol | 70 | 0.00403 | MV
94-AL1/15-ST1A 10.0 | 10.75 | 0.306 | 0.33 | 0.35 | ol | 94 | 0.00403 | MV
122-AL1/20-ST1A 10.0 | 11.1 | 0.2376 | 0.323 | 0.41 | ol | 122 | 0.00403 | MV
149-AL1/24-ST1A 10.0 | 11.25 | 0.194 | 0.315 | 0.47 | ol | 149 | 0.00403 | MV
34-AL1/6-ST1A 20.0 | 9.15 | 0.8342 | 0.382 | 0.17 | ol | 34 | 0.00403 | MV
48-AL1/8-ST1A 20.0 | 9.5 | 0.5939 | 0.372 | 0.21 | ol | 48 | 0.00403 | MV
70-AL1/11-ST1A 20.0 | 9.7 | 0.4132 | 0.36 | 0.29 | ol | 70 | 0.00403 | MV
94-AL1/15-ST1A 20.0 | 10 | 0.306 | 0.35 | 0.35 | ol | 94 | 0.00403 | MV
122-AL1/20-ST1A 20.0 | 10.3 | 0.2376 | 0.344 | 0.41 | ol | 122 | 0.00403 | MV
149-AL1/24-ST1A 20.0 | 10.5 | 0.194 | 0.337 | 0.47 | ol | 149 | 0.00403 | MV
184-AL1/30-ST1A 20.0 | 10.75 | 0.1571 | 0.33 | 0.535 | ol | 184 | 0.00403 | MV
243-AL1/39-ST1A 20.0 | 11 | 0.1188 | 0.32 | 0.645 | ol | 243 | 0.00403 | MV
48-AL1/8-ST1A 110.0 | 8 | 0.5939 | 0.46 | 0.21 | ol | 48 | 0.00403 | HV
70-AL1/11-ST1A 110.0 | 8.4 | 0.4132 | 0.45 | 0.29 | ol | 70 | 0.00403 | HV
94-AL1/15-ST1A 110.0 | 8.65 | 0.306 | 0.44 | 0.35 | ol | 94 | 0.00403 | HV
122-AL1/20-ST1A 110.0 | 8.5 | 0.2376 | 0.43 | 0.41 | ol | 122 | 0.00403 | HV
149-AL1/24-ST1A 110.0 | 8.75 | 0.194 | 0.41 | 0.47 | ol | 149 | 0.00403 | HV
184-AL1/30-ST1A 110.0 | 8.8 | 0.1571 | 0.4 | 0.535 | ol | 184 | 0.00403 | HV
243-AL1/39-ST1A 110.0 | 9 | 0.1188 | 0.39 | 0.645 | ol | 243 | 0.00403 | HV
305-AL1/39-ST1A 110.0 | 9.2 | 0.0949 | 0.38 | 0.74 | ol | 305 | 0.00403 | HV
490-AL1/64-ST1A 110.0 | 9.75 | 0.059 | 0.37 | 0.96 | ol | 490 | 0.00403 | HV
679-AL1/86-ST1A 110.0 | 9.95 | 0.042 | 0.36 | 1.15 | ol | 679 | 0.00403 | HV
490-AL1/64-ST1A 220.0 | 10 | 0.059 | 0.285 | 0.96 | ol | 490 | 0.00403 | HV
679-AL1/86-ST1A 220.0 | 11.7 | 0.042 | 0.275 | 1.15 | ol | 679 | 0.00403 | HV
490-AL1/64-ST1A 380.0 | 11 | 0.059 | 0.253 | 0.96 | ol | 490 | 0.00403 | HV
679-AL1/86-ST1A 380.0 | 14.6 | 0.042 | 0.25 | 1.15 | ol | 679 | 0.00403 | HV

## trafo_std_types
| i0_percent | pfe_kw | vkr_percent | sn_mva | vn_lv_kv | vn_hv_kv | vk_percent | shift_degree | vector_group | tap_side | tap_neutral | tap_min | tap_max | tap_step_degree | tap_step_percent | tap_phase_shifter
160 MVA 380/110 kV | 0.06 | 60 | 0.25 | 160 | 110 | 380 | 12.2 | 0 | Yy0 | hv | 0 | -9 | 9 | 0 | 1.5 | FALSE
100 MVA 220/110 kV | 0.06 | 55 | 0.26 | 100 | 110 | 220 | 12 | 0 | Yy0 | hv | 0 | -9 | 9 | 0 | 1.5 | FALSE
63 MVA 110/20 kV | 0.04 | 22 | 0.32 | 63 | 20 | 110 | 18 | 150 | YNd5 | hv | 0 | -9 | 9 | 0 | 1.5 | FALSE
40 MVA 110/20 kV | 0.05 | 18 | 0.34 | 40 | 20 | 110 | 16.2 | 150 | YNd5 | hv | 0 | -9 | 9 | 0 | 1.5 | FALSE
25 MVA 110/20 kV | 0.07 | 14 | 0.41 | 25 | 20 | 110 | 12 | 150 | YNd5 | hv | 0 | -9 | 9 | 0 | 1.5 | FALSE
63 MVA 110/10 kV | 0.04 | 22 | 0.32 | 63 | 10 | 110 | 18 | 150 | YNd5 | hv | 0 | -9 | 9 | 0 | 1.5 | FALSE
40 MVA 110/10 kV | 0.05 | 18 | 0.34 | 40 | 10 | 110 | 16.2 | 150 | YNd5 | hv | 0 | -9 | 9 | 0 | 1.5 | FALSE
25 MVA 110/10 kV | 0.07 | 14 | 0.41 | 25 | 10 | 110 | 12 | 150 | YNd5 | hv | 0 | -9 | 9 | 0 | 1.5 | FALSE
0.25 MVA 20/0.4 kV | 0.32 | 0.8 | 1.44 | 0.25 | 0.4 | 20 | 6 | 150 | Yzn5 | hv | 0 | -2 | 2 | 0 | 2.5 | FALSE
0.4 MVA 20/0.4 kV | 0.3375 | 1.35 | 1.425 | 0.4 | 0.4 | 20 | 6 | 150 | Dyn5 | hv | 0 | -2 | 2 | 0 | 2.5 | FALSE
0.63 MVA 20/0.4 kV | 0.2619 | 1.65 | 1.206 | 0.63 | 0.4 | 20 | 6 | 150 | Dyn5 | hv | 0 | -2 | 2 | 0 | 2.5 | FALSE
0.25 MVA 10/0.4 kV | 0.24 | 0.6 | 1.2 | 0.25 | 0.4 | 10 | 4 | 150 | Dyn5 | hv | 0 | -2 | 2 | 0 | 2.5 | FALSE
0.4 MVA 10/0.4 kV | 0.2375 | 0.95 | 1.325 | 0.4 | 0.4 | 10 | 4 | 150 | Dyn5 | hv | 0 | -2 | 2 | 0 | 2.5 | FALSE
0.63 MVA 10/0.4 kV | 0.1873 | 1.18 | 1.0794 | 0.63 | 0.4 | 10 | 4 | 150 | Dyn5 | hv | 0 | -2 | 2 | 0 | 2.5 | FALSE

## trafo3w_std_types
| sn_hv_mva | sn_mv_mva | sn_lv_mva | vn_hv_kv | vn_mv_kv | vn_lv_kv | vk_hv_percent | vk_mv_percent | vk_lv_percent | vkr_hv_percent | vkr_mv_percent | vkr_lv_percent | pfe_kw | i0_percent | shift_mv_degree | shift_lv_degree | vector_group | tap_side | tap_neutral | tap_min | tap_max | tap_step_percent
63/25/38 MVA 110/20/10 kV | 63 | 25 | 38 | 110 | 20 | 10 | 10.4 | 10.4 | 10.4 | 0.28 | 0.32 | 0.35 | 35 | 0.89 | 0 | 0 | YN0yn0yn0 | hv | 0 | -10 | 10 | 1.2
63/25/38 MVA 110/10/10 kV | 63 | 25 | 38 | 110 | 10 | 10 | 10.4 | 10.4 | 10.4 | 0.28 | 0.32 | 0.35 | 35 | 0.89 | 0 | 0 | YN0yn0yn0 | hv | 0 | -10 | 10 | 1.2

## fuse_std_types
| fuse_type | i_rated_a | t_avg | t_min | t_total | x_avg | x_min | x_total
HV 100A | HV 100A | 100 | 0 | [10.0, 3.64, 0.854, 0.281, 0.1, 0.0531, 0.022, 0.01] | [10.0, 4.267, 1.21, 0.403, 0.1, 0.058, 0.022, 0.01] | 0 | [300.0, 350.0, 450.0, 550.0, 700.0, 850.0, 1200.0, 1752.0] | [600.0, 700.0, 900.0, 1150.0, 1665.0, 2000.0, 3000.0, 4313.0]
HV 10A | HV 10A | 10 | 0 | [10.0, 1675.0, 0.344, 0.156, 0.1, 0.0417, 0.0171, 0.01] | [10.0, 1.3, 0.3, 0.155, 0.1, 0.0555, 0.023, 0.01] | 0 | [30.0, 32.0, 35.0, 37.0, 39.0, 50.0, 70.0, 88.0] | [60.0, 70.0, 80.0, 87.0, 94.0, 110.0, 150.0, 216.0]
HV 125A | HV 125A | 125 | 0 | [10.0, 1.82, 0.344, 0.1, 0.0467, 0.0269, 0.01] | [10.0, 2.478, 0.426, 0.1, 0.0427, 0.0211, 0.01] | 0 | [375.0, 500.0, 700.0, 925.0, 1200.0, 1500.0, 2341.0] | [750.0, 1000.0, 1500.0, 2200.0, 3000.0, 4000.0, 5765.0]
HV 160A | HV 160A | 160 | 0 | [10.0, 4.15, 1.03, 0.198, 0.1, 0.051, 0.0172, 0.01] | [10.0, 2.3, 0.734, 0.274, 0.1, 0.046, 0.0177, 0.01] | 0 | [480.0, 550.0, 700.0, 1000.0, 1260.0, 1600.0, 2500.0, 3227.0] | [960.0, 1300.0, 1700.0, 2200.0, 2996.0, 4000.0, 6000.0, 7946.0]
HV 16A | HV 16A | 16 | 0 | [10.0, 0.352, 0.164, 0.1, 0.0649, 0.0342, 0.01] | [10.0, 2.34, 0.722, 0.181, 0.1, 0.055, 0.0296, 0.01] | 0 | [48.0, 60.0, 65.0, 71.0, 80.0, 100.0, 162.0] | [96.0, 110.0, 125.0, 150.0, 168.0, 200.0, 250.0, 398.0]
HV 200A | HV 200A | 200 | 0 | [10.0, 4.267, 1.21, 0.403, 0.1, 0.058, 0.022, 0.01] | [10.0, 3.73, 1.654, 0.328, 0.1, 0.0531, 0.019, 0.01] | 0 | [600.0, 700.0, 900.0, 1150.0, 1665.0, 2000.0, 3000.0, 4313.0] | [1200.0, 1500.0, 1800.0, 2700.0, 3960.0, 5000.0, 7500.0, 10620.0]
HV 20A | HV 20A | 20 | 0 | [10.0, 1.3, 0.3, 0.155, 0.1, 0.0555, 0.023, 0.01] | [10.0, 1.3, 0.161, 0.1, 0.0611, 0.0399, 0.0141, 0.01] | 0 | [60.0, 70.0, 80.0, 87.0, 94.0, 110.0, 150.0, 216.0] | [120.0, 150.0, 200.0, 223.0, 260.0, 300.0, 450.0, 532.0]
HV 25A | HV 25A | 25 | 0 | [10.0, 2.512, 0.833, 0.299, 0.1, 0.0372, 0.0223, 0.01] | [10.0, 3.125, 0.597, 0.198, 0.1, 0.0378, 0.022, 0.01] | 0 | [75.0, 82.0, 90.0, 100.0, 124.0, 170.0, 200.0, 289.0] | [150.0, 170.0, 210.0, 250.0, 294.0, 400.0, 500.0, 711.0]
HV 31.5A | HV 31.5A | 31.5 | 0 | [10.0, 2.34, 0.722, 0.181, 0.1, 0.055, 0.0296, 0.01] | [10.0, 2.84, 0.368, 0.164, 0.1, 0.0621, 0.0378, 0.0195, 0.01] | 0 | [95.0, 110.0, 125.0, 150.0, 165.0, 200.0, 250.0, 390.0] | [189.0, 220.0, 300.0, 350.0, 393.0, 450.0, 530.0, 700.0, 960.0]
HV 40A | HV 40A | 40 | 0 | [10.0, 1.3, 0.161, 0.1, 0.0611, 0.0399, 0.0141, 0.01] | [10.0, 2.05, 0.369, 0.198, 0.1, 0.051, 0.0298, 0.01] | 0 | [120.0, 150.0, 200.0, 223.0, 260.0, 300.0, 450.0, 532.0] | [240.0, 300.0, 400.0, 450.0, 530.0, 650.0, 800.0, 1311.0]
HV 50A | HV 50A | 50 | 0 | [10.0, 3.215, 0.597, 0.198, 0.1, 0.0378, 0.022, 0.01] | [10.0, 3.64, 0.854, 0.281, 0.1, 0.0531, 0.022, 0.01] | 0 | [150.0, 170.0, 210.0, 250.0, 294.0, 400.0, 500.0, 711.0] | [300.0, 350.0, 450.0, 550.0, 700.0, 850.0, 1200.0, 1752.0]
HV 6.3A | HV 6.3A | 6.3 | 0 | [10.0, 1.39, 0.344, 0.168, 0.1, 0.056, 0.0263, 0.01] | [10.0, 1.711, 0.516, 0.198, 0.1, 0.0634, 0.0303, 0.01] | 0 | [19.0, 19.5, 20.4, 20.8, 22.0, 25.0, 32.0, 48.0] | [38.0, 40.0, 43.0, 48.0, 53.0, 60.0, 75.0, 118.0]
HV 63A | HV 63A | 63 | 0 | [10.0, 2.84, 0.368, 0.164, 0.1, 0.0621, 0.0378, 0.0195, 0.01] | [10.0, 1.82, 0.344, 0.1, 0.0467, 0.0269, 0.01] | 0 | [189.0, 220.0, 300.0, 350.0, 393.0, 450.0, 530.0, 700.0, 961.0] | [378.0, 500.0, 700.0, 934.0, 1200.0, 1500.0, 2366.0]
HV 80A | HV 80A | 80 | 0 | [10.0, 2.05, 0.369, 0.198, 0.1, 0.051, 0.0298, 0.01] | [10.0, 4.15, 1.03, 0.198, 0.1, 0.051, 0.0172, 0.01] | 0 | [240.0, 300.0, 400.0, 450.0, 530.0, 650.0, 800.0, 1311.0] | [480.0, 550.0, 700.0, 1000.0, 1260.0, 1600.0, 2500.0, 3227.0]
Siemens NH-1-100 | Siemens NH-1-100 | 100 | [5400.0, 2000.0, 400.0, 20.0, 1.0, 0.2, 0.012, 0.004] | 0 | 0 | [150.0, 190.0, 250.0, 430.0, 900.0, 1250.0, 2700.0, 3600.0] | 0 | 0
Siemens NH-1-125 | Siemens NH-1-125 | 125 | [4800.0, 120.0, 7.0, 0.1, 0.004] | 0 | 0 | [180.0, 400.0, 740.0, 2000.0, 4250.0] | 0 | 0
Siemens NH-1-16 | Siemens NH-1-16 | 16 | [4000.0, 400.0, 2.0, 0.1, 0.04, 0.01] | 0 | 0 | [26.0, 35.0, 75.0, 150.0, 200.0, 300.0] | 0 | 0
Siemens NH-1-160 | Siemens NH-1-160 | 160 | [4800.0, 120.0, 7.0, 0.1, 0.004] | 0 | 0 | [210.0, 500.0, 900.0, 2300.0, 5000.0] | 0 | 0
Siemens NH-1-25 | Siemens NH-1-25 | 25 | [4000.0, 1000.0, 10.0, 0.2, 0.02, 0.01] | 0 | 0 | [40.0, 50.0, 100.0, 210.0, 400.0, 500.0] | 0 | 0
Siemens NH-1-50 | Siemens NH-1-50 | 50 | [4000.0, 40.0, 4.0, 1.0, 0.02, 0.01] | 0 | 0 | [86.0, 200.0, 300.0, 400.0, 1000.0, 1280.0] | 0 | 0
Siemens NH-1-63 | Siemens NH-1-63 | 63 | [4000.0, 100.0, 10.0, 2.0, 0.04, 0.01] | 0 | 0 | [100.0, 200.0, 300.0, 400.0, 1000.0, 1500.0] | 0 | 0
Siemens NH-1-80 | Siemens NH-1-80 | 80 | [4800.0, 120.0, 7.0, 0.1, 0.01] | 0 | 0 | [150.58, 250.0, 450.0, 1150.0, 2470.0] | 0 | 0
Siemens NH-2-1000 | Siemens NH-2-1000 | 1000 | [4800.0, 120.0, 7.0, 0.1, 0.004] | 0 | 0 | [1900.0, 3500.0, 8400.0, 24000.0, 52000.0] | 0 | 0
Siemens NH-2-200 | Siemens NH-2-200 | 200 | [4800.0, 120.0, 7.0, 0.1, 0.004] | 0 | 0 | [280.0, 650.0, 1200.0, 3000.0, 7000.0] | 0 | 0
Siemens NH-2-224 | Siemens NH-2-224 | 224 | [4800.0, 120.0, 7.0, 0.2, 0.04, 0.004] | 0 | 0 | [400.0, 750.0, 1453.0, 3025.0, 4315.0, 7600.0] | 0 | 0
Siemens NH-2-250 | Siemens NH-2-250 | 250 | [4800.0, 120.0, 7.0, 0.1, 0.004] | 0 | 0 | [450.0, 800.0, 1650.0, 4000.0, 8500.0] | 0 | 0
Siemens NH-2-315 | Siemens NH-2-315 | 315 | [4800.0, 120.0, 7.0, 0.1, 0.004] | 0 | 0 | [550.0, 920.0, 1900.0, 5000.0, 11000.0] | 0 | 0
Siemens NH-2-355 | Siemens NH-2-355 | 355 | [4800.0, 120.0, 6.0, 0.1, 0.004] | 0 | 0 | [650.0, 1116.27, 2350.0, 5840.0, 12790.0] | 0 | 0
Siemens NH-2-400 | Siemens NH-2-400 | 400 | [4800.0, 120.0, 7.0, 0.1, 0.004] | 0 | 0 | [720.0, 1350.0, 2800.0, 6500.0, 15000.0] | 0 | 0
Siemens NH-2-425 | Siemens NH-2-425 | 425 | [4800.0, 120.0, 7.0, 0.1, 0.004] | 0 | 0 | [850.0, 1500.0, 3050.0, 7500.0, 16500.0] | 0 | 0
Siemens NH-2-630 | Siemens NH-2-630 | 630 | [4800.0, 120.0, 7.0, 0.1, 0.004] | 0 | 0 | [1200.0, 2000.0, 4800.0, 12000.0, 26000.0] | 0 | 0

## res_bus
| vm_pu | va_degree | p_mw | q_mvar
0 | 0.98087 | -0.13464 | 0.0067277 | 0.0016861
1 | 0.98108 | -0.13312 | 0.00067071 | 0.0001681
2 | 0.98196 | -0.12686 | 0 | 0
3 | 0.982 | -0.12653 | 0 | 0
4 | 0.9824 | -0.12373 | 0.00094069 | 0.00023576
5 | 0.98357 | -0.11559 | 0.00045194 | 0.00011327
6 | 0.98358 | -0.11554 | 0 | 0
7 | 0.98358 | -0.1155 | 0.00018358 | 4.6008e-05
8 | 0.98376 | -0.11419 | 0.0020589 | 0.00051601
9 | 0.98371 | -0.1146 | 0.00059288 | 0.00014859
10 | 0.98418 | -0.11119 | 0.0059081 | 0.0014807
11 | 0.9911 | -0.062325 | 0.015362 | 0.0038501
12 | 0.9916 | -0.058812 | 0.013846 | 0.0034702
13 | 0.99096 | -0.063308 | 0.0085498 | 0.0021428
14 | 0.99338 | -0.046272 | 0.0050596 | 0.001268
15 | 0.99083 | -0.064227 | 0.0037551 | 0.00094113
16 | 0.99447 | -0.038632 | 0 | 0
17 | 0.99078 | -0.06458 | 0 | 0
18 | 0.99424 | -0.040232 | 0.0046439 | 0.0011639
19 | 0.99538 | -0.03218 | 0.0059094 | 0.001481
20 | 0.99068 | -0.065334 | 0.0019791 | 0.000496
21 | 0.98324 | -0.11775 | 0.0011656 | 0.00029213
22 | 0.98293 | -0.11993 | 0.0019554 | 0.00049006
23 | 0.9836 | -0.11515 | 0.0011916 | 0.00029865
24 | 0.98263 | -0.12209 | 0 | 0
25 | 0.98408 | -0.11174 | 0 | 0
26 | 0.9824 | -0.12368 | 0.0017636 | 0.000442
27 | 0.98256 | -0.12257 | 0.0015234 | 0.0003818
28 | 0.98431 | -0.11009 | 0.00076359 | 0.00019137
29 | 0.98354 | -0.11557 | 0 | 0
30 | 0.9847 | -0.1073 | 0.00066526 | 0.00016673
31 | 0.98348 | -0.11602 | 0.00095041 | 0.0002382
32 | 0.98329 | -0.11739 | 0.0044404 | 0.0011129
33 | 0.98591 | -0.098765 | 0.00092437 | 0.00023167
34 | 0.98609 | -0.097451 | 0.0046624 | 0.0011685
35 | 0.98529 | -0.10313 | 0 | 0
36 | 0.9868 | -0.092419 | 0.00097122 | 0.00024341
37 | 0.98489 | -0.106 | 0.0014893 | 0.00037325
38 | 0.98712 | -0.090148 | 0.0022441 | 0.00056244
39 | 0.9848 | -0.10665 | 0.0067258 | 0.0016856
40 | 0.98764 | -0.086522 | 0.0019064 | 0.00047778
41 | 0.98328 | -0.11743 | 0.0017057 | 0.00042748
42 | 0.98441 | -0.10954 | 0 | 0
43 | 0.98464 | -0.10789 | 0.0023192 | 0.00058126
44 | 0.98437 | -0.10981 | 0.0016293 | 0.00040834
45 | 0.98477 | -0.10695 | 0.0023508 | 0.00058916
46 | 0.98515 | -0.10426 | 0.0023197 | 0.00058138
47 | 0.98851 | -0.080338 | 0.0023204 | 0.00058153
48 | 0.98859 | -0.079747 | 0 | 0
49 | 0.98919 | -0.075527 | 0.0027538 | 0.00069017
50 | 0.99383 | -0.043134 | 0 | 0
51 | 0.99377 | -0.043513 | 0.001906 | 0.00047769
52 | 0.9939 | -0.042634 | 0.0021055 | 0.0005277
53 | 0.99092 | -0.06339 | 0.0079328 | 0.0019882
54 | 0.99251 | -0.05222 | 0.0022382 | 0.00056095
55 | 0.99184 | -0.056964 | 0.0012453 | 0.00031211
56 | 0.99223 | -0.054241 | 0.0012464 | 0.00031239
57 | 0.99107 | -0.062397 | 0 | 0
58 | 0.99262 | -0.051436 | 0.0012453 | 0.00031211
59 | 0.98969 | -0.072098 | 0 | 0
60 | 0.99304 | -0.04855 | 0.0012443 | 0.00031184
61 | 0.9893 | -0.07484 | 0 | 0
62 | 0.9895 | -0.073438 | 0.0011845 | 0.00029686
63 | 0.9938 | -0.043168 | 0.001181 | 0.00029598
64 | 0.98897 | -0.077209 | 0.0011847 | 0.00029692
65 | 0.98945 | -0.073816 | 0.0011845 | 0.00029686
66 | 0.99423 | -0.040198 | 0.0011817 | 0.00029617
67 | 0.99466 | -0.037154 | 0.001181 | 0.00029598
68 | 0.99568 | -0.03001 | 0 | 0
69 | 0.99456 | -0.037873 | 0.001182 | 0.00029624
70 | 0.99757 | -0.016868 | 0 | 0
71 | 0.98751 | -0.087475 | 0 | 0
72 | 0.98706 | -0.090678 | 0.0024329 | 0.00060974
73 | 0.98659 | -0.094054 | 0.0025503 | 0.00063918
74 | 0.98611 | -0.097472 | 0.0024329 | 0.00060974
75 | 0.9941 | -0.041223 | 0.0042065 | 0.0010542
76 | 0.99696 | -0.021177 | 0.0045941 | 0.0011514
77 | 0.99395 | -0.042245 | 0.0020823 | 0.00052188
78 | 0.99304 | -0.048514 | 0 | 0
79 | 0.98935 | -0.07453 | 0.0016498 | 0.00041347
80 | 0.9894 | -0.074115 | 0.0011847 | 0.00029692
81 | 0.98933 | -0.074627 | 0.0016485 | 0.00041316
82 | 0.98604 | -0.097966 | 0.0031863 | 0.00079856
83 | 0.98587 | -0.09914 | 0.0025503 | 0.00063918
84 | 1 | 0 | -0.1841 | -0.046182
85 | 0.99998 | 149.9947 | 0 | 0

## res_line
| p_from_mw | q_from_mvar | p_to_mw | q_to_mvar | pl_mw | ql_mvar | i_from_ka | i_to_ka | i_ka | vm_from_pu | va_from_degree | vm_to_pu | va_to_degree | loading_percent
0 | -0.0067277 | -0.0016861 | 0.0067291 | 0.0016864 | 1.4103e-06 | 2.685e-07 | 0.010206 | 0.010206 | 0.010206 | 0.98087 | -0.13464 | 0.98108 | -0.13312 | 3.7801
1 | -0.0073998 | -0.0018545 | 0.0074062 | 0.0018559 | 6.4189e-06 | 1.4366e-06 | 0.011223 | 0.011223 | 0.011223 | 0.98108 | -0.13312 | 0.98196 | -0.12686 | 4.1568
2 | -0.0074062 | -0.0018559 | 0.0074066 | 0.001856 | 3.4174e-07 | 7.6431e-08 | 0.011223 | 0.011223 | 0.011223 | 0.98196 | -0.12686 | 0.982 | -0.12653 | 4.1567
3 | -0.0074066 | -0.001856 | 0.0074094 | 0.0018566 | 2.8638e-06 | 6.403e-07 | 0.011223 | 0.011223 | 0.011223 | 0.982 | -0.12653 | 0.9824 | -0.12373 | 4.1567
4 | -0.0083501 | -0.0020924 | 0.0083502 | 0.0020924 | 5.6849e-08 | 1.4654e-08 | 0.012648 | 0.012648 | 0.012648 | 0.9824 | -0.12373 | 0.9824 | -0.12368 | 4.6843
5 | -0.00045194 | -0.00011327 | 0.00045195 | 0.00011311 | 3.5957e-09 | -1.5507e-07 | 0.00068373 | 0.00068368 | 0.00068373 | 0.98357 | -0.11559 | 0.98358 | -0.11554 | 0.25323
6 | -0.00045195 | -0.00011311 | 0.00045195 | 0.00011301 | 2.4761e-09 | -1.068e-07 | 0.00068368 | 0.00068364 | 0.00068368 | 0.98358 | -0.11554 | 0.98358 | -0.1155 | 0.25321
7 | -0.00063552 | -0.00015901 | 0.00063564 | 0.00015658 | 1.1257e-07 | -2.4369e-06 | 0.00096136 | 0.00096048 | 0.00096136 | 0.98358 | -0.1155 | 0.98376 | -0.11419 | 0.35606
8 | 0.00059291 | 0.00014777 | -0.00059288 | -0.00014859 | 3.3056e-08 | -8.2378e-07 | 0.00089653 | 0.00089683 | 0.00089683 | 0.98376 | -0.11419 | 0.98371 | -0.1146 | 0.33216
9 | -0.0032875 | -0.00082036 | 0.0032888 | 0.00081976 | 1.3552e-06 | -5.9511e-07 | 0.0049713 | 0.0049709 | 0.0049713 | 0.98376 | -0.11419 | 0.98418 | -0.11119 | 1.8412
10 | -0.0091969 | -0.0023005 | 0.009199 | 0.002301 | 2.0837e-06 | 5.8184e-07 | 0.013903 | 0.013903 | 0.013903 | 0.98418 | -0.11119 | 0.98441 | -0.10954 | 5.1494
11 | -0.029649 | -0.0074302 | 0.029663 | 0.0074356 | 1.4424e-05 | 5.3974e-06 | 0.044514 | 0.044514 | 0.044514 | 0.9911 | -0.062325 | 0.9916 | -0.058812 | 16.4867
12 | 0.014287 | 0.0035801 | -0.014285 | -0.0035794 | 1.943e-06 | 6.6011e-07 | 0.02145 | 0.02145 | 0.02145 | 0.9911 | -0.062325 | 0.99096 | -0.063308 | 7.9444
13 | -0.04351 | -0.010906 | 0.043586 | 0.010935 | 7.5686e-05 | 2.8742e-05 | 0.065292 | 0.065292 | 0.065292 | 0.9916 | -0.058812 | 0.99338 | -0.046272 | 24.1824
14 | 0.0057353 | 0.0014366 | -0.0057345 | -0.0014365 | 7.2904e-07 | 7.7467e-08 | 0.0086117 | 0.0086118 | 0.0086118 | 0.99096 | -0.063308 | 0.99083 | -0.064227 | 3.1895
15 | -0.048645 | -0.012203 | 0.048697 | 0.012222 | 5.1598e-05 | 1.9644e-05 | 0.072871 | 0.072871 | 0.072871 | 0.99338 | -0.046272 | 0.99447 | -0.038632 | 26.9893
16 | 0.0019794 | 0.00049541 | -0.0019793 | -0.0004956 | 9.6494e-08 | -1.883e-07 | 0.0029724 | 0.0029724 | 0.0029724 | 0.99083 | -0.064227 | 0.99078 | -0.06458 | 1.1009
17 | 0.01495 | 0.0037465 | -0.014947 | -0.0037454 | 3.3104e-06 | 1.1357e-06 | 0.02237 | 0.02237 | 0.02237 | 0.99447 | -0.038632 | 0.99424 | -0.040232 | 8.2852
18 | -0.063647 | -0.015969 | 0.063704 | 0.015991 | 5.702e-05 | 2.18e-05 | 0.095241 | 0.095241 | 0.095241 | 0.99447 | -0.038632 | 0.99538 | -0.03218 | 35.2745
19 | 0.0019793 | 0.0004956 | -0.0019791 | -0.000496 | 2.0634e-07 | -4.0254e-07 | 0.0029724 | 0.0029726 | 0.0029726 | 0.99078 | -0.06458 | 0.99068 | -0.065334 | 1.101
20 | 0.010303 | 0.0025815 | -0.010302 | -0.0025811 | 1.4127e-06 | 4.1989e-07 | 0.01542 | 0.01542 | 0.01542 | 0.99424 | -0.040232 | 0.9941 | -0.041223 | 5.711
21 | -0.069613 | -0.017472 | 0.06972 | 0.017512 | 0.00010651 | 4.076e-05 | 0.10408 | 0.10407 | 0.10408 | 0.99538 | -0.03218 | 0.99696 | -0.021177 | 38.5463
22 | 0.013602 | 0.0034091 | -0.013598 | -0.0034077 | 4.0993e-06 | 1.3801e-06 | 0.020586 | 0.020586 | 0.020586 | 0.98324 | -0.11775 | 0.98293 | -0.11993 | 7.6244
23 | -0.014768 | -0.0037012 | 0.014773 | 0.003703 | 5.3105e-06 | 1.8263e-06 | 0.02235 | 0.02235 | 0.02235 | 0.98324 | -0.11775 | 0.9836 | -0.11515 | 8.2777
24 | 0.011643 | 0.0029176 | -0.01164 | -0.0029165 | 3.4853e-06 | 1.1127e-06 | 0.017626 | 0.017626 | 0.017626 | 0.98293 | -0.11993 | 0.98263 | -0.12209 | 6.5281
25 | -0.015965 | -0.0040017 | 0.015973 | 0.0040043 | 7.562e-06 | 2.6446e-06 | 0.024152 | 0.024152 | 0.024152 | 0.9836 | -0.11515 | 0.98408 | -0.11174 | 8.9454
26 | 0.010116 | 0.0025351 | -0.010114 | -0.0025344 | 2.228e-06 | 6.6424e-07 | 0.015319 | 0.015319 | 0.015319 | 0.98263 | -0.12209 | 0.9824 | -0.12368 | 5.6737
27 | 0.0015235 | 0.00038145 | -0.0015234 | -0.0003818 | 1.012e-07 | -3.4704e-07 | 0.002307 | 0.0023071 | 0.0023071 | 0.98263 | -0.12209 | 0.98256 | -0.12257 | 0.85448
28 | -0.023074 | -0.0057833 | 0.02308 | 0.0057853 | 5.2446e-06 | 1.9294e-06 | 0.034891 | 0.034891 | 0.034891 | 0.98408 | -0.11174 | 0.98431 | -0.11009 | 12.9225
29 | 0.0071019 | 0.001779 | -0.0070981 | -0.0017782 | 3.7685e-06 | 7.8441e-07 | 0.010738 | 0.010739 | 0.010739 | 0.98408 | -0.11174 | 0.98354 | -0.11557 | 3.9773
30 | -0.023843 | -0.0059766 | 0.023853 | 0.00598 | 9.2238e-06 | 3.403e-06 | 0.036045 | 0.036045 | 0.036045 | 0.98431 | -0.11009 | 0.9847 | -0.1073 | 13.35
31 | 0.00095047 | 0.00023764 | -0.00095041 | -0.0002382 | 5.846e-08 | -5.5255e-07 | 0.0014378 | 0.001438 | 0.001438 | 0.98354 | -0.11557 | 0.98348 | -0.11602 | 0.53259
32 | 0.0061477 | 0.0015406 | -0.0061461 | -0.0015403 | 1.5417e-06 | 2.3059e-07 | 0.0093008 | 0.009301 | 0.009301 | 0.98354 | -0.11557 | 0.98329 | -0.11739 | 3.4448
33 | -0.024518 | -0.0061468 | 0.024532 | 0.006152 | 1.4175e-05 | 5.2413e-06 | 0.03705 | 0.03705 | 0.03705 | 0.9847 | -0.1073 | 0.98529 | -0.10313 | 13.7223
34 | 0.0017057 | 0.00042745 | -0.0017057 | -0.00042748 | 1.054e-08 | -2.8103e-08 | 0.0025812 | 0.0025812 | 0.0025812 | 0.98329 | -0.11739 | 0.98328 | -0.11743 | 0.956
35 | -0.033695 | -0.008451 | 0.033701 | 0.0084533 | 6.1395e-06 | 2.3128e-06 | 0.050858 | 0.050858 | 0.050858 | 0.98591 | -0.098765 | 0.98609 | -0.097451 | 18.8362
36 | 0.032771 | 0.0082193 | -0.032751 | -0.0082118 | 1.9823e-05 | 7.4589e-06 | 0.049463 | 0.049463 | 0.049463 | 0.98591 | -0.098765 | 0.98529 | -0.10313 | 18.3195
37 | -0.038364 | -0.0096218 | 0.038391 | 0.0096319 | 2.6784e-05 | 1.0138e-05 | 0.057893 | 0.057893 | 0.057893 | 0.98609 | -0.097451 | 0.9868 | -0.092419 | 21.442
38 | 0.008219 | 0.0020598 | -0.0082157 | -0.002059 | 3.2672e-06 | 8.2397e-07 | 0.012413 | 0.012413 | 0.012413 | 0.98529 | -0.10313 | 0.98489 | -0.106 | 4.5973
39 | -0.039362 | -0.0098753 | 0.039374 | 0.00988 | 1.2402e-05 | 4.698e-06 | 0.059358 | 0.059358 | 0.059358 | 0.9868 | -0.092419 | 0.98712 | -0.090148 | 21.9844
40 | 0.0067264 | 0.0016858 | -0.0067258 | -0.0016856 | 6.0033e-07 | 1.1236e-07 | 0.010163 | 0.010163 | 0.010163 | 0.98489 | -0.106 | 0.9848 | -0.10665 | 3.7639
41 | -0.041618 | -0.010442 | 0.041639 | 0.01045 | 2.0952e-05 | 7.9493e-06 | 0.062741 | 0.062741 | 0.062741 | 0.98712 | -0.090148 | 0.98764 | -0.086522 | 23.2373
42 | -0.043546 | -0.010928 | 0.043587 | 0.010944 | 4.099e-05 | 1.557e-05 | 0.065613 | 0.065613 | 0.065613 | 0.98764 | -0.086522 | 0.98859 | -0.079747 | 24.3011
43 | -0.010828 | -0.0027092 | 0.010831 | 0.00271 | 2.4746e-06 | 7.6351e-07 | 0.016366 | 0.016366 | 0.016366 | 0.98441 | -0.10954 | 0.98464 | -0.10789 | 6.0616
44 | 0.0016294 | 0.00040816 | -0.0016293 | -0.00040834 | 6.0557e-08 | -1.8011e-07 | 0.0024628 | 0.0024629 | 0.0024629 | 0.98441 | -0.10954 | 0.98437 | -0.10981 | 0.91219
45 | -0.01315 | -0.0032912 | 0.013152 | 0.0032918 | 1.7101e-06 | 5.6944e-07 | 0.019871 | 0.019871 | 0.019871 | 0.98464 | -0.10789 | 0.98477 | -0.10695 | 7.3597
46 | -0.015503 | -0.003881 | 0.015508 | 0.003883 | 5.7569e-06 | 2.0002e-06 | 0.023423 | 0.023423 | 0.023423 | 0.98477 | -0.10695 | 0.98515 | -0.10426 | 8.6752
47 | -0.017828 | -0.0044643 | 0.017841 | 0.0044688 | 1.2618e-05 | 4.4978e-06 | 0.026927 | 0.026927 | 0.026927 | 0.98515 | -0.10426 | 0.98587 | -0.09914 | 9.9729
48 | -0.0023204 | -0.00058153 | 0.0023205 | 0.00058129 | 1.8974e-07 | -2.4657e-07 | 0.0034928 | 0.0034927 | 0.0034928 | 0.98851 | -0.080338 | 0.98859 | -0.079747 | 1.2936
49 | -0.045907 | -0.011525 | 0.045934 | 0.011535 | 2.6929e-05 | 1.0241e-05 | 0.069106 | 0.069106 | 0.069106 | 0.98859 | -0.079747 | 0.98919 | -0.075527 | 25.5947
50 | -0.048688 | -0.012225 | 0.04877 | 0.012257 | 8.2252e-05 | 3.1319e-05 | 0.073248 | 0.073248 | 0.073248 | 0.98919 | -0.075527 | 0.99092 | -0.06339 | 27.1289
51 | 0.0019061 | 0.00047747 | -0.001906 | -0.00047769 | 1.0002e-07 | -2.1653e-07 | 0.0028538 | 0.0028539 | 0.0028539 | 0.99383 | -0.043134 | 0.99377 | -0.043513 | 1.057
52 | -0.0019061 | -0.00047747 | 0.0019062 | 0.00047719 | 1.3151e-07 | -2.8476e-07 | 0.0028538 | 0.0028537 | 0.0028538 | 0.99383 | -0.043134 | 0.9939 | -0.042634 | 1.057
53 | -0.0040118 | -0.0010049 | 0.004012 | 0.0010048 | 2.1593e-07 | -4.1279e-08 | 0.006006 | 0.006006 | 0.006006 | 0.9939 | -0.042634 | 0.99395 | -0.042245 | 2.2245
54 | -0.056703 | -0.014245 | 0.056791 | 0.014279 | 8.8245e-05 | 3.3689e-05 | 0.08516 | 0.08516 | 0.08516 | 0.99092 | -0.06339 | 0.99251 | -0.05222 | 31.5409
55 | -0.059029 | -0.01484 | 0.05906 | 0.014851 | 3.0487e-05 | 1.1645e-05 | 0.088516 | 0.088516 | 0.088516 | 0.99251 | -0.05222 | 0.99304 | -0.048514 | 32.7837
56 | -0.040471 | -0.010165 | 0.040487 | 0.01017 | 1.5326e-05 | 5.8086e-06 | 0.060725 | 0.060725 | 0.060725 | 0.99184 | -0.056964 | 0.99223 | -0.054241 | 22.4908
57 | 0.039226 | 0.0098524 | -0.039196 | -0.0098412 | 2.9613e-05 | 1.1213e-05 | 0.058857 | 0.058857 | 0.058857 | 0.99184 | -0.056964 | 0.99107 | -0.062397 | 21.7988
58 | -0.041733 | -0.010483 | 0.041749 | 0.010489 | 1.6284e-05 | 6.177e-06 | 0.062594 | 0.062594 | 0.062594 | 0.99223 | -0.054241 | 0.99262 | -0.051436 | 23.1831
59 | 0.039196 | 0.0098412 | -0.039144 | -0.0098212 | 5.2756e-05 | 1.9977e-05 | 0.058857 | 0.058857 | 0.058857 | 0.99107 | -0.062397 | 0.98969 | -0.072098 | 21.7989
60 | -0.042995 | -0.010801 | 0.043012 | 0.010808 | 1.7263e-05 | 6.5536e-06 | 0.064461 | 0.064461 | 0.064461 | 0.99262 | -0.051436 | 0.99304 | -0.04855 | 23.8745
61 | 0.03229 | 0.0081039 | -0.032277 | -0.0080992 | 1.2285e-05 | 4.6179e-06 | 0.048552 | 0.048552 | 0.048552 | 0.98969 | -0.072098 | 0.9893 | -0.07484 | 17.9822
62 | 0.006854 | 0.0017174 | -0.0068527 | -0.0017171 | 1.2707e-06 | 2.4236e-07 | 0.010305 | 0.010305 | 0.010305 | 0.98969 | -0.072098 | 0.9895 | -0.073438 | 3.8167
63 | -0.044256 | -0.011119 | 0.044289 | 0.011132 | 3.3167e-05 | 1.26e-05 | 0.066325 | 0.066325 | 0.066325 | 0.99304 | -0.04855 | 0.9938 | -0.043168 | 24.565
64 | 0.032277 | 0.0080992 | -0.032267 | -0.0080952 | 1.0609e-05 | 3.988e-06 | 0.048552 | 0.048552 | 0.048552 | 0.9893 | -0.07484 | 0.98897 | -0.077209 | 17.9822
65 | 0.0056682 | 0.0014203 | -0.0056679 | -0.0014203 | 2.9645e-07 | 3.0031e-08 | 0.0085238 | 0.0085238 | 0.0085238 | 0.9895 | -0.073438 | 0.98945 | -0.073816 | 3.157
66 | -0.04547 | -0.011428 | 0.045489 | 0.011435 | 1.8805e-05 | 7.1484e-06 | 0.068094 | 0.068094 | 0.068094 | 0.9938 | -0.043168 | 0.99423 | -0.040198 | 25.2199
67 | 0.031082 | 0.0077983 | -0.031038 | -0.0077817 | 4.4205e-05 | 1.6587e-05 | 0.046769 | 0.04677 | 0.04677 | 0.98897 | -0.077209 | 0.98751 | -0.087475 | 17.3221
68 | 0.0044834 | 0.0011234 | -0.0044832 | -0.0011234 | 1.8544e-07 | -1.2634e-08 | 0.0067425 | 0.0067425 | 0.0067425 | 0.98945 | -0.073816 | 0.9894 | -0.074115 | 2.4972
69 | -0.046671 | -0.011731 | 0.046691 | 0.011739 | 1.9794e-05 | 7.5289e-06 | 0.069862 | 0.069862 | 0.069862 | 0.99423 | -0.040198 | 0.99466 | -0.037154 | 25.8749
70 | -0.047872 | -0.012035 | 0.047919 | 0.012053 | 4.7687e-05 | 1.8148e-05 | 0.071629 | 0.071629 | 0.071629 | 0.99466 | -0.037154 | 0.99568 | -0.03001 | 26.5293
71 | 0.060396 | 0.015206 | -0.06033 | -0.015181 | 6.6278e-05 | 2.5322e-05 | 0.090284 | 0.090284 | 0.090284 | 0.99568 | -0.03001 | 0.99456 | -0.037873 | 33.4386
72 | -0.10832 | -0.027259 | 0.10851 | 0.027335 | 0.00019908 | 7.5934e-05 | 0.16191 | 0.16191 | 0.16191 | 0.99568 | -0.03001 | 0.99757 | -0.016868 | 29.9839
73 | 0.059148 | 0.014885 | -0.05906 | -0.014851 | 8.7715e-05 | 3.3504e-05 | 0.088516 | 0.088516 | 0.088516 | 0.99456 | -0.037873 | 0.99304 | -0.048514 | 32.7837
74 | -0.18287 | -0.046016 | 0.1833 | 0.046181 | 0.00043151 | 0.00016548 | 0.27284 | 0.27284 | 0.27284 | 0.99757 | -0.016868 | 1 | 0 | 50.5269
75 | 0.074359 | 0.018681 | -0.074314 | -0.018664 | 4.4539e-05 | 1.7055e-05 | 0.11093 | 0.11093 | 0.11093 | 0.99757 | -0.016868 | 0.99696 | -0.021177 | 41.0859
76 | 0.031038 | 0.0077817 | -0.031024 | -0.0077766 | 1.377e-05 | 5.1672e-06 | 0.04677 | 0.04677 | 0.04677 | 0.98751 | -0.087475 | 0.98706 | -0.090678 | 17.3221
77 | 0.028591 | 0.0071668 | -0.028578 | -0.0071618 | 1.3358e-05 | 4.9905e-06 | 0.043102 | 0.043102 | 0.043102 | 0.98706 | -0.090678 | 0.98659 | -0.094054 | 15.9637
78 | 0.026027 | 0.0065227 | -0.026015 | -0.0065181 | 1.2309e-05 | 4.5709e-06 | 0.039256 | 0.039256 | 0.039256 | 0.98659 | -0.094054 | 0.98611 | -0.097472 | 14.5391
79 | 0.023582 | 0.0059084 | -0.023581 | -0.0059078 | 1.6112e-06 | 5.9366e-07 | 0.035584 | 0.035584 | 0.035584 | 0.98611 | -0.097472 | 0.98604 | -0.097966 | 13.1794
80 | 0.0060952 | 0.0015268 | -0.0060943 | -0.0015267 | 8.6186e-07 | 1.1638e-07 | 0.0091233 | 0.0091234 | 0.0091234 | 0.9941 | -0.041223 | 0.99395 | -0.042245 | 3.379
81 | -0.0032983 | -0.00082656 | 0.0032985 | 0.00082648 | 1.898e-07 | -8.5727e-08 | 0.0049608 | 0.0049607 | 0.0049608 | 0.98935 | -0.07453 | 0.9894 | -0.074115 | 1.8373
82 | 0.0016486 | 0.0004131 | -0.0016485 | -0.00041316 | 2.2112e-08 | -6.5511e-08 | 0.0024795 | 0.0024795 | 0.0024795 | 0.98935 | -0.07453 | 0.98933 | -0.074627 | 0.91833
83 | 0.020394 | 0.0051092 | -0.020391 | -0.005108 | 3.3137e-06 | 1.203e-06 | 0.030776 | 0.030776 | 0.030776 | 0.98604 | -0.097966 | 0.98587 | -0.09914 | 11.3985

## res_trafo
| p_hv_mw | q_hv_mvar | p_lv_mw | q_lv_mvar | pl_mw | ql_mvar | i_hv_ka | i_lv_ka | vm_hv_pu | va_hv_degree | vm_lv_pu | va_lv_degree | loading_percent
0 | 2.5187e-16 | 8.8016e-16 | 0.00079998 | 7.4552e-08 | 0.00079998 | 7.4552e-08 | 2.6429e-17 | 0.0011547 | 0.99998 | 149.9947 | 1 | 0 | 0.31999

## res_ext_grid
| p_mw | q_mvar
0 | 0.18883 | 0.047366

## res_load
| p_mw | q_mvar
0 | 0.0067277 | 0.0016861
1 | 0.00067071 | 0.0001681
2 | 0.00094069 | 0.00023576
3 | 0.00045194 | 0.00011327
4 | 0.00018358 | 4.6008e-05
5 | 0.0020589 | 0.00051601
6 | 0.00059288 | 0.00014859
7 | 0.0059081 | 0.0014807
8 | 0.015362 | 0.0038501
9 | 0.013846 | 0.0034702
10 | 0.0085498 | 0.0021428
11 | 0.0050596 | 0.001268
12 | 0.0037551 | 0.00094113
13 | 0.0046439 | 0.0011639
14 | 0.0059094 | 0.001481
15 | 0.0019791 | 0.000496
16 | 0.0011656 | 0.00029213
17 | 0.0019554 | 0.00049006
18 | 0.0011916 | 0.00029865
19 | 0.0017636 | 0.000442
20 | 0.0015234 | 0.0003818
21 | 0.00076359 | 0.00019137
22 | 0.00066526 | 0.00016673
23 | 0.00095041 | 0.0002382
24 | 0.0044404 | 0.0011129
25 | 0.00092437 | 0.00023167
26 | 0.0046624 | 0.0011685
27 | 0.00097122 | 0.00024341
28 | 0.0014893 | 0.00037325
29 | 0.0022441 | 0.00056244
30 | 0.0067258 | 0.0016856
31 | 0.0019064 | 0.00047778
32 | 0.0017057 | 0.00042748
33 | 0.0023192 | 0.00058126
34 | 0.0016293 | 0.00040834
35 | 0.0023508 | 0.00058916
36 | 0.0023197 | 0.00058138
37 | 0.0023204 | 0.00058153
38 | 0.0027538 | 0.00069017
39 | 0.001906 | 0.00047769
40 | 0.0021055 | 0.0005277
41 | 0.0079328 | 0.0019882
42 | 0.0022382 | 0.00056095
43 | 0.0012453 | 0.00031211
44 | 0.0012464 | 0.00031239
45 | 0.0012453 | 0.00031211
46 | 0.0012443 | 0.00031184
47 | 0.0011845 | 0.00029686
48 | 0.001181 | 0.00029598
49 | 0.0011847 | 0.00029692
50 | 0.0011845 | 0.00029686
51 | 0.0011817 | 0.00029617
52 | 0.001181 | 0.00029598
53 | 0.001182 | 0.00029624
54 | 0.0024329 | 0.00060974
55 | 0.0025503 | 0.00063918
56 | 0.0024329 | 0.00060974
57 | 0.0042065 | 0.0010542
58 | 0.0045941 | 0.0011514
59 | 0.0020823 | 0.00052188
60 | 0.0016498 | 0.00041347
61 | 0.0011847 | 0.00029692
62 | 0.0016485 | 0.00041316
63 | 0.0031863 | 0.00079856
64 | 0.0025503 | 0.00063918
65 | 0.0047277 | 0.0011849

## dtypes
| element | column | dtype
0 | bus | name | object
1 | bus | vn_kv | float64
2 | bus | type | object
3 | bus | zone | object
4 | bus | in_service | bool
5 | load | name | object
6 | load | bus | uint32
7 | load | p_mw | float64
8 | load | q_mvar | float64
9 | load | const_z_percent | float64
10 | load | const_i_percent | float64
11 | load | sn_mva | float64
12 | load | scaling | float64
13 | load | in_service | bool
14 | load | type | object
15 | ext_grid | name | object
16 | ext_grid | bus | uint32
17 | ext_grid | vm_pu | float64
18 | ext_grid | va_degree | float64
19 | ext_grid | slack_weight | float64
20 | ext_grid | in_service | bool
21 | line | name | object
22 | line | std_type | object
23 | line | from_bus | uint32
24 | line | to_bus | uint32
25 | line | length_km | float64
26 | line | r_ohm_per_km | float64
27 | line | x_ohm_per_km | float64
28 | line | c_nf_per_km | float64
29 | line | g_us_per_km | float64
30 | line | max_i_ka | float64
31 | line | df | float64
32 | line | parallel | uint32
33 | line | type | object
34 | line | in_service | bool
35 | trafo | name | object
36 | trafo | std_type | object
37 | trafo | hv_bus | uint32
38 | trafo | lv_bus | uint32
39 | trafo | sn_mva | float64
40 | trafo | vn_hv_kv | float64
41 | trafo | vn_lv_kv | float64
42 | trafo | vk_percent | float64
43 | trafo | vkr_percent | float64
44 | trafo | pfe_kw | float64
45 | trafo | i0_percent | float64
46 | trafo | shift_degree | float64
47 | trafo | tap_side | object
48 | trafo | tap_neutral | int32
49 | trafo | tap_min | int32
50 | trafo | tap_max | int32
51 | trafo | tap_step_percent | float64
52 | trafo | tap_step_degree | float64
53 | trafo | tap_pos | int32
54 | trafo | tap_phase_shifter | bool
55 | trafo | parallel | uint32
56 | trafo | df | float64
57 | trafo | in_service | bool
58 | line_geodata | coords | object
59 | bus_geodata | x | float64
60 | bus_geodata | y | float64
61 | bus_geodata | coords | object
62 | res_bus | vm_pu | float64
63 | res_bus | va_degree | float64
64 | res_bus | p_mw | float64
65 | res_bus | q_mvar | float64
66 | res_line | p_from_mw | float64
67 | res_line | q_from_mvar | float64
68 | res_line | p_to_mw | float64
69 | res_line | q_to_mvar | float64
70 | res_line | pl_mw | float64
71 | res_line | ql_mvar | float64
72 | res_line | i_from_ka | float64
73 | res_line | i_to_ka | float64
74 | res_line | i_ka | float64
75 | res_line | vm_from_pu | float64
76 | res_line | va_from_degree | float64
77 | res_line | vm_to_pu | float64
78 | res_line | va_to_degree | float64
79 | res_line | loading_percent | float64
80 | res_trafo | p_hv_mw | float64
81 | res_trafo | q_hv_mvar | float64
82 | res_trafo | p_lv_mw | float64
83 | res_trafo | q_lv_mvar | float64
84 | res_trafo | pl_mw | float64
85 | res_trafo | ql_mvar | float64
86 | res_trafo | i_hv_ka | float64
87 | res_trafo | i_lv_ka | float64
88 | res_trafo | vm_hv_pu | float64
89 | res_trafo | va_hv_degree | float64
90 | res_trafo | vm_lv_pu | float64
91 | res_trafo | va_lv_degree | float64
92 | res_trafo | loading_percent | float64
93 | res_ext_grid | p_mw | float64
94 | res_ext_grid | q_mvar | float64
95 | res_load | p_mw | float64
96 | res_load | q_mvar | float64

## parameters
| version | format_version | converged | OPF_converged | name | f_hz | sn_mva
0 | 2.14.6 | 2.14.0 | TRUE | FALSE |  | 50 | 1