## bus
| name | vn_kv | type | zone | in_service
0 | bus_LV_1009-2_0_4_node_0 | 0.4 | n |  | TRUE
1 | bus_LV_1009-2_0_4_node_1 | 0.4 | n |  | TRUE
2 | bus_LV_1009-2_0_4_node_2 | 0.4 | n |  | TRUE
3 | bus_LV_1009-2_0_4_node_4 | 0.4 | n |  | TRUE
4 | bus_LV_1009-2_0_4_node_6 | 0.4 | n |  | TRUE
5 | bus_LV_1009-2_0_4_node_34 | 0.4 | n |  | TRUE
6 | bus_LV_1009-2_0_4_node_5 | 0.4 | n |  | TRUE
7 | bus_LV_1009-2_0_4_node_71 | 0.4 | n |  | TRUE
8 | bus_LV_1009-2_0_4_node_66 | 0.4 | n |  | TRUE
9 | bus_LV_1009-2_0_4_node_36 | 0.4 | n |  | TRUE
10 | bus_LV_1009-2_0_4_node_22 | 0.4 | n |  | TRUE
11 | bus_LV_1009-2_0_4_node_20 | 0.4 | n |  | TRUE
12 | bus_LV_1009-2_0_4_node_28 | 0.4 | n |  | TRUE
13 | bus_LV_1009-2_0_4_node_15 | 0.4 | n |  | TRUE
14 | bus_LV_1009-2_0_4_node_32 | 0.4 | n |  | TRUE
15 | bus_LV_1009-2_0_4_node_74 | 0.4 | n |  | TRUE
16 | bus_LV_1009-2_0_4_node_75 | 0.4 | n |  | TRUE
17 | bus_LV_1009-2_0_4_node_65 | 0.4 | n |  | TRUE
18 | bus_LV_1009-2_0_4_node_7 | 0.4 | n |  | TRUE
19 | bus_LV_1009-2_0_4_node_8 | 0.4 | n |  | TRUE
20 | bus_LV_1009-2_0_4_node_9 | 0.4 | n |  | TRUE
21 | bus_LV_1009-2_0_4_node_10 | 0.4 | n |  | TRUE
22 | bus_LV_1009-2_0_4_node_11 | 0.4 | n |  | TRUE
23 | bus_LV_1009-2_0_4_node_26 | 0.4 | n |  | TRUE
24 | bus_LV_1009-2_0_4_node_12 | 0.4 | n |  | TRUE
25 | bus_LV_1009-2_0_4_node_13 | 0.4 | n |  | TRUE
26 | bus_LV_1009-2_0_4_node_14 | 0.4 | n |  | TRUE
27 | bus_LV_1009-2_0_4_node_27 | 0.4 | n |  | TRUE
28 | bus_LV_1009-2_0_4_node_31 | 0.4 | n |  | TRUE
29 | bus_LV_1009-2_0_4_node_29 | 0.4 | n |  | TRUE
30 | bus_LV_1009-2_0_4_node_30 | 0.4 | n |  | TRUE
31 | bus_LV_1009-2_0_4_node_18 | 0.4 | n |  | TRUE
32 | bus_LV_1009-2_0_4_node_19 | 0.4 | n |  | TRUE
33 | bus_LV_1009-2_0_4_node_21 | 0.4 | n |  | TRUE
34 | bus_LV_1009-2_0_4_node_23 | 0.4 | n |  | TRUE
35 | bus_LV_1009-2_0_4_node_24 | 0.4 | n |  | TRUE
36 | bus_LV_1009-2_0_4_node_25 | 0.4 | n |  | TRUE
37 | bus_LV_1009-2_0_4_node_62 | 0.4 | n |  | TRUE
38 | bus_LV_1009-2_0_4_node_63 | 0.4 | n |  | TRUE
39 | bus_LV_1009-2_0_4_node_35 | 0.4 | n |  | TRUE
40 | bus_LV_1009-2_0_4_node_33 | 0.4 | n |  | TRUE
41 | bus_LV_1009-2_0_4_node_37 | 0.4 | n |  | TRUE
42 | bus_LV_1009-2_0_4_node_38 | 0.4 | n |  | TRUE
43 | bus_LV_1009-2_0_4_node_39 | 0.4 | n |  | TRUE
44 | bus_LV_1009-2_0_4_node_40 | 0.4 | n |  | TRUE
45 | bus_LV_1009-2_0_4_node_42 | 0.4 | n |  | TRUE
46 | bus_LV_1009-2_0_4_node_43 | 0.4 | n |  | TRUE
47 | bus_LV_1009-2_0_4_node_54 | 0.4 | n |  | TRUE
48 | bus_LV_1009-2_0_4_node_53 | 0.4 | n |  | TRUE
49 | bus_LV_1009-2_0_4_node_47 | 0.4 | n |  | TRUE
50 | bus_LV_1009-2_0_4_node_44 | 0.4 | n |  | TRUE
51 | bus_LV_1009-2_0_4_node_69 | 0.4 | n |  | TRUE
52 | bus_LV_1009-2_0_4_node_73 | 0.4 | n |  | TRUE
53 | bus_LV_1009-2_0_4_node_49 | 0.4 | n |  | TRUE
54 | bus_LV_1009-2_0_4_node_45 | 0.4 | n |  | TRUE
55 | bus_LV_1009-2_0_4_node_67 | 0.4 | n |  | TRUE
56 | bus_LV_1009-2_0_4_node_46 | 0.4 | n |  | TRUE
57 | bus_LV_1009-2_0_4_node_48 | 0.4 | n |  | TRUE
58 | bus_LV_1009-2_0_4_node_50 | 0.4 | n |  | TRUE
59 | bus_LV_1009-2_0_4_node_55 | 0.4 | n |  | TRUE
60 | bus_LV_1009-2_0_4_node_51 | 0.4 | n |  | TRUE
61 | bus_LV_1009-2_0_4_node_52 | 0.4 | n |  | TRUE
62 | bus_LV_1009-2_0_4_node_56 | 0.4 | n |  | TRUE
63 | bus_LV_1009-2_0_4_node_72 | 0.4 | n |  | TRUE
64 | bus_LV_1009-2_0_4_node_60 | 0.4 | n |  | TRUE
65 | bus_LV_1009-2_0_4_node_57 | 0.4 | n |  | TRUE
66 | bus_LV_1009-2_0_4_node_58 | 0.4 | n |  | TRUE
67 | bus_LV_1009-2_0_4_node_59 | 0.4 | n |  | TRUE
68 | bus_LV_1009-2_0_4_node_61 | 0.4 | n |  | TRUE
69 | bus_LV_1009-2_0_4_node_64 | 0.4 | n |  | TRUE
70 | bus_LV_1009-2_0_4_node_70 | 0.4 | n |  | TRUE
71 | bus_LV_1009-2_0_4_node_68 | 0.4 | n |  | TRUE
72 | bus_MV_124_0_node_130 | 20 | n |  | TRUE

## load
| name | bus | p_mw | q_mvar | const_z_percent | const_i_percent | sn_mva | scaling | in_service | type
0 | LV_1009-2_0_4_load_0 | 0 | 0.010018 | 0.0025107 | 0 | 0 |  | 1 | TRUE | wye
1 | LV_1009-2_0_4_load_6 | 4 | 0.00029786 | 7.465e-05 | 0 | 0 |  | 1 | TRUE | wye
2 | LV_1009-2_0_4_load_66 | 8 | 0.018138 | 0.0045457 | 0 | 0 |  | 1 | TRUE | wye
3 | LV_1009-2_0_4_load_28 | 12 | 0.0027059 | 0.00067816 | 0 | 0 |  | 1 | TRUE | wye
4 | LV_1009-2_0_4_load_32 | 14 | 0.01276 | 0.0031979 | 0 | 0 |  | 1 | TRUE | wye
5 | LV_1009-2_0_4_load_74 | 15 | 0.00032019 | 8.0247e-05 | 0 | 0 |  | 1 | TRUE | wye
6 | LV_1009-2_0_4_load_75 | 16 | 0.0022288 | 0.0005586 | 0 | 0 |  | 1 | TRUE | wye
7 | LV_1009-2_0_4_load_7 | 18 | 0.002648 | 0.00066365 | 0 | 0 |  | 1 | TRUE | wye
8 | LV_1009-2_0_4_load_8 | 19 | 0.0032158 | 0.00080596 | 0 | 0 |  | 1 | TRUE | wye
9 | LV_1009-2_0_4_load_9 | 20 | 0.0025041 | 0.00062759 | 0 | 0 |  | 1 | TRUE | wye
10 | LV_1009-2_0_4_load_10 | 21 | 0.0046291 | 0.0011602 | 0 | 0 |  | 1 | TRUE | wye
11 | LV_1009-2_0_4_load_11 | 22 | 0.007007 | 0.0017561 | 0 | 0 |  | 1 | TRUE | wye
12 | LV_1009-2_0_4_load_26 | 23 | 0.0063142 | 0.0015825 | 0 | 0 |  | 1 | TRUE | wye
13 | LV_1009-2_0_4_load_12 | 24 | 0.0063568 | 0.0015932 | 0 | 0 |  | 1 | TRUE | wye
14 | LV_1009-2_0_4_load_13 | 25 | 0.0038868 | 0.00097413 | 0 | 0 |  | 1 | TRUE | wye
15 | LV_1009-2_0_4_load_14 | 26 | 0.0063591 | 0.0015937 | 0 | 0 |  | 1 | TRUE | wye
16 | LV_1009-2_0_4_load_31 | 28 | 0.00070648 | 0.00017706 | 0 | 0 |  | 1 | TRUE | wye
17 | LV_1009-2_0_4_load_29 | 29 | 0.0043443 | 0.0010888 | 0 | 0 |  | 1 | TRUE | wye
18 | LV_1009-2_0_4_load_30 | 30 | 0.0063819 | 0.0015995 | 0 | 0 |  | 1 | TRUE | wye
19 | LV_1009-2_0_4_load_18 | 31 | 0.0090863 | 0.0022772 | 0 | 0 |  | 1 | TRUE | wye
20 | LV_1009-2_0_4_load_19 | 32 | 0.0042942 | 0.0010762 | 0 | 0 |  | 1 | TRUE | wye
21 | LV_1009-2_0_4_load_21 | 33 | 0.021794 | 0.005462 | 0 | 0 |  | 1 | TRUE | wye
22 | LV_1009-2_0_4_load_23 | 34 | 0.06072 | 0.015218 | 0 | 0 |  | 1 | TRUE | wye
23 | LV_1009-2_0_4_load_24 | 35 | 0.0024794 | 0.0006214 | 0 | 0 |  | 1 | TRUE | wye
24 | LV_1009-2_0_4_load_25 | 36 | 0.0035172 | 0.0008815 | 0 | 0 |  | 1 | TRUE | wye
25 | LV_1009-2_0_4_load_62 | 37 | 0.0017582 | 0.00044066 | 0 | 0 |  | 1 | TRUE | wye
26 | LV_1009-2_0_4_load_63 | 38 | 0.0025635 | 0.00064248 | 0 | 0 |  | 1 | TRUE | wye
27 | LV_1009-2_0_4_load_35 | 39 | 0.00029786 | 7.4651e-05 | 0 | 0 |  | 1 | TRUE | wye
28 | LV_1009-2_0_4_load_33 | 40 | 0.00036836 | 9.2319e-05 | 0 | 0 |  | 1 | TRUE | wye
29 | LV_1009-2_0_4_load_37 | 41 | 0.00039373 | 9.8678e-05 | 0 | 0 |  | 1 | TRUE | wye
30 | LV_1009-2_0_4_load_40 | 44 | 0.00016948 | 4.2475e-05 | 0 | 0 |  | 1 | TRUE | wye
31 | LV_1009-2_0_4_load_53 | 48 | 0.00038014 | 9.5273e-05 | 0 | 0 |  | 1 | TRUE | wye
32 | LV_1009-2_0_4_load_69 | 51 | 0.00099537 | 0.00024946 | 0 | 0 |  | 1 | TRUE | wye
33 | LV_1009-2_0_4_load_73 | 52 | 0.0013506 | 0.00033849 | 0 | 0 |  | 1 | TRUE | wye
34 | LV_1009-2_0_4_load_49 | 53 | 0.0010455 | 0.00026203 | 0 | 0 |  | 1 | TRUE | wye
35 | LV_1009-2_0_4_load_45 | 54 | 0.00027978 | 7.0119e-05 | 0 | 0 |  | 1 | TRUE | wye
36 | LV_1009-2_0_4_load_67 | 55 | 0.0014409 | 0.00036113 | 0 | 0 |  | 1 | TRUE | wye
37 | LV_1009-2_0_4_load_46 | 56 | 0.00028672 | 7.1859e-05 | 0 | 0 |  | 1 | TRUE | wye
38 | LV_1009-2_0_4_load_48 | 57 | 0.00069325 | 0.00017374 | 0 | 0 |  | 1 | TRUE | wye
39 | LV_1009-2_0_4_load_55 | 59 | 0.0003217 | 8.0626e-05 | 0 | 0 |  | 1 | TRUE | wye
40 | LV_1009-2_0_4_load_51 | 60 | 0.0020507 | 0.00051396 | 0 | 0 |  | 1 | TRUE | wye
41 | LV_1009-2_0_4_load_52 | 61 | 0.002209 | 0.00055363 | 0 | 0 |  | 1 | TRUE | wye
42 | LV_1009-2_0_4_load_56 | 62 | 0.00037277 | 9.3424e-05 | 0 | 0 |  | 1 | TRUE | wye
43 | LV_1009-2_0_4_load_72 | 63 | 0.0027285 | 0.00068383 | 0 | 0 |  | 1 | TRUE | wye
44 | LV_1009-2_0_4_load_60 | 64 | 0.0016588 | 0.00041574 | 0 | 0 |  | 1 | TRUE | wye
45 | LV_1009-2_0_4_load_57 | 65 | 0.00019925 | 4.9936e-05 | 0 | 0 |  | 1 | TRUE | wye
46 | LV_1009-2_0_4_load_58 | 66 | 0.0019029 | 0.00047691 | 0 | 0 |  | 1 | TRUE | wye
47 | LV_1009-2_0_4_load_59 | 67 | 0.0019719 | 0.00049421 | 0 | 0 |  | 1 | TRUE | wye
48 | LV_1009-2_0_4_load_61 | 68 | 0.0034286 | 0.0008593 | 0 | 0 |  | 1 | TRUE | wye
49 | LV_1009-2_0_4_load_64 | 69 | 0.0019377 | 0.00048565 | 0 | 0 |  | 1 | TRUE | wye
50 | LV_1009-2_0_4_load_70 | 70 | 0.0025743 | 0.00064518 | 0 | 0 |  | 1 | TRUE | wye
51 | LV_1009-2_0_4_load_68 | 71 | 0.00086129 | 0.00021586 | 0 | 0 |  | 1 | TRUE | wye

## ext_grid
| name | bus | vm_pu | va_degree | slack_weight | in_service
0 |  | 1 | 1 | 0 | 1 | TRUE

## line
| name | std_type | from_bus | to_bus | length_km | r_ohm_per_km | x_ohm_per_km | c_nf_per_km | g_us_per_km | max_i_ka | df | parallel | type | in_service
0 | LV_1009-2_0_4_line_0 | NAYY 4x150 SE | 0 | 1 | 0.045709 | 0.208 | 0.08 | 261 | 0 | 0.27 | 1 | 1 | cs | TRUE
1 | LV_1009-2_0_4_line_1 | NAYY 4x150 SE | 0 | 2 | 0.038794 | 0.208 | 0.08 | 261 | 0 | 0.27 | 1 | 1 | cs | TRUE
2 | LV_1009-2_0_4_line_2 | NAYY 4x150 SE | 1 | 3 | 0.035832 | 0.208 | 0.08 | 261 | 0 | 0.27 | 1 | 3 | cs | TRUE
3 | LV_1009-2_0_4_line_3 | NAYY 4x150 SE | 2 | 4 | 0.045163 | 0.208 | 0.08 | 261 | 0 | 0.27 | 1 | 1 | cs | TRUE
4 | LV_1009-2_0_4_line_4 | NAYY 4x150 SE | 3 | 5 | 0.006093 | 0.208 | 0.08 | 261 | 0 | 0.27 | 1 | 3 | cs | TRUE
5 | LV_1009-2_0_4_line_5 | NAYY 4x150 SE | 5 | 14 | 0.016809 | 0.208 | 0.08 | 261 | 0 | 0.27 | 1 | 1 | cs | TRUE
6 | LV_1009-2_0_4_line_6 | NAYY 4x150 SE | 5 | 9 | 0.01781 | 0.208 | 0.08 | 261 | 0 | 0.27 | 1 | 3 | cs | TRUE
7 | LV_1009-2_0_4_line_7 | NAYY 4x150 SE | 6 | 7 | 0.072747 | 0.208 | 0.08 | 261 | 0 | 0.27 | 1 | 3 | cs | TRUE
8 | LV_1009-2_0_4_line_8 | NAYY 4x150 SE | 6 | 8 | 0.064768 | 0.208 | 0.08 | 261 | 0 | 0.27 | 1 | 3 | cs | TRUE
9 | LV_1009-2_0_4_line_9 | NAYY 4x150 SE | 7 | 15 | 0.013386 | 0.208 | 0.08 | 261 | 0 | 0.27 | 1 | 1 | cs | TRUE
10 | LV_1009-2_0_4_line_10 | NAYY 4x150 SE | 7 | 16 | 0.1367 | 0.208 | 0.08 | 261 | 0 | 0.27 | 1 | 3 | cs | TRUE
11 | LV_1009-2_0_4_line_11 | NAYY 4x150 SE | 8 | 17 | 0.10963 | 0.208 | 0.08 | 261 | 0 | 0.27 | 1 | 3 | cs | TRUE
12 | LV_1009-2_0_4_line_12 | NAYY 4x150 SE | 9 | 10 | 0.004858 | 0.208 | 0.08 | 261 | 0 | 0.27 | 1 | 3 | cs | TRUE
13 | LV_1009-2_0_4_line_13 | NAYY 4x150 SE | 10 | 11 | 0.006163 | 0.208 | 0.08 | 261 | 0 | 0.27 | 1 | 3 | cs | TRUE
14 | LV_1009-2_0_4_line_14 | NAYY 4x150 SE | 11 | 34 | 0.004722 | 0.208 | 0.08 | 261 | 0 | 0.27 | 1 | 1 | cs | TRUE
15 | LV_1009-2_0_4_line_15 | NAYY 4x150 SE | 11 | 31 | 0.04593 | 0.208 | 0.08 | 261 | 0 | 0.27 | 1 | 3 | cs | TRUE
16 | LV_1009-2_0_4_line_16 | NAYY 4x150 SE | 12 | 13 | 0.11072 | 0.208 | 0.08 | 261 | 0 | 0.27 | 1 | 1 | cs | TRUE
17 | LV_1009-2_0_4_line_17 | NAYY 4x150 SE | 13 | 27 | 0.004077 | 0.208 | 0.08 | 261 | 0 | 0.27 | 1 | 1 | cs | TRUE
18 | LV_1009-2_0_4_line_18 | NAYY 4x150 SE | 13 | 23 | 0.023044 | 0.208 | 0.08 | 261 | 0 | 0.27 | 1 | 1 | cs | TRUE
19 | LV_1009-2_0_4_line_19 | NAYY 4x150 SE | 13 | 26 | 0.015998 | 0.208 | 0.08 | 261 | 0 | 0.27 | 1 | 1 | cs | TRUE
20 | LV_1009-2_0_4_line_20 | NAYY 4x150 SE | 14 | 40 | 0.11826 | 0.208 | 0.08 | 261 | 0 | 0.27 | 1 | 1 | cs | TRUE
21 | LV_1009-2_0_4_line_21 | NAYY 4x150 SE | 17 | 64 | 0.020946 | 0.208 | 0.08 | 261 | 0 | 0.27 | 1 | 3 | cs | TRUE
22 | LV_1009-2_0_4_line_22 | NAYY 4x150 SE | 17 | 60 | 0.041325 | 0.208 | 0.08 | 261 | 0 | 0.27 | 1 | 3 | cs | TRUE
23 | LV_1009-2_0_4_line_23 | NAYY 4x150 SE | 18 | 19 | 0.015247 | 0.208 | 0.08 | 261 | 0 | 0.27 | 1 | 1 | cs | TRUE
24 | LV_1009-2_0_4_line_24 | NAYY 4x150 SE | 18 | 20 | 0.014077 | 0.208 | 0.08 | 261 | 0 | 0.27 | 1 | 1 | cs | TRUE
25 | LV_1009-2_0_4_line_25 | NAYY 4x150 SE | 19 | 21 | 0.012546 | 0.208 | 0.08 | 261 | 0 | 0.27 | 1 | 1 | cs | TRUE
26 | LV_1009-2_0_4_line_26 | NAYY 4x150 SE | 20 | 22 | 0.027557 | 0.208 | 0.08 | 261 | 0 | 0.27 | 1 | 1 | cs | TRUE
27 | LV_1009-2_0_4_line_27 | NAYY 4x150 SE | 22 | 23 | 0.021693 | 0.208 | 0.08 | 261 | 0 | 0.27 | 1 | 1 | cs | TRUE
28 | LV_1009-2_0_4_line_28 | NAYY 4x150 SE | 24 | 25 | 0.00062756 | 0.208 | 0.08 | 261 | 0 | 0.27 | 1 | 1 | cs | TRUE
29 | LV_1009-2_0_4_line_29 | NAYY 4x150 SE | 24 | 26 | 0.018953 | 0.208 | 0.08 | 261 | 0 | 0.27 | 1 | 1 | cs | TRUE
30 | LV_1009-2_0_4_line_30 | NAYY 4x150 SE | 27 | 28 | 0.050793 | 0.208 | 0.08 | 261 | 0 | 0.27 | 1 | 1 | cs | TRUE
31 | LV_1009-2_0_4_line_31 | NAYY 4x150 SE | 27 | 29 | 0.018685 | 0.208 | 0.08 | 261 | 0 | 0.27 | 1 | 1 | cs | TRUE
32 | LV_1009-2_0_4_line_32 | NAYY 4x150 SE | 28 | 39 | 0.035936 | 0.208 | 0.08 | 261 | 0 | 0.27 | 1 | 1 | cs | TRUE
33 | LV_1009-2_0_4_line_33 | NAYY 4x150 SE | 29 | 30 | 0.065061 | 0.208 | 0.08 | 261 | 0 | 0.27 | 1 | 1 | cs | TRUE
34 | LV_1009-2_0_4_line_34 | NAYY 4x150 SE | 31 | 32 | 0.0042924 | 0.208 | 0.08 | 261 | 0 | 0.27 | 1 | 3 | cs | TRUE
35 | LV_1009-2_0_4_line_35 | NAYY 4x150 SE | 32 | 33 | 0.031012 | 0.208 | 0.08 | 261 | 0 | 0.27 | 1 | 3 | cs | TRUE
36 | LV_1009-2_0_4_line_36 | NAYY 4x150 SE | 33 | 35 | 0.012812 | 0.208 | 0.08 | 261 | 0 | 0.27 | 1 | 3 | cs | TRUE
37 | LV_1009-2_0_4_line_37 | NAYY 4x150 SE | 35 | 36 | 0.10445 | 0.208 | 0.08 | 261 | 0 | 0.27 | 1 | 3 | cs | TRUE
38 | LV_1009-2_0_4_line_38 | NAYY 4x150 SE | 36 | 37 | 0.020563 | 0.208 | 0.08 | 261 | 0 | 0.27 | 1 | 3 | cs | TRUE
39 | LV_1009-2_0_4_line_39 | NAYY 4x150 SE | 37 | 38 | 0.020341 | 0.208 | 0.08 | 261 | 0 | 0.27 | 1 | 3 | cs | TRUE
40 | LV_1009-2_0_4_line_40 | NAYY 4x150 SE | 38 | 69 | 0.023229 | 0.208 | 0.08 | 261 | 0 | 0.27 | 1 | 3 | cs | TRUE
41 | LV_1009-2_0_4_line_41 | NAYY 4x150 SE | 39 | 40 | 0.023541 | 0.208 | 0.08 | 261 | 0 | 0.27 | 1 | 1 | cs | TRUE
42 | LV_1009-2_0_4_line_42 | NAYY 4x150 SE | 41 | 42 | 0.11527 | 0.208 | 0.08 | 261 | 0 | 0.27 | 1 | 1 | cs | TRUE
43 | LV_1009-2_0_4_line_43 | NAYY 4x150 SE | 41 | 43 | 0.12562 | 0.208 | 0.08 | 261 | 0 | 0.27 | 1 | 1 | cs | TRUE
44 | LV_1009-2_0_4_line_44 | NAYY 4x150 SE | 42 | 44 | 0.01229 | 0.208 | 0.08 | 261 | 0 | 0.27 | 1 | 1 | cs | TRUE
45 | LV_1009-2_0_4_line_45 | NAYY 4x150 SE | 43 | 45 | 0.022131 | 0.208 | 0.08 | 261 | 0 | 0.27 | 1 | 3 | cs | TRUE
46 | LV_1009-2_0_4_line_46 | NAYY 4x150 SE | 43 | 46 | 0.026921 | 0.208 | 0.08 | 261 | 0 | 0.27 | 1 | 3 | cs | TRUE
47 | LV_1009-2_0_4_line_47 | NAYY 4x150 SE | 45 | 47 | 0.079814 | 0.208 | 0.08 | 261 | 0 | 0.27 | 1 | 3 | cs | TRUE
48 | LV_1009-2_0_4_line_48 | NAYY 4x150 SE | 45 | 48 | 0.019244 | 0.208 | 0.08 | 261 | 0 | 0.27 | 1 | 1 | cs | TRUE
49 | LV_1009-2_0_4_line_49 | NAYY 4x150 SE | 46 | 49 | 0.066778 | 0.208 | 0.08 | 261 | 0 | 0.27 | 1 | 3 | cs | TRUE
50 | LV_1009-2_0_4_line_50 | NAYY 4x150 SE | 47 | 52 | 0.15307 | 0.208 | 0.08 | 261 | 0 | 0.27 | 1 | 1 | cs | TRUE
51 | LV_1009-2_0_4_line_51 | NAYY 4x150 SE | 47 | 50 | 0.005164 | 0.208 | 0.08 | 261 | 0 | 0.27 | 1 | 3 | cs | TRUE
52 | LV_1009-2_0_4_line_52 | NAYY 4x150 SE | 49 | 53 | 0.018033 | 0.208 | 0.08 | 261 | 0 | 0.27 | 1 | 1 | cs | TRUE
53 | LV_1009-2_0_4_line_53 | NAYY 4x150 SE | 49 | 54 | 0.075773 | 0.208 | 0.08 | 261 | 0 | 0.27 | 1 | 3 | cs | TRUE
54 | LV_1009-2_0_4_line_54 | NAYY 4x150 SE | 50 | 51 | 0.11508 | 0.208 | 0.08 | 261 | 0 | 0.27 | 1 | 3 | cs | TRUE
55 | LV_1009-2_0_4_line_55 | NAYY 4x150 SE | 51 | 55 | 0.028097 | 0.208 | 0.08 | 261 | 0 | 0.27 | 1 | 3 | cs | TRUE
56 | LV_1009-2_0_4_line_56 | NAYY 4x150 SE | 53 | 59 | 0.0057861 | 0.208 | 0.08 | 261 | 0 | 0.27 | 1 | 1 | cs | TRUE
57 | LV_1009-2_0_4_line_57 | NAYY 4x150 SE | 54 | 56 | 0.0015471 | 0.208 | 0.08 | 261 | 0 | 0.27 | 1 | 3 | cs | TRUE
58 | LV_1009-2_0_4_line_58 | NAYY 4x150 SE | 55 | 71 | 0.033506 | 0.208 | 0.08 | 261 | 0 | 0.27 | 1 | 3 | cs | TRUE
59 | LV_1009-2_0_4_line_59 | NAYY 4x150 SE | 56 | 57 | 0.034472 | 0.208 | 0.08 | 261 | 0 | 0.27 | 1 | 3 | cs | TRUE
60 | LV_1009-2_0_4_line_60 | NAYY 4x150 SE | 57 | 58 | 0.11815 | 0.208 | 0.08 | 261 | 0 | 0.27 | 1 | 3 | cs | TRUE
61 | LV_1009-2_0_4_line_61 | NAYY 4x150 SE | 58 | 60 | 0.017263 | 0.208 | 0.08 | 261 | 0 | 0.27 | 1 | 3 | cs | TRUE
62 | LV_1009-2_0_4_line_62 | NAYY 4x150 SE | 58 | 61 | 0.052955 | 0.208 | 0.08 | 261 | 0 | 0.27 | 1 | 1 | cs | TRUE
63 | LV_1009-2_0_4_line_63 | NAYY 4x150 SE | 59 | 62 | 0.16548 | 0.208 | 0.08 | 261 | 0 | 0.27 | 1 | 1 | cs | TRUE
64 | LV_1009-2_0_4_line_64 | NAYY 4x150 SE | 61 | 63 | 0.0014664 | 0.208 | 0.08 | 261 | 0 | 0.27 | 1 | 1 | cs | TRUE
65 | LV_1009-2_0_4_line_65 | NAYY 4x150 SE | 62 | 65 | 0.015906 | 0.208 | 0.08 | 261 | 0 | 0.27 | 1 | 1 | cs | TRUE
66 | LV_1009-2_0_4_line_66 | NAYY 4x150 SE | 64 | 67 | 0.03182 | 0.208 | 0.08 | 261 | 0 | 0.27 | 1 | 2 | cs | TRUE
67 | LV_1009-2_0_4_line_67 | NAYY 4x150 SE | 66 | 67 | 0.061843 | 0.208 | 0.08 | 261 | 0 | 0.27 | 1 | 1 | cs | TRUE
68 | LV_1009-2_0_4_line_68 | NAYY 4x150 SE | 66 | 68 | 0.13609 | 0.208 | 0.08 | 261 | 0 | 0.27 | 1 | 1 | cs | TRUE
69 | LV_1009-2_0_4_line_69 | NAYY 4x150 SE | 69 | 70 | 0.010422 | 0.208 | 0.08 | 261 | 0 | 0.27 | 1 | 3 | cs | TRUE
70 | LV_1009-2_0_4_line_70 | NAYY 4x150 SE | 70 | 71 | 0.0027828 | 0.208 | 0.08 | 261 | 0 | 0.27 | 1 | 3 | cs | TRUE

## trafo
| name | std_type | hv_bus | lv_bus | sn_mva | vn_hv_kv | vn_lv_kv | vk_percent | vkr_percent | pfe_kw | i0_percent | shift_degree | tap_side | tap_neutral | tap_min | tap_max | tap_step_percent | tap_step_degree | tap_pos | tap_phase_shifter | parallel | df | in_service
0 | LV_1009-2_0_4_trafo_1 | 0.25 MVA 20/0.4 kV | 72 | 1 | 0.25 | 20 | 0.4 | 6 | 1.44 | 0.8 | 0.32 | 150 | hv | 0 | -2 | 2 | 2.5 | 0 | 0 | FALSE | 1 | 1 | TRUE

## line_geodata
| x0 | y0 | x1 | y1 | x2 | y2 | x3 | y3 | x4 | y4 | x5 | y5 | x6 | y6 | x7 | y7 | x8 | y8 | x9 | y9 | x10 | y10 | x11 | y11 | x12 | y12 | x13 | y13 | x14 | y14 | x15 | y15 | x16 | y16 | x17 | y17 | x18 | y18
0 | 2647820.9844 | 1211342.1678 | 2647840.4392 | 1211383.5298
1 | 2647856.9508 | 1211418.6343 | 2647840.4392 | 1211383.5298
2 | 2647794.2906 | 1211343.0879 | 2647815.3769 | 1211331.7057 | 2647820.9844 | 1211342.1678
3 | 2647856.9508 | 1211418.6343 | 2647889.8366 | 1211403.5559 | 2647892.8518 | 1211400.9007 | 2647895.0063 | 1211397.5494 | 2647895.307 | 1211396.6127
4 | 2647794.2906 | 1211343.0879 | 2647788.918 | 1211345.9911
5 | 2647788.918 | 1211345.9911 | 2647797.0415 | 1211360.7073
6 | 2647779.8236 | 1211330.6648 | 2647788.918 | 1211345.9911
7 | 2647893.3009 | 1211250.2936 | 2647901.3995 | 1211250.492 | 2647904.5464 | 1211251.3177 | 2647907.0942 | 1211252.928 | 2647909.001 | 1211254.8778 | 2647910.3549 | 1211257.5569 | 2647911.6975 | 1211261.6368 | 2647920.6696 | 1211309.1923
8 | 2647893.3009 | 1211250.2936 | 2647892.7264 | 1211216.7804 | 2647892.544 | 1211195.9667 | 2647893.0033 | 1211185.5413
9 | 2647920.6696 | 1211309.1923 | 2647907.8343 | 1211313.1138
10 | 2647920.6696 | 1211309.1923 | 2647937.5363 | 1211378.5129 | 2647956.8514 | 1211440.9603
11 | 2647910.4022 | 1211077.5516 | 2647908.4136 | 1211082.9388 | 2647906.5434 | 1211089.6722 | 2647902.5977 | 1211109.7745 | 2647898.4941 | 1211134.4005 | 2647895.074 | 1211160.9887 | 2647893.2315 | 1211180.3631 | 2647893.0033 | 1211185.5413
12 | 2647779.8236 | 1211330.6648 | 2647777.3572 | 1211326.476
13 | 2647772.1258 | 1211329.7583 | 2647773.6455 | 1211328.8143 | 2647777.3572 | 1211326.476
14 | 2647774.3569 | 1211333.923 | 2647772.1258 | 1211329.7583
15 | 2647772.1258 | 1211329.7583 | 2647749.7112 | 1211289.6691
16 | 2647912.4535 | 1211558.2728 | 2647901.6371 | 1211538.8968 | 2647883.0612 | 1211506.4398 | 2647862.2628 | 1211469.6958 | 2647857.8865 | 1211461.9313
17 | 2647908.7768 | 1211560.0554 | 2647912.4535 | 1211558.2728
18 | 2647912.4535 | 1211558.2728 | 2647924.0772 | 1211578.1709
19 | 2647912.4535 | 1211558.2728 | 2647926.65 | 1211550.8967
20 | 2647797.0415 | 1211360.7073 | 2647806.6465 | 1211378.1075 | 2647848.8813 | 1211454.613 | 2647854.321 | 1211464.1692
21 | 2647910.4022 | 1211077.5516 | 2647916.0747 | 1211076.1407 | 2647931.0769 | 1211074.4158
22 | 2647910.4022 | 1211077.5516 | 2647910.9974 | 1211073.4539 | 2647913.2069 | 1211066.1118 | 2647916.1613 | 1211054.0062 | 2647918.5644 | 1211040.5287 | 2647918.9657 | 1211037.1869
23 | 2647961.7279 | 1211628.9634 | 2647962.4827 | 1211629.8944 | 2647972.0242 | 1211640.2049
24 | 2647961.7279 | 1211628.9634 | 2647952.8628 | 1211618.028
25 | 2647980.5456 | 1211649.4132 | 2647972.0242 | 1211640.2049
26 | 2647935.7043 | 1211596.4725 | 2647936.5875 | 1211597.7898 | 2647943.3952 | 1211606.3495 | 2647952.8628 | 1211618.028
27 | 2647935.7043 | 1211596.4725 | 2647928.4334 | 1211585.6282 | 2647924.0772 | 1211578.1709
28 | 2647944.0255 | 1211541.8689 | 2647943.4686 | 1211542.1582
29 | 2647943.4686 | 1211542.1582 | 2647926.65 | 1211550.8967
30 | 2647908.7768 | 1211560.0554 | 2647899.1954 | 1211543.0018 | 2647883.7446 | 1211515.8588
31 | 2647908.7768 | 1211560.0554 | 2647917.9103 | 1211576.3565
32 | 2647883.7446 | 1211515.8588 | 2647865.9668 | 1211484.6278
33 | 2647917.9103 | 1211576.3565 | 2647918.7323 | 1211577.8236 | 2647927.6779 | 1211592.6597 | 2647935.2646 | 1211603.5603 | 2647942.0342 | 1211612.1308 | 2647956.3075 | 1211628.6774
34 | 2647747.6165 | 1211285.9226 | 2647749.7112 | 1211289.6691
35 | 2647747.6165 | 1211285.9226 | 2647745.8385 | 1211282.7426 | 2647733.9949 | 1211258.0692
36 | 2647729.1709 | 1211246.201 | 2647733.8276 | 1211257.7207 | 2647733.9949 | 1211258.0692
37 | 2647713.7401 | 1211143.637 | 2647714.7338 | 1211164.3688 | 2647717.0936 | 1211202.8102 | 2647723.7236 | 1211232.7252 | 2647729.1709 | 1211246.201
38 | 2647712.7556 | 1211123.0976 | 2647713.7401 | 1211143.637
39 | 2647712.7556 | 1211123.0976 | 2647711.7817 | 1211102.7802
40 | 2647710.6818 | 1211079.5776 | 2647711.2953 | 1211092.6325 | 2647711.7817 | 1211102.7802
41 | 2647854.321 | 1211464.1692 | 2647865.9668 | 1211484.6278
42 | 2647841.4205 | 1210567.4324 | 2647830.3297 | 1210592.4582 | 2647815.3918 | 1210640.4667 | 2647804.3595 | 1210676.4315
43 | 2647768.1259 | 1210796.7133 | 2647777.8506 | 1210762.8491 | 2647804.3595 | 1210676.4315
44 | 2647841.4205 | 1210567.4324 | 2647847.5447 | 1210556.7767
45 | 2647768.1259 | 1210796.7133 | 2647762.0281 | 1210817.9881
46 | 2647768.1259 | 1210796.7133 | 2647779.5674 | 1210800.8962 | 2647794.2893 | 1210802.5372
47 | 2647739.4764 | 1210894.5527 | 2647752.5214 | 1210850.2755 | 2647762.0281 | 1210817.9881
48 | 2647762.0281 | 1210817.9881 | 2647781.2071 | 1210819.5717
49 | 2647861.078 | 1210801.783 | 2647835.6545 | 1210802.2573 | 2647813.6915 | 1210800.4914 | 2647794.2893 | 1210802.5372
50 | 2647739.4764 | 1210894.5527 | 2647720.0968 | 1210964.1275 | 2647715.733 | 1210984.3155 | 2647713.8776 | 1211003.4786 | 2647713.9418 | 1211031.5623 | 2647714.4786 | 1211044.4033
51 | 2647739.4764 | 1210894.5527 | 2647734.5263 | 1210893.0344
52 | 2647861.078 | 1210801.783 | 2647872.7681 | 1210799.5976 | 2647878.7228 | 1210798.1 | 2647878.7228 | 1210798.1
53 | 2647861.078 | 1210801.783 | 2647862.1219 | 1210805.2267 | 2647863.6465 | 1210815.0558 | 2647864.1758 | 1210822.0197 | 2647865.1444 | 1210826.3188 | 2647867.2594 | 1210831.7056 | 2647870.6175 | 1210837.4804 | 2647872.4942 | 1210839.4188 | 2647878.1552 | 1210843.2664 | 2647880.5325 | 1210845.32 | 2647882.2724 | 1210848.2024 | 2647883.9064 | 1210852.9071 | 2647884.8413 | 1210857.6174 | 2647886.7768 | 1210870.0028
54 | 2647734.5263 | 1210893.0344 | 2647716.1988 | 1210957.4257 | 2647710.4298 | 1210987.0525 | 2647708.4408 | 1211004.8934
55 | 2647708.489 | 1211032.9183 | 2647707.5482 | 1211012.9002 | 2647708.4408 | 1211004.8934
56 | 2647878.7228 | 1210798.1 | 2647882.3816 | 1210796.7063 | 2647883.9928 | 1210795.7556
57 | 2647886.7768 | 1210870.0028 | 2647887.0156 | 1210871.5313
58 | 2647708.489 | 1211032.9183 | 2647710.0619 | 1211066.387
59 | 2647894.5961 | 1210905.1388 | 2647888.1012 | 1210878.478 | 2647887.0156 | 1210871.5313
60 | 2647921.0238 | 1211020.0475 | 2647920.7381 | 1211011.1511 | 2647919.871 | 1211004.6292 | 2647918.4539 | 1210998.4586 | 2647911.6942 | 1210975.3241 | 2647894.5961 | 1210905.1388
61 | 2647921.0238 | 1211020.0475 | 2647918.9657 | 1211037.1869
62 | 2647921.0238 | 1211020.0475 | 2647955.4696 | 1211023.9041 | 2647960.7462 | 1211026.3924 | 2647963.7534 | 1211032.3089 | 2647965.0128 | 1211037.9941
63 | 2647963.1657 | 1210653.6742 | 2647962.656 | 1210655.4901 | 2647959.0049 | 1210671.0365 | 2647956.2076 | 1210680.5863 | 2647954.8432 | 1210684.8779 | 2647952.4451 | 1210690.1284 | 2647943.2312 | 1210708.5207 | 2647935.1739 | 1210726.7334 | 2647927.5979 | 1210742.7375 | 2647923.1522 | 1210751.2624 | 2647920.2944 | 1210756.0422 | 2647916.7306 | 1210760.7386 | 2647911.1267 | 1210766.8194 | 2647901.9745 | 1210775.6512 | 2647897.9081 | 1210780.4769 | 2647891.3186 | 1210789.1069 | 2647888.2735 | 1210792.6179 | 2647885.6344 | 1210794.7869 | 2647883.9928 | 1210795.7556
64 | 2647965.33 | 1211039.4258 | 2647965.0128 | 1211037.9941
65 | 2647963.1657 | 1210653.6742 | 2647963.5714 | 1210652.2288 | 2647964.6563 | 1210649.6249 | 2647966.3126 | 1210647.7816 | 2647969.8203 | 1210644.4078 | 2647972.5284 | 1210641.1463
66 | 2647931.0769 | 1211074.4158 | 2647956.2039 | 1211071.5269 | 2647962.5291 | 1211069.9159
67 | 2648015.1004 | 1211066.0661 | 2648003.0946 | 1211054.8384 | 2647999.0197 | 1211053.1824 | 2647994.5233 | 1211053.8578 | 2647985.8922 | 1211061.2372 | 2647976.1769 | 1211066.4399 | 2647962.5291 | 1211069.9159
68 | 2648015.1004 | 1211066.0661 | 2648118.0954 | 1211155.0119
69 | 2647710.1925 | 1211069.1667 | 2647710.6818 | 1211079.5776
70 | 2647710.1925 | 1211069.1667 | 2647710.0619 | 1211066.387

## bus_geodata
| x | y | coords
0 | 2647840.4392 | 1211383.5298
1 | 2647820.9844 | 1211342.1678
2 | 2647856.9508 | 1211418.6343
3 | 2647794.2906 | 1211343.0879
4 | 2647895.307 | 1211396.6127
5 | 2647788.918 | 1211345.9911
6 | 2647893.3009 | 1211250.2936
7 | 2647920.6696 | 1211309.1923
8 | 2647893.0033 | 1211185.5413
9 | 2647779.8236 | 1211330.6648
10 | 2647777.3572 | 1211326.476
11 | 2647772.1258 | 1211329.7583
12 | 2647857.8865 | 1211461.9313
13 | 2647912.4535 | 1211558.2728
14 | 2647797.0415 | 1211360.7073
15 | 2647907.8343 | 1211313.1138
16 | 2647956.8514 | 1211440.9603
17 | 2647910.4022 | 1211077.5516
18 | 2647961.7279 | 1211628.9634
19 | 2647972.0242 | 1211640.2049
20 | 2647952.8628 | 1211618.028
21 | 2647980.5456 | 1211649.4132
22 | 2647935.7043 | 1211596.4725
23 | 2647924.0772 | 1211578.1709
24 | 2647943.4686 | 1211542.1582
25 | 2647944.0255 | 1211541.8689
26 | 2647926.65 | 1211550.8967
27 | 2647908.7768 | 1211560.0554
28 | 2647883.7446 | 1211515.8588
29 | 2647917.9103 | 1211576.3565
30 | 2647956.3075 | 1211628.6774
31 | 2647749.7112 | 1211289.6691
32 | 2647747.6165 | 1211285.9226
33 | 2647733.9949 | 1211258.0692
34 | 2647774.3569 | 1211333.923
35 | 2647729.1709 | 1211246.201
36 | 2647713.7401 | 1211143.637
37 | 2647712.7556 | 1211123.0976
38 | 2647711.7817 | 1211102.7802
39 | 2647865.9668 | 1211484.6278
40 | 2647854.321 | 1211464.1692
41 | 2647804.3595 | 1210676.4315
42 | 2647841.4205 | 1210567.4324
43 | 2647768.1259 | 1210796.7133
44 | 2647847.5447 | 1210556.7767
45 | 2647762.0281 | 1210817.9881
46 | 2647794.2893 | 1210802.5372
47 | 2647739.4764 | 1210894.5527
48 | 2647781.2071 | 1210819.5717
49 | 2647861.078 | 1210801.783
50 | 2647734.5263 | 1210893.0344
51 | 2647708.4408 | 1211004.8934
52 | 2647714.4786 | 1211044.4033
53 | 2647878.7228 | 1210798.1
54 | 2647886.7768 | 1210870.0028
55 | 2647708.489 | 1211032.9183
56 | 2647887.0156 | 1210871.5313
57 | 2647894.5961 | 1210905.1388
58 | 2647921.0238 | 1211020.0475
59 | 2647883.9928 | 1210795.7556
60 | 2647918.9657 | 1211037.1869
61 | 2647965.0128 | 1211037.9941
62 | 2647963.1657 | 1210653.6742
63 | 2647965.33 | 1211039.4258
64 | 2647931.0769 | 1211074.4158
65 | 2647972.5284 | 1210641.1463
66 | 2648015.1004 | 1211066.0661
67 | 2647962.5291 | 1211069.9159
68 | 2648118.0954 | 1211155.0119
69 | 2647710.6818 | 1211079.5776
70 | 2647710.1925 | 1211069.1667
71 | 2647710.0619 | 1211066.387
72 | 2647815.3769 | 1211331.7057

## line_std_types
| c_nf_per_km | r_ohm_per_km | x_ohm_per_km | max_i_ka | type | q_mm2 | alpha | voltage_rating
NAYY 4x50 SE | 210 | 0.642 | 0.083 | 0.142 | cs | 50 | 0.00403 | LV
NAYY 4x120 SE | 264 | 0.225 | 0.08 | 0.242 | cs | 120 | 0.00403 | LV
NAYY 4x150 SE | 261 | 0.208 | 0.08 | 0.27 | cs | 150 | 0.00403 | LV
NA2XS2Y 1x95 RM/25 12/20 kV | 216 | 0.313 | 0.132 | 0.252 | cs | 95 | 0.00403 | MV
NA2XS2Y 1x185 RM/25 12/20 kV | 273 | 0.161 | 0.117 | 0.362 | cs | 185 | 0.00403 | MV
NA2XS2Y 1x240 RM/25 12/20 kV | 304 | 0.122 | 0.112 | 0.421 | cs | 240 | 0.00403 | MV
NA2XS2Y 1x95 RM/25 6/10 kV | 315 | 0.313 | 0.123 | 0.249 | cs | 95 | 0.00403 | MV
NA2XS2Y 1x185 RM/25 6/10 kV | 406 | 0.161 | 0.11 | 0.358 | cs | 185 | 0.00403 | MV
NA2XS2Y 1x240 RM/25 6/10 kV | 456 | 0.122 | 0.105 | 0.416 | cs | 240 | 0.00403 | MV
NA2XS2Y 1x150 RM/25 12/20 kV | 250 | 0.206 | 0.116 | 0.319 | cs | 150 | 0.00403 | MV
NA2XS2Y 1x120 RM/25 12/20 kV | 230 | 0.253 | 0.119 | 0.283 | cs | 120 | 0.00403 | MV
NA2XS2Y 1x70 RM/25 12/20 kV | 190 | 0.443 | 0.132 | 0.22 | cs | 70 | 0.00403 | MV
NA2XS2Y 1x150 RM/25 6/10 kV | 360 | 0.206 | 0.11 | 0.315 | cs | 150 | 0.00403 | MV
NA2XS2Y 1x120 RM/25 6/10 kV | 340 | 0.253 | 0.113 | 0.28 | cs | 120 | 0.00403 | MV
NA2XS2Y 1x70 RM/25 6/10 kV | 280 | 0.443 | 0.123 | 0.217 | cs | 70 | 0.00403 | MV
N2XS(FL)2Y 1x120 RM/35 64/110 kV | 112 | 0.153 | 0.166 | 0.366 | cs | 120 | 0.00393 | HV
N2XS(FL)2Y 1x185 RM/35 64/110 kV | 125 | 0.099 | 0.156 | 0.457 | cs | 185 | 0.00393 | HV
N2XS(FL)2Y 1x240 RM/35 64/110 kV | 135 | 0.075 | 0.149 | 0.526 | cs | 240 | 0.00393 | HV
N2XS(FL)2Y 1x300 RM/35 64/110 kV | 144 | 0.06 | 0.144 | 0.588 | cs | 300 | 0.00393 | HV
15-AL1/3-ST1A 0.4 | 11 | 1.8769 | 0.35 | 0.105 | ol | 16 | 0.00403 | LV
24-AL1/4-ST1A 0.4 | 11.25 | 1.2012 | 0.335 | 0.14 | ol | 24 | 0.00403 | LV
48-AL1/8-ST1A 0.4 | 12.2 | 0.5939 | 0.3 | 0.21 | ol | 48 | 0.00403 | LV
94-AL1/15-ST1A 0.4 | 13.2 | 0.306 | 0.29 | 0.35 | ol | 94 | 0.00403 | LV
34-AL1/6-ST1A 10.0 | 9.7 | 0.8342 | 0.36 | 0.17 | ol | 34 | 0.00403 | MV
48-AL1/8-ST1A 10.0 | 10.1 | 0.5939 | 0.35 | 0.21 | ol | 48 | 0.00403 | MV
70-AL1/11-ST1A 10.0 | 10.4 | 0.4132 | 0.339 | 0.29 | ol | 70 | 0.00403 | MV
94-AL1/15-ST1A 10.0 | 10.75 | 0.306 | 0.33 | 0.35 | ol | 94 | 0.00403 | MV
122-AL1/20-ST1A 10.0 | 11.1 | 0.2376 | 0.323 | 0.41 | ol | 122 | 0.00403 | MV
149-AL1/24-ST1A 10.0 | 11.25 | 0.194 | 0.315 | 0.47 | ol | 149 | 0.00403 | MV
34-AL1/6-ST1A 20.0 | 9.15 | 0.8342 | 0.382 | 0.17 | ol | 34 | 0.00403 | MV
48-AL1/8-ST1A 20.0 | 9.5 | 0.5939 | 0.372 | 0.21 | ol | 48 | 0.00403 | MV
70-AL1/11-ST1A 20.0 | 9.7 | 0.4132 | 0.36 | 0.29 | ol | 70 | 0.00403 | MV
94-AL1/15-ST1A 20.0 | 10 | 0.306 | 0.35 | 0.35 | ol | 94 | 0.00403 | MV
122-AL1/20-ST1A 20.0 | 10.3 | 0.2376 | 0.344 | 0.41 | ol | 122 | 0.00403 | MV
149-AL1/24-ST1A 20.0 | 10.5 | 0.194 | 0.337 | 0.47 | ol | 149 | 0.00403 | MV
184-AL1/30-ST1A 20.0 | 10.75 | 0.1571 | 0.33 | 0.535 | ol | 184 | 0.00403 | MV
243-AL1/39-ST1A 20.0 | 11 | 0.1188 | 0.32 | 0.645 | ol | 243 | 0.00403 | MV
48-AL1/8-ST1A 110.0 | 8 | 0.5939 | 0.46 | 0.21 | ol | 48 | 0.00403 | HV
70-AL1/11-ST1A 110.0 | 8.4 | 0.4132 | 0.45 | 0.29 | ol | 70 | 0.00403 | HV
94-AL1/15-ST1A 110.0 | 8.65 | 0.306 | 0.44 | 0.35 | ol | 94 | 0.00403 | HV
122-AL1/20-ST1A 110.0 | 8.5 | 0.2376 | 0.43 | 0.41 | ol | 122 | 0.00403 | HV
149-AL1/24-ST1A 110.0 | 8.75 | 0.194 | 0.41 | 0.47 | ol | 149 | 0.00403 | HV
184-AL1/30-ST1A 110.0 | 8.8 | 0.1571 | 0.4 | 0.535 | ol | 184 | 0.00403 | HV
243-AL1/39-ST1A 110.0 | 9 | 0.1188 | 0.39 | 0.645 | ol | 243 | 0.00403 | HV
305-AL1/39-ST1A 110.0 | 9.2 | 0.0949 | 0.38 | 0.74 | ol | 305 | 0.00403 | HV
490-AL1/64-ST1A 110.0 | 9.75 | 0.059 | 0.37 | 0.96 | ol | 490 | 0.00403 | HV
679-AL1/86-ST1A 110.0 | 9.95 | 0.042 | 0.36 | 1.15 | ol | 679 | 0.00403 | HV
490-AL1/64-ST1A 220.0 | 10 | 0.059 | 0.285 | 0.96 | ol | 490 | 0.00403 | HV
679-AL1/86-ST1A 220.0 | 11.7 | 0.042 | 0.275 | 1.15 | ol | 679 | 0.00403 | HV
490-AL1/64-ST1A 380.0 | 11 | 0.059 | 0.253 | 0.96 | ol | 490 | 0.00403 | HV
679-AL1/86-ST1A 380.0 | 14.6 | 0.042 | 0.25 | 1.15 | ol | 679 | 0.00403 | HV

## trafo_std_types
| i0_percent | pfe_kw | vkr_percent | sn_mva | vn_lv_kv | vn_hv_kv | vk_percent | shift_degree | vector_group | tap_side | tap_neutral | tap_min | tap_max | tap_step_degree | tap_step_percent | tap_phase_shifter
160 MVA 380/110 kV | 0.06 | 60 | 0.25 | 160 | 110 | 380 | 12.2 | 0 | Yy0 | hv | 0 | -9 | 9 | 0 | 1.5 | FALSE
100 MVA 220/110 kV | 0.06 | 55 | 0.26 | 100 | 110 | 220 | 12 | 0 | Yy0 | hv | 0 | -9 | 9 | 0 | 1.5 | FALSE
63 MVA 110/20 kV | 0.04 | 22 | 0.32 | 63 | 20 | 110 | 18 | 150 | YNd5 | hv | 0 | -9 | 9 | 0 | 1.5 | FALSE
40 MVA 110/20 kV | 0.05 | 18 | 0.34 | 40 | 20 | 110 | 16.2 | 150 | YNd5 | hv | 0 | -9 | 9 | 0 | 1.5 | FALSE
25 MVA 110/20 kV | 0.07 | 14 | 0.41 | 25 | 20 | 110 | 12 | 150 | YNd5 | hv | 0 | -9 | 9 | 0 | 1.5 | FALSE
63 MVA 110/10 kV | 0.04 | 22 | 0.32 | 63 | 10 | 110 | 18 | 150 | YNd5 | hv | 0 | -9 | 9 | 0 | 1.5 | FALSE
40 MVA 110/10 kV | 0.05 | 18 | 0.34 | 40 | 10 | 110 | 16.2 | 150 | YNd5 | hv | 0 | -9 | 9 | 0 | 1.5 | FALSE
25 MVA 110/10 kV | 0.07 | 14 | 0.41 | 25 | 10 | 110 | 12 | 150 | YNd5 | hv | 0 | -9 | 9 | 0 | 1.5 | FALSE
0.25 MVA 20/0.4 kV | 0.32 | 0.8 | 1.44 | 0.25 | 0.4 | 20 | 6 | 150 | Yzn5 | hv | 0 | -2 | 2 | 0 | 2.5 | FALSE
0.4 MVA 20/0.4 kV | 0.3375 | 1.35 | 1.425 | 0.4 | 0.4 | 20 | 6 | 150 | Dyn5 | hv | 0 | -2 | 2 | 0 | 2.5 | FALSE
0.63 MVA 20/0.4 kV | 0.2619 | 1.65 | 1.206 | 0.63 | 0.4 | 20 | 6 | 150 | Dyn5 | hv | 0 | -2 | 2 | 0 | 2.5 | FALSE
0.25 MVA 10/0.4 kV | 0.24 | 0.6 | 1.2 | 0.25 | 0.4 | 10 | 4 | 150 | Dyn5 | hv | 0 | -2 | 2 | 0 | 2.5 | FALSE
0.4 MVA 10/0.4 kV | 0.2375 | 0.95 | 1.325 | 0.4 | 0.4 | 10 | 4 | 150 | Dyn5 | hv | 0 | -2 | 2 | 0 | 2.5 | FALSE
0.63 MVA 10/0.4 kV | 0.1873 | 1.18 | 1.0794 | 0.63 | 0.4 | 10 | 4 | 150 | Dyn5 | hv | 0 | -2 | 2 | 0 | 2.5 | FALSE

## trafo3w_std_types
| sn_hv_mva | sn_mv_mva | sn_lv_mva | vn_hv_kv | vn_mv_kv | vn_lv_kv | vk_hv_percent | vk_mv_percent | vk_lv_percent | vkr_hv_percent | vkr_mv_percent | vkr_lv_percent | pfe_kw | i0_percent | shift_mv_degree | shift_lv_degree | vector_group | tap_side | tap_neutral | tap_min | tap_max | tap_step_percent
63/25/38 MVA 110/20/10 kV | 63 | 25 | 38 | 110 | 20 | 10 | 10.4 | 10.4 | 10.4 | 0.28 | 0.32 | 0.35 | 35 | 0.89 | 0 | 0 | YN0yn0yn0 | hv | 0 | -10 | 10 | 1.2
63/25/38 MVA 110/10/10 kV | 63 | 25 | 38 | 110 | 10 | 10 | 10.4 | 10.4 | 10.4 | 0.28 | 0.32 | 0.35 | 35 | 0.89 | 0 | 0 | YN0yn0yn0 | hv | 0 | -10 | 10 | 1.2

## fuse_std_types
| fuse_type | i_rated_a | t_avg | t_min | t_total | x_avg | x_min | x_total
HV 100A | HV 100A | 100 | 0 | [10.0, 3.64, 0.854, 0.281, 0.1, 0.0531, 0.022, 0.01] | [10.0, 4.267, 1.21, 0.403, 0.1, 0.058, 0.022, 0.01] | 0 | [300.0, 350.0, 450.0, 550.0, 700.0, 850.0, 1200.0, 1752.0] | [600.0, 700.0, 900.0, 1150.0, 1665.0, 2000.0, 3000.0, 4313.0]
HV 10A | HV 10A | 10 | 0 | [10.0, 1675.0, 0.344, 0.156, 0.1, 0.0417, 0.0171, 0.01] | [10.0, 1.3, 0.3, 0.155, 0.1, 0.0555, 0.023, 0.01] | 0 | [30.0, 32.0, 35.0, 37.0, 39.0, 50.0, 70.0, 88.0] | [60.0, 70.0, 80.0, 87.0, 94.0, 110.0, 150.0, 216.0]
HV 125A | HV 125A | 125 | 0 | [10.0, 1.82, 0.344, 0.1, 0.0467, 0.0269, 0.01] | [10.0, 2.478, 0.426, 0.1, 0.0427, 0.0211, 0.01] | 0 | [375.0, 500.0, 700.0, 925.0, 1200.0, 1500.0, 2341.0] | [750.0, 1000.0, 1500.0, 2200.0, 3000.0, 4000.0, 5765.0]
HV 160A | HV 160A | 160 | 0 | [10.0, 4.15, 1.03, 0.198, 0.1, 0.051, 0.0172, 0.01] | [10.0, 2.3, 0.734, 0.274, 0.1, 0.046, 0.0177, 0.01] | 0 | [480.0, 550.0, 700.0, 1000.0, 1260.0, 1600.0, 2500.0, 3227.0] | [960.0, 1300.0, 1700.0, 2200.0, 2996.0, 4000.0, 6000.0, 7946.0]
HV 16A | HV 16A | 16 | 0 | [10.0, 0.352, 0.164, 0.1, 0.0649, 0.0342, 0.01] | [10.0, 2.34, 0.722, 0.181, 0.1, 0.055, 0.0296, 0.01] | 0 | [48.0, 60.0, 65.0, 71.0, 80.0, 100.0, 162.0] | [96.0, 110.0, 125.0, 150.0, 168.0, 200.0, 250.0, 398.0]
HV 200A | HV 200A | 200 | 0 | [10.0, 4.267, 1.21, 0.403, 0.1, 0.058, 0.022, 0.01] | [10.0, 3.73, 1.654, 0.328, 0.1, 0.0531, 0.019, 0.01] | 0 | [600.0, 700.0, 900.0, 1150.0, 1665.0, 2000.0, 3000.0, 4313.0] | [1200.0, 1500.0, 1800.0, 2700.0, 3960.0, 5000.0, 7500.0, 10620.0]
HV 20A | HV 20A | 20 | 0 | [10.0, 1.3, 0.3, 0.155, 0.1, 0.0555, 0.023, 0.01] | [10.0, 1.3, 0.161, 0.1, 0.0611, 0.0399, 0.0141, 0.01] | 0 | [60.0, 70.0, 80.0, 87.0, 94.0, 110.0, 150.0, 216.0] | [120.0, 150.0, 200.0, 223.0, 260.0, 300.0, 450.0, 532.0]
HV 25A | HV 25A | 25 | 0 | [10.0, 2.512, 0.833, 0.299, 0.1, 0.0372, 0.0223, 0.01] | [10.0, 3.125, 0.597, 0.198, 0.1, 0.0378, 0.022, 0.01] | 0 | [75.0, 82.0, 90.0, 100.0, 124.0, 170.0, 200.0, 289.0] | [150.0, 170.0, 210.0, 250.0, 294.0, 400.0, 500.0, 711.0]
HV 31.5A | HV 31.5A | 31.5 | 0 | [10.0, 2.34, 0.722, 0.181, 0.1, 0.055, 0.0296, 0.01] | [10.0, 2.84, 0.368, 0.164, 0.1, 0.0621, 0.0378, 0.0195, 0.01] | 0 | [95.0, 110.0, 125.0, 150.0, 165.0, 200.0, 250.0, 390.0] | [189.0, 220.0, 300.0, 350.0, 393.0, 450.0, 530.0, 700.0, 960.0]
HV 40A | HV 40A | 40 | 0 | [10.0, 1.3, 0.161, 0.1, 0.0611, 0.0399, 0.0141, 0.01] | [10.0, 2.05, 0.369, 0.198, 0.1, 0.051, 0.0298, 0.01] | 0 | [120.0, 150.0, 200.0, 223.0, 260.0, 300.0, 450.0, 532.0] | [240.0, 300.0, 400.0, 450.0, 530.0, 650.0, 800.0, 1311.0]
HV 50A | HV 50A | 50 | 0 | [10.0, 3.215, 0.597, 0.198, 0.1, 0.0378, 0.022, 0.01] | [10.0, 3.64, 0.854, 0.281, 0.1, 0.0531, 0.022, 0.01] | 0 | [150.0, 170.0, 210.0, 250.0, 294.0, 400.0, 500.0, 711.0] | [300.0, 350.0, 450.0, 550.0, 700.0, 850.0, 1200.0, 1752.0]
HV 6.3A | HV 6.3A | 6.3 | 0 | [10.0, 1.39, 0.344, 0.168, 0.1, 0.056, 0.0263, 0.01] | [10.0, 1.711, 0.516, 0.198, 0.1, 0.0634, 0.0303, 0.01] | 0 | [19.0, 19.5, 20.4, 20.8, 22.0, 25.0, 32.0, 48.0] | [38.0, 40.0, 43.0, 48.0, 53.0, 60.0, 75.0, 118.0]
HV 63A | HV 63A | 63 | 0 | [10.0, 2.84, 0.368, 0.164, 0.1, 0.0621, 0.0378, 0.0195, 0.01] | [10.0, 1.82, 0.344, 0.1, 0.0467, 0.0269, 0.01] | 0 | [189.0, 220.0, 300.0, 350.0, 393.0, 450.0, 530.0, 700.0, 961.0] | [378.0, 500.0, 700.0, 934.0, 1200.0, 1500.0, 2366.0]
HV 80A | HV 80A | 80 | 0 | [10.0, 2.05, 0.369, 0.198, 0.1, 0.051, 0.0298, 0.01] | [10.0, 4.15, 1.03, 0.198, 0.1, 0.051, 0.0172, 0.01] | 0 | [240.0, 300.0, 400.0, 450.0, 530.0, 650.0, 800.0, 1311.0] | [480.0, 550.0, 700.0, 1000.0, 1260.0, 1600.0, 2500.0, 3227.0]
Siemens NH-1-100 | Siemens NH-1-100 | 100 | [5400.0, 2000.0, 400.0, 20.0, 1.0, 0.2, 0.012, 0.004] | 0 | 0 | [150.0, 190.0, 250.0, 430.0, 900.0, 1250.0, 2700.0, 3600.0] | 0 | 0
Siemens NH-1-125 | Siemens NH-1-125 | 125 | [4800.0, 120.0, 7.0, 0.1, 0.004] | 0 | 0 | [180.0, 400.0, 740.0, 2000.0, 4250.0] | 0 | 0
Siemens NH-1-16 | Siemens NH-1-16 | 16 | [4000.0, 400.0, 2.0, 0.1, 0.04, 0.01] | 0 | 0 | [26.0, 35.0, 75.0, 150.0, 200.0, 300.0] | 0 | 0
Siemens NH-1-160 | Siemens NH-1-160 | 160 | [4800.0, 120.0, 7.0, 0.1, 0.004] | 0 | 0 | [210.0, 500.0, 900.0, 2300.0, 5000.0] | 0 | 0
Siemens NH-1-25 | Siemens NH-1-25 | 25 | [4000.0, 1000.0, 10.0, 0.2, 0.02, 0.01] | 0 | 0 | [40.0, 50.0, 100.0, 210.0, 400.0, 500.0] | 0 | 0
Siemens NH-1-50 | Siemens NH-1-50 | 50 | [4000.0, 40.0, 4.0, 1.0, 0.02, 0.01] | 0 | 0 | [86.0, 200.0, 300.0, 400.0, 1000.0, 1280.0] | 0 | 0
Siemens NH-1-63 | Siemens NH-1-63 | 63 | [4000.0, 100.0, 10.0, 2.0, 0.04, 0.01] | 0 | 0 | [100.0, 200.0, 300.0, 400.0, 1000.0, 1500.0] | 0 | 0
Siemens NH-1-80 | Siemens NH-1-80 | 80 | [4800.0, 120.0, 7.0, 0.1, 0.01] | 0 | 0 | [150.58, 250.0, 450.0, 1150.0, 2470.0] | 0 | 0
Siemens NH-2-1000 | Siemens NH-2-1000 | 1000 | [4800.0, 120.0, 7.0, 0.1, 0.004] | 0 | 0 | [1900.0, 3500.0, 8400.0, 24000.0, 52000.0] | 0 | 0
Siemens NH-2-200 | Siemens NH-2-200 | 200 | [4800.0, 120.0, 7.0, 0.1, 0.004] | 0 | 0 | [280.0, 650.0, 1200.0, 3000.0, 7000.0] | 0 | 0
Siemens NH-2-224 | Siemens NH-2-224 | 224 | [4800.0, 120.0, 7.0, 0.2, 0.04, 0.004] | 0 | 0 | [400.0, 750.0, 1453.0, 3025.0, 4315.0, 7600.0] | 0 | 0
Siemens NH-2-250 | Siemens NH-2-250 | 250 | [4800.0, 120.0, 7.0, 0.1, 0.004] | 0 | 0 | [450.0, 800.0, 1650.0, 4000.0, 8500.0] | 0 | 0
Siemens NH-2-315 | Siemens NH-2-315 | 315 | [4800.0, 120.0, 7.0, 0.1, 0.004] | 0 | 0 | [550.0, 920.0, 1900.0, 5000.0, 11000.0] | 0 | 0
Siemens NH-2-355 | Siemens NH-2-355 | 355 | [4800.0, 120.0, 6.0, 0.1, 0.004] | 0 | 0 | [650.0, 1116.27, 2350.0, 5840.0, 12790.0] | 0 | 0
Siemens NH-2-400 | Siemens NH-2-400 | 400 | [4800.0, 120.0, 7.0, 0.1, 0.004] | 0 | 0 | [720.0, 1350.0, 2800.0, 6500.0, 15000.0] | 0 | 0
Siemens NH-2-425 | Siemens NH-2-425 | 425 | [4800.0, 120.0, 7.0, 0.1, 0.004] | 0 | 0 | [850.0, 1500.0, 3050.0, 7500.0, 16500.0] | 0 | 0
Siemens NH-2-630 | Siemens NH-2-630 | 630 | [4800.0, 120.0, 7.0, 0.1, 0.004] | 0 | 0 | [1200.0, 2000.0, 4800.0, 12000.0, 26000.0] | 0 | 0

## res_bus
| vm_pu | va_degree | p_mw | q_mvar
0 | 0.99933 | -0.0047138 | 0.010018 | 0.0025107
1 | 1 | 0 | -0.24157 | -0.06078
2 | 0.99931 | -0.0048317 | 0 | 0
3 | 0.99607 | -0.027188 | 0 | 0
4 | 0.99929 | -0.0049671 | 0.00029786 | 7.465e-05
5 | 0.99541 | -0.031832 | 0 | 0
6 | 0.97056 | -0.20848 | 0 | 0
7 | 0.97047 | -0.20914 | 0 | 0
8 | 0.97064 | -0.20788 | 0.018138 | 0.0045457
9 | 0.99407 | -0.04121 | 0 | 0
10 | 0.9937 | -0.043773 | 0 | 0
11 | 0.99324 | -0.047026 | 0 | 0
12 | 0.97379 | -0.18392 | 0.0027059 | 0.00067816
13 | 0.97423 | -0.18076 | 0 | 0
14 | 0.99368 | -0.043796 | 0.01276 | 0.0031979
15 | 0.97046 | -0.20919 | 0.00032019 | 8.0247e-05
16 | 0.97032 | -0.21023 | 0.0022288 | 0.0005586
17 | 0.97175 | -0.19984 | 0 | 0
18 | 0.97197 | -0.19707 | 0.002648 | 0.00066365
19 | 0.97179 | -0.19833 | 0.0032158 | 0.00080596
20 | 0.97218 | -0.19551 | 0.0025041 | 0.00062759
21 | 0.97171 | -0.19895 | 0.0046291 | 0.0011602
22 | 0.97271 | -0.19173 | 0.007007 | 0.0017561
23 | 0.97334 | -0.18715 | 0.0063142 | 0.0015825
24 | 0.97356 | -0.1856 | 0.0063568 | 0.0015932
25 | 0.97356 | -0.18563 | 0.0038868 | 0.00097413
26 | 0.97384 | -0.18356 | 0.0063591 | 0.0015937
27 | 0.97451 | -0.17881 | 0 | 0
28 | 0.9787 | -0.14884 | 0.00070648 | 0.00017706
29 | 0.97421 | -0.18092 | 0.0043443 | 0.0010888
30 | 0.9736 | -0.18529 | 0.0063819 | 0.0015995
31 | 0.99111 | -0.061911 | 0.0090863 | 0.0022772
32 | 0.99093 | -0.063173 | 0.0042942 | 0.0010762
33 | 0.9897 | -0.071852 | 0.021794 | 0.005462
34 | 0.99283 | -0.049928 | 0.06072 | 0.015218
35 | 0.98933 | -0.074494 | 0.0024794 | 0.0006214
36 | 0.98639 | -0.095218 | 0.0035172 | 0.0008815
37 | 0.98584 | -0.099064 | 0.0017582 | 0.00044066
38 | 0.98532 | -0.10275 | 0.0025635 | 0.00064248
39 | 0.9817 | -0.12752 | 0.00029786 | 7.4651e-05
40 | 0.98368 | -0.11356 | 0.00036836 | 9.2319e-05
41 | 0.97852 | -0.15118 | 0.00039373 | 9.8678e-05
42 | 0.97849 | -0.1514 | 0 | 0
43 | 0.97862 | -0.15042 | 0 | 0
44 | 0.97849 | -0.15142 | 0.00016948 | 4.2475e-05
45 | 0.97906 | -0.1473 | 0 | 0
46 | 0.9781 | -0.15418 | 0 | 0
47 | 0.98065 | -0.13593 | 0 | 0
48 | 0.97905 | -0.14737 | 0.00038014 | 9.5273e-05
49 | 0.9768 | -0.1635 | 0 | 0
50 | 0.98076 | -0.13517 | 0 | 0
51 | 0.98313 | -0.1183 | 0.00099537 | 0.00024946
52 | 0.98035 | -0.13809 | 0.0013506 | 0.00033849
53 | 0.97675 | -0.16387 | 0.0010455 | 0.00026203
54 | 0.97539 | -0.17358 | 0.00027978 | 7.0119e-05
55 | 0.98372 | -0.1141 | 0.0014409 | 0.00036113
56 | 0.97537 | -0.17378 | 0.00028672 | 7.1859e-05
57 | 0.97474 | -0.17831 | 0.00069325 | 0.00017374
58 | 0.97262 | -0.19357 | 0 | 0
59 | 0.97674 | -0.16392 | 0.0003217 | 8.0626e-05
60 | 0.97235 | -0.19551 | 0.0020507 | 0.00051396
61 | 0.97224 | -0.19633 | 0.002209 | 0.00055363
62 | 0.9766 | -0.16493 | 0.00037277 | 9.3424e-05
63 | 0.97223 | -0.19638 | 0.0027285 | 0.00068383
64 | 0.97166 | -0.20051 | 0.0016588 | 0.00041574
65 | 0.9766 | -0.16496 | 0.00019925 | 4.9936e-05
66 | 0.97101 | -0.20524 | 0.0019029 | 0.00047691
67 | 0.97149 | -0.20174 | 0.0019719 | 0.00049421
68 | 0.97032 | -0.21019 | 0.0034286 | 0.0008593
69 | 0.98476 | -0.10676 | 0.0019377 | 0.00048565
70 | 0.98451 | -0.10849 | 0.0025743 | 0.00064518
71 | 0.98445 | -0.10893 | 0.00086129 | 0.00021586
72 | 0.99998 | 149.9947 | 0 | 0

## res_line
| p_from_mw | q_from_mvar | p_to_mw | q_to_mvar | pl_mw | ql_mvar | i_from_ka | i_to_ka | i_ka | vm_from_pu | va_from_degree | vm_to_pu | va_to_degree | loading_percent
0 | -0.010316 | -0.0025842 | 0.010322 | 0.0025862 | 6.7289e-06 | 1.9888e-06 | 0.01536 | 0.015359 | 0.01536 | 0.99933 | -0.0047138 | 1 | 0 | 5.6888
1 | 0.00029787 | 7.3554e-05 | -0.00029786 | -7.4061e-05 | 4.7558e-09 | -5.0643e-07 | 0.00044315 | 0.00044333 | 0.00044333 | 0.99933 | -0.0047138 | 0.99931 | -0.0048317 | 0.16419
2 | 0.23045 | 0.058194 | -0.22957 | -0.057858 | 0.0008772 | 0.00033598 | 0.34307 | 0.34307 | 0.34307 | 1 | 0 | 0.99607 | -0.027188 | 42.3541
3 | 0.00029786 | 7.4061e-05 | -0.00029786 | -7.465e-05 | 5.5414e-09 | -5.8955e-07 | 0.00044333 | 0.00044353 | 0.00044353 | 0.99931 | -0.0048317 | 0.99929 | -0.0049671 | 0.16427
4 | 0.22957 | 0.057858 | -0.22942 | -0.057801 | 0.00014916 | 5.7132e-05 | 0.34307 | 0.34307 | 0.34307 | 0.99607 | -0.027188 | 0.99541 | -0.031832 | 42.3541
5 | 0.071777 | 0.018155 | -0.071656 | -0.018108 | 0.00012089 | 4.6279e-05 | 0.10736 | 0.10736 | 0.10736 | 0.99541 | -0.031832 | 0.99368 | -0.043796 | 39.7618
6 | 0.15765 | 0.039646 | -0.15744 | -0.039568 | 0.00020582 | 7.8468e-05 | 0.23571 | 0.23571 | 0.23571 | 0.99541 | -0.031832 | 0.99407 | -0.04121 | 29.1002
7 | 0.0025496 | 0.00063113 | -0.0025493 | -0.00063374 | 2.3092e-07 | -2.608e-06 | 0.0039061 | 0.003907 | 0.003907 | 0.97056 | -0.20848 | 0.97047 | -0.20914 | 0.48235
8 | -0.0025496 | -0.00063113 | 0.0025498 | 0.00062881 | 2.055e-07 | -2.3224e-06 | 0.0039061 | 0.0039052 | 0.0039061 | 0.97056 | -0.20848 | 0.97064 | -0.20788 | 0.48223
9 | 0.00032019 | 8.0082e-05 | -0.00032019 | -8.0247e-05 | 2.013e-09 | -1.6462e-07 | 0.00049088 | 0.00049094 | 0.00049094 | 0.97047 | -0.20914 | 0.97046 | -0.20919 | 0.18183
10 | 0.0022292 | 0.00055366 | -0.0022288 | -0.0005586 | 3.3201e-07 | -4.9389e-06 | 0.0034161 | 0.003418 | 0.003418 | 0.97047 | -0.20914 | 0.97032 | -0.21023 | 0.42197
11 | -0.020687 | -0.0051745 | 0.02071 | 0.0051793 | 2.293e-05 | 4.7491e-06 | 0.03171 | 0.031709 | 0.03171 | 0.97064 | -0.20788 | 0.97175 | -0.19984 | 3.9149
12 | 0.15744 | 0.039568 | -0.15738 | -0.039547 | 5.6141e-05 | 2.1404e-05 | 0.23571 | 0.23571 | 0.23571 | 0.99407 | -0.04121 | 0.9937 | -0.043773 | 29.1002
13 | 0.15738 | 0.039547 | -0.15731 | -0.039519 | 7.1223e-05 | 2.7154e-05 | 0.23571 | 0.23571 | 0.23571 | 0.9937 | -0.043773 | 0.99324 | -0.047026 | 29.1002
14 | 0.060744 | 0.015227 | -0.06072 | -0.015218 | 2.4403e-05 | 9.3246e-06 | 0.091005 | 0.091005 | 0.091005 | 0.99324 | -0.047026 | 0.99283 | -0.049928 | 33.7054
15 | 0.09657 | 0.024292 | -0.09637 | -0.024217 | 0.00020005 | 7.5163e-05 | 0.14471 | 0.14471 | 0.14471 | 0.99324 | -0.047026 | 0.99111 | -0.061911 | 17.8652
16 | -0.0027059 | -0.00067816 | 0.0027071 | 0.00067724 | 1.1811e-06 | -9.2383e-07 | 0.0041348 | 0.0041343 | 0.0041348 | 0.97379 | -0.18392 | 0.97423 | -0.18076 | 1.5314
17 | -0.045684 | -0.011454 | 0.045697 | 0.011459 | 1.2387e-05 | 4.7135e-06 | 0.069778 | 0.069778 | 0.069778 | 0.97423 | -0.18076 | 0.97451 | -0.17881 | 25.8439
18 | 0.026365 | 0.0066126 | -0.026342 | -0.0066039 | 2.332e-05 | 8.6827e-06 | 0.040271 | 0.040271 | 0.040271 | 0.97423 | -0.18076 | 0.97334 | -0.18715 | 14.9152
19 | 0.016612 | 0.0041642 | -0.016606 | -0.0041619 | 6.427e-06 | 2.2728e-06 | 0.025373 | 0.025373 | 0.025373 | 0.97423 | -0.18076 | 0.97384 | -0.18356 | 9.3975
20 | 0.058896 | 0.01491 | -0.058321 | -0.014691 | 0.00057471 | 0.00021953 | 0.088249 | 0.08825 | 0.08825 | 0.99368 | -0.043796 | 0.98368 | -0.11356 | 32.6851
21 | 0.0089693 | 0.0022448 | -0.0089685 | -0.0022453 | 8.2173e-07 | -4.6236e-07 | 0.013733 | 0.013734 | 0.013734 | 0.97175 | -0.19984 | 0.97166 | -0.20051 | 1.6955
22 | -0.02968 | -0.0074241 | 0.029697 | 0.0074294 | 1.775e-05 | 5.29e-06 | 0.045442 | 0.045442 | 0.045442 | 0.97175 | -0.19984 | 0.97235 | -0.19551 | 5.6102
23 | 0.0078467 | 0.0019665 | -0.0078453 | -0.0019661 | 1.3729e-06 | 3.3911e-07 | 0.012013 | 0.012013 | 0.012013 | 0.97197 | -0.19707 | 0.97179 | -0.19833 | 4.4492
24 | -0.010495 | -0.0026301 | 0.010497 | 0.0026308 | 2.2675e-06 | 6.9762e-07 | 0.016067 | 0.016067 | 0.016067 | 0.97197 | -0.19707 | 0.97218 | -0.19551 | 5.9506
25 | 0.0046295 | 0.0011602 | -0.0046291 | -0.0011602 | 3.934e-07 | -4.1203e-09 | 0.0070887 | 0.0070888 | 0.0070888 | 0.97179 | -0.19833 | 0.97171 | -0.19895 | 2.6255
26 | -0.013001 | -0.0032584 | 0.013008 | 0.0032607 | 6.8091e-06 | 2.277e-06 | 0.019899 | 0.019899 | 0.019899 | 0.97218 | -0.19551 | 0.97271 | -0.19173 | 7.3701
27 | -0.020015 | -0.0050168 | 0.020028 | 0.0050214 | 1.269e-05 | 4.6113e-06 | 0.030618 | 0.030618 | 0.030618 | 0.97271 | -0.19173 | 0.97334 | -0.18715 | 11.3401
28 | 0.0038869 | 0.00097413 | -0.0038868 | -0.00097413 | 1.3821e-08 | -2.4879e-09 | 0.0059408 | 0.0059408 | 0.0059408 | 0.97356 | -0.1856 | 0.97356 | -0.18563 | 2.2003
29 | -0.010244 | -0.0025673 | 0.010247 | 0.0025682 | 2.8991e-06 | 8.793e-07 | 0.015657 | 0.015657 | 0.015657 | 0.97356 | -0.1856 | 0.97384 | -0.18356 | 5.7988
30 | -0.05643 | -0.014149 | 0.056665 | 0.014238 | 0.00023533 | 8.9876e-05 | 0.086167 | 0.086167 | 0.086167 | 0.97451 | -0.17881 | 0.9787 | -0.14884 | 31.9138
31 | 0.010733 | 0.0026899 | -0.01073 | -0.0026889 | 3.1318e-06 | 9.718e-07 | 0.016389 | 0.016389 | 0.016389 | 0.97451 | -0.17881 | 0.97421 | -0.18092 | 6.07
32 | -0.057372 | -0.014416 | 0.057542 | 0.014481 | 0.00017067 | 6.519e-05 | 0.087241 | 0.087241 | 0.087241 | 0.9787 | -0.14884 | 0.9817 | -0.12752 | 32.3116
33 | 0.0063858 | 0.0016001 | -0.0063819 | -0.0015995 | 3.8623e-06 | 6.7591e-07 | 0.0097536 | 0.0097539 | 0.0097539 | 0.97421 | -0.18092 | 0.9736 | -0.18529 | 3.6126
34 | 0.087283 | 0.02194 | -0.087268 | -0.021934 | 1.5337e-05 | 5.7329e-06 | 0.13107 | 0.13107 | 0.13107 | 0.99111 | -0.061911 | 0.99093 | -0.063173 | 16.181
35 | 0.082974 | 0.020858 | -0.082873 | -0.020821 | 0.00010017 | 3.7331e-05 | 0.12462 | 0.12462 | 0.12462 | 0.99093 | -0.063173 | 0.9897 | -0.071852 | 15.385
36 | 0.06108 | 0.015359 | -0.061057 | -0.01535 | 2.2483e-05 | 8.1534e-06 | 0.091851 | 0.091851 | 0.091851 | 0.9897 | -0.071852 | 0.98933 | -0.074494 | 11.3397
37 | 0.058578 | 0.014729 | -0.058409 | -0.014668 | 0.00016871 | 6.0875e-05 | 0.088122 | 0.088124 | 0.088124 | 0.98933 | -0.074494 | 0.98639 | -0.095218 | 10.8795
38 | 0.054892 | 0.013787 | -0.054862 | -0.013776 | 2.9336e-05 | 1.0496e-05 | 0.082818 | 0.082818 | 0.082818 | 0.98639 | -0.095218 | 0.98584 | -0.099064 | 10.2244
39 | 0.053104 | 0.013335 | -0.053077 | -0.013326 | 2.7189e-05 | 9.6796e-06 | 0.080164 | 0.080164 | 0.080164 | 0.98584 | -0.099064 | 0.98532 | -0.10275 | 9.8968
40 | 0.050514 | 0.012683 | -0.050485 | -0.012673 | 2.8123e-05 | 9.9294e-06 | 0.076293 | 0.076293 | 0.076293 | 0.98532 | -0.10275 | 0.98476 | -0.10676 | 9.4189
41 | -0.05784 | -0.014555 | 0.057953 | 0.014599 | 0.00011296 | 4.3149e-05 | 0.087693 | 0.087692 | 0.087693 | 0.9817 | -0.12752 | 0.98368 | -0.11356 | 32.4787
42 | 0.00016948 | 4.0875e-05 | -0.00016948 | -4.2321e-05 | 4.7664e-09 | -1.4461e-06 | 0.00025717 | 0.00025768 | 0.00025768 | 0.97852 | -0.15118 | 0.97849 | -0.1514 | 0.095436
43 | -0.00056322 | -0.00013955 | 0.00056327 | 0.000138 | 5.7388e-08 | -1.5562e-06 | 0.0008559 | 0.00085534 | 0.0008559 | 0.97852 | -0.15118 | 0.97862 | -0.15042 | 0.317
44 | 0.00016948 | 4.2321e-05 | -0.00016948 | -4.2475e-05 | 5.0932e-10 | -1.5418e-07 | 0.00025768 | 0.00025773 | 0.00025773 | 0.97849 | -0.1514 | 0.97849 | -0.15142 | 0.095456
45 | -0.040686 | -0.010196 | 0.040704 | 0.010202 | 1.7617e-05 | 5.9412e-06 | 0.061864 | 0.061863 | 0.061864 | 0.97862 | -0.15042 | 0.97906 | -0.1473 | 7.6375
46 | 0.040123 | 0.010058 | -0.040102 | -0.010051 | 2.0842e-05 | 7.0018e-06 | 0.061008 | 0.061009 | 0.061009 | 0.97862 | -0.15042 | 0.9781 | -0.15418 | 7.5319
47 | -0.041084 | -0.010297 | 0.041148 | 0.010319 | 6.4725e-05 | 2.1878e-05 | 0.062441 | 0.06244 | 0.062441 | 0.97906 | -0.1473 | 0.98065 | -0.13593 | 7.7088
48 | 0.00038015 | 9.5032e-05 | -0.00038014 | -9.5273e-05 | 4.0079e-09 | -2.4046e-07 | 0.00057768 | 0.00057776 | 0.00057776 | 0.97906 | -0.1473 | 0.97905 | -0.14737 | 0.21399
49 | 0.040102 | 0.010051 | -0.04005 | -0.010034 | 5.1699e-05 | 1.7373e-05 | 0.061009 | 0.061009 | 0.061009 | 0.9781 | -0.15418 | 0.9768 | -0.1635 | 7.532
50 | 0.001351 | 0.00033672 | -0.0013506 | -0.00033849 | 4.0126e-07 | -1.7762e-06 | 0.0020493 | 0.00205 | 0.00205 | 0.98065 | -0.13593 | 0.98035 | -0.13809 | 0.75925
51 | -0.042499 | -0.010656 | 0.042504 | 0.010657 | 4.4671e-06 | 1.5226e-06 | 0.064489 | 0.064489 | 0.064489 | 0.98065 | -0.13593 | 0.98076 | -0.13517 | 7.9616
52 | 0.0019394 | 0.00048352 | -0.0019393 | -0.00048371 | 9.8161e-08 | -1.8796e-07 | 0.0029535 | 0.0029536 | 0.0029536 | 0.9768 | -0.1635 | 0.97675 | -0.16387 | 1.0939
53 | 0.038111 | 0.0095502 | -0.038058 | -0.0095327 | 5.3122e-05 | 1.759e-05 | 0.058056 | 0.058057 | 0.058057 | 0.9768 | -0.1635 | 0.97539 | -0.17358 | 7.1675
54 | -0.042504 | -0.010657 | 0.042603 | 0.010691 | 9.9549e-05 | 3.3921e-05 | 0.064489 | 0.064487 | 0.064489 | 0.98076 | -0.13517 | 0.98313 | -0.1183 | 7.9616
55 | -0.043599 | -0.010941 | 0.043624 | 0.010949 | 2.5452e-05 | 8.7198e-06 | 0.065994 | 0.065994 | 0.065994 | 0.98313 | -0.1183 | 0.98372 | -0.1141 | 8.1474
56 | 0.0008938 | 0.00022168 | -0.00089379 | -0.00022175 | 6.6862e-09 | -6.9848e-08 | 0.0013608 | 0.0013608 | 0.0013608 | 0.97675 | -0.16387 | 0.97674 | -0.16392 | 0.50402
57 | 0.037778 | 0.0094625 | -0.037777 | -0.0094622 | 1.0688e-06 | 3.5313e-07 | 0.05763 | 0.05763 | 0.05763 | 0.97539 | -0.17358 | 0.97537 | -0.17378 | 7.1148
58 | -0.045065 | -0.01131 | 0.045098 | 0.011322 | 3.239e-05 | 1.118e-05 | 0.068173 | 0.068173 | 0.068173 | 0.98372 | -0.1141 | 0.98445 | -0.10893 | 8.4165
59 | 0.03749 | 0.0093903 | -0.037467 | -0.0093826 | 2.3454e-05 | 7.7307e-06 | 0.057193 | 0.057193 | 0.057193 | 0.97537 | -0.17378 | 0.97474 | -0.17831 | 7.0609
60 | 0.036773 | 0.0092088 | -0.036696 | -0.0091835 | 7.7443e-05 | 2.5377e-05 | 0.056135 | 0.056136 | 0.056136 | 0.97474 | -0.17831 | 0.97262 | -0.19357 | 6.9304
61 | 0.031757 | 0.007946 | -0.031748 | -0.0079433 | 8.4739e-06 | 2.6166e-06 | 0.04858 | 0.04858 | 0.04858 | 0.97262 | -0.19357 | 0.97235 | -0.19551 | 5.9975
62 | 0.0049394 | 0.0012375 | -0.0049375 | -0.0012374 | 1.887e-06 | 6.8808e-08 | 0.0075567 | 0.0075569 | 0.0075569 | 0.97262 | -0.19357 | 0.97224 | -0.19633 | 2.7989
63 | 0.00057209 | 0.00014112 | -0.00057201 | -0.00014316 | 7.8358e-08 | -2.0407e-06 | 0.00087075 | 0.00087149 | 0.00087149 | 0.97674 | -0.16392 | 0.9766 | -0.16493 | 0.32277
64 | 0.0027285 | 0.00068381 | -0.0027285 | -0.00068383 | 1.5957e-08 | -1.2047e-08 | 0.004176 | 0.004176 | 0.004176 | 0.97224 | -0.19633 | 0.97223 | -0.19638 | 1.5467
65 | 0.00019925 | 4.9737e-05 | -0.00019925 | -4.9936e-05 | 9.1456e-10 | -1.9868e-07 | 0.00030351 | 0.00030358 | 0.00030358 | 0.9766 | -0.16493 | 0.9766 | -0.16496 | 0.11244
66 | 0.0073096 | 0.0018296 | -0.0073084 | -0.0018299 | 1.2439e-06 | -3.0971e-07 | 0.011193 | 0.011194 | 0.011194 | 0.97166 | -0.20051 | 0.97149 | -0.20174 | 2.0729
67 | -0.0053339 | -0.0013354 | 0.0053365 | 0.0013357 | 2.5779e-06 | 2.2615e-07 | 0.0081734 | 0.0081731 | 0.0081734 | 0.97101 | -0.20524 | 0.97149 | -0.20174 | 3.0272
68 | 0.003431 | 0.00085852 | -0.0034286 | -0.0008593 | 2.3473e-06 | -7.7931e-07 | 0.0052573 | 0.0052579 | 0.0052579 | 0.97101 | -0.20524 | 0.97032 | -0.21019 | 1.9474
69 | 0.048548 | 0.012188 | -0.048536 | -0.012184 | 1.1668e-05 | 4.0902e-06 | 0.073365 | 0.073365 | 0.073365 | 0.98476 | -0.10676 | 0.98451 | -0.10849 | 9.0575
70 | 0.045962 | 0.011538 | -0.045959 | -0.011538 | 2.7938e-06 | 9.684e-07 | 0.069475 | 0.069475 | 0.069475 | 0.98451 | -0.10849 | 0.98445 | -0.10893 | 8.5771

## res_trafo
| p_hv_mw | q_hv_mvar | p_lv_mw | q_lv_mvar | pl_mw | ql_mvar | i_hv_ka | i_lv_ka | vm_hv_pu | va_hv_degree | vm_lv_pu | va_lv_degree | loading_percent
0 | 2.5187e-16 | 8.8016e-16 | 0.00079998 | 7.4552e-08 | 0.00079998 | 7.4552e-08 | 2.6429e-17 | 0.0011547 | 0.99998 | 149.9947 | 1 | 0 | 0.31999

## res_ext_grid
| p_mw | q_mvar
0 | 0.24157 | 0.06078

## res_load
| p_mw | q_mvar
0 | 0.010018 | 0.0025107
1 | 0.00029786 | 7.465e-05
2 | 0.018138 | 0.0045457
3 | 0.0027059 | 0.00067816
4 | 0.01276 | 0.0031979
5 | 0.00032019 | 8.0247e-05
6 | 0.0022288 | 0.0005586
7 | 0.002648 | 0.00066365
8 | 0.0032158 | 0.00080596
9 | 0.0025041 | 0.00062759
10 | 0.0046291 | 0.0011602
11 | 0.007007 | 0.0017561
12 | 0.0063142 | 0.0015825
13 | 0.0063568 | 0.0015932
14 | 0.0038868 | 0.00097413
15 | 0.0063591 | 0.0015937
16 | 0.00070648 | 0.00017706
17 | 0.0043443 | 0.0010888
18 | 0.0063819 | 0.0015995
19 | 0.0090863 | 0.0022772
20 | 0.0042942 | 0.0010762
21 | 0.021794 | 0.005462
22 | 0.06072 | 0.015218
23 | 0.0024794 | 0.0006214
24 | 0.0035172 | 0.0008815
25 | 0.0017582 | 0.00044066
26 | 0.0025635 | 0.00064248
27 | 0.00029786 | 7.4651e-05
28 | 0.00036836 | 9.2319e-05
29 | 0.00039373 | 9.8678e-05
30 | 0.00016948 | 4.2475e-05
31 | 0.00038014 | 9.5273e-05
32 | 0.00099537 | 0.00024946
33 | 0.0013506 | 0.00033849
34 | 0.0010455 | 0.00026203
35 | 0.00027978 | 7.0119e-05
36 | 0.0014409 | 0.00036113
37 | 0.00028672 | 7.1859e-05
38 | 0.00069325 | 0.00017374
39 | 0.0003217 | 8.0626e-05
40 | 0.0020507 | 0.00051396
41 | 0.002209 | 0.00055363
42 | 0.00037277 | 9.3424e-05
43 | 0.0027285 | 0.00068383
44 | 0.0016588 | 0.00041574
45 | 0.00019925 | 4.9936e-05
46 | 0.0019029 | 0.00047691
47 | 0.0019719 | 0.00049421
48 | 0.0034286 | 0.0008593
49 | 0.0019377 | 0.00048565
50 | 0.0025743 | 0.00064518
51 | 0.00086129 | 0.00021586

## dtypes
| element | column | dtype
0 | bus | name | object
1 | bus | vn_kv | float64
2 | bus | type | object
3 | bus | zone | object
4 | bus | in_service | bool
5 | load | name | object
6 | load | bus | uint32
7 | load | p_mw | float64
8 | load | q_mvar | float64
9 | load | const_z_percent | float64
10 | load | const_i_percent | float64
11 | load | sn_mva | float64
12 | load | scaling | float64
13 | load | in_service | bool
14 | load | type | object
15 | ext_grid | name | object
16 | ext_grid | bus | uint32
17 | ext_grid | vm_pu | float64
18 | ext_grid | va_degree | float64
19 | ext_grid | slack_weight | float64
20 | ext_grid | in_service | bool
21 | line | name | object
22 | line | std_type | object
23 | line | from_bus | uint32
24 | line | to_bus | uint32
25 | line | length_km | float64
26 | line | r_ohm_per_km | float64
27 | line | x_ohm_per_km | float64
28 | line | c_nf_per_km | float64
29 | line | g_us_per_km | float64
30 | line | max_i_ka | float64
31 | line | df | float64
32 | line | parallel | uint32
33 | line | type | object
34 | line | in_service | bool
35 | trafo | name | object
36 | trafo | std_type | object
37 | trafo | hv_bus | uint32
38 | trafo | lv_bus | uint32
39 | trafo | sn_mva | float64
40 | trafo | vn_hv_kv | float64
41 | trafo | vn_lv_kv | float64
42 | trafo | vk_percent | float64
43 | trafo | vkr_percent | float64
44 | trafo | pfe_kw | float64
45 | trafo | i0_percent | float64
46 | trafo | shift_degree | float64
47 | trafo | tap_side | object
48 | trafo | tap_neutral | int32
49 | trafo | tap_min | int32
50 | trafo | tap_max | int32
51 | trafo | tap_step_percent | float64
52 | trafo | tap_step_degree | float64
53 | trafo | tap_pos | int32
54 | trafo | tap_phase_shifter | bool
55 | trafo | parallel | uint32
56 | trafo | df | float64
57 | trafo | in_service | bool
58 | line_geodata | coords | object
59 | bus_geodata | x | float64
60 | bus_geodata | y | float64
61 | bus_geodata | coords | object
62 | res_bus | vm_pu | float64
63 | res_bus | va_degree | float64
64 | res_bus | p_mw | float64
65 | res_bus | q_mvar | float64
66 | res_line | p_from_mw | float64
67 | res_line | q_from_mvar | float64
68 | res_line | p_to_mw | float64
69 | res_line | q_to_mvar | float64
70 | res_line | pl_mw | float64
71 | res_line | ql_mvar | float64
72 | res_line | i_from_ka | float64
73 | res_line | i_to_ka | float64
74 | res_line | i_ka | float64
75 | res_line | vm_from_pu | float64
76 | res_line | va_from_degree | float64
77 | res_line | vm_to_pu | float64
78 | res_line | va_to_degree | float64
79 | res_line | loading_percent | float64
80 | res_trafo | p_hv_mw | float64
81 | res_trafo | q_hv_mvar | float64
82 | res_trafo | p_lv_mw | float64
83 | res_trafo | q_lv_mvar | float64
84 | res_trafo | pl_mw | float64
85 | res_trafo | ql_mvar | float64
86 | res_trafo | i_hv_ka | float64
87 | res_trafo | i_lv_ka | float64
88 | res_trafo | vm_hv_pu | float64
89 | res_trafo | va_hv_degree | float64
90 | res_trafo | vm_lv_pu | float64
91 | res_trafo | va_lv_degree | float64
92 | res_trafo | loading_percent | float64
93 | res_ext_grid | p_mw | float64
94 | res_ext_grid | q_mvar | float64
95 | res_load | p_mw | float64
96 | res_load | q_mvar | float64

## parameters
| version | format_version | converged | OPF_converged | name | f_hz | sn_mva
0 | 2.14.6 | 2.14.0 | TRUE | FALSE |  | 50 | 1