## bus
| name | vn_kv | type | zone | in_service
0 | bus_LV_1009-6_0_2_node_0 | 0.4 | n |  | TRUE
1 | bus_LV_1009-6_0_2_node_1 | 0.4 | n |  | TRUE
2 | bus_LV_1009-6_0_2_node_2 | 0.4 | n |  | TRUE
3 | bus_LV_1009-6_0_2_node_3 | 0.4 | n |  | TRUE
4 | bus_LV_1009-6_0_2_node_4 | 0.4 | n |  | TRUE
5 | bus_LV_1009-6_0_2_node_5 | 0.4 | n |  | TRUE
6 | bus_LV_1009-6_0_2_node_33 | 0.4 | n |  | TRUE
7 | bus_LV_1009-6_0_2_node_6 | 0.4 | n |  | TRUE
8 | bus_LV_1009-6_0_2_node_32 | 0.4 | n |  | TRUE
9 | bus_LV_1009-6_0_2_node_34 | 0.4 | n |  | TRUE
10 | bus_LV_1009-6_0_2_node_24 | 0.4 | n |  | TRUE
11 | bus_LV_1009-6_0_2_node_7 | 0.4 | n |  | TRUE
12 | bus_LV_1009-6_0_2_node_8 | 0.4 | n |  | TRUE
13 | bus_LV_1009-6_0_2_node_9 | 0.4 | n |  | TRUE
14 | bus_LV_1009-6_0_2_node_11 | 0.4 | n |  | TRUE
15 | bus_LV_1009-6_0_2_node_15 | 0.4 | n |  | TRUE
16 | bus_LV_1009-6_0_2_node_16 | 0.4 | n |  | TRUE
17 | bus_LV_1009-6_0_2_node_12 | 0.4 | n |  | TRUE
18 | bus_LV_1009-6_0_2_node_21 | 0.4 | n |  | TRUE
19 | bus_LV_1009-6_0_2_node_13 | 0.4 | n |  | TRUE
20 | bus_LV_1009-6_0_2_node_14 | 0.4 | n |  | TRUE
21 | bus_LV_1009-6_0_2_node_29 | 0.4 | n |  | TRUE
22 | bus_LV_1009-6_0_2_node_27 | 0.4 | n |  | TRUE
23 | bus_LV_1009-6_0_2_node_22 | 0.4 | n |  | TRUE
24 | bus_LV_1009-6_0_2_node_17 | 0.4 | n |  | TRUE
25 | bus_LV_1009-6_0_2_node_18 | 0.4 | n |  | TRUE
26 | bus_LV_1009-6_0_2_node_19 | 0.4 | n |  | TRUE
27 | bus_LV_1009-6_0_2_node_20 | 0.4 | n |  | TRUE
28 | bus_LV_1009-6_0_2_node_28 | 0.4 | n |  | TRUE
29 | bus_LV_1009-6_0_2_node_25 | 0.4 | n |  | TRUE
30 | bus_LV_1009-6_0_2_node_30 | 0.4 | n |  | TRUE
31 | bus_LV_1009-6_0_2_node_26 | 0.4 | n |  | TRUE
32 | bus_LV_1009-6_0_2_node_31 | 0.4 | n |  | TRUE
33 | bus_MV_2_0_node_71 | 20 | n |  | TRUE

## load
| name | bus | p_mw | q_mvar | const_z_percent | const_i_percent | sn_mva | scaling | in_service | type
0 | LV_1009-6_0_2_load_0 | 0 | 0.00089219 | 0.0002236 | 0 | 0 |  | 1 | TRUE | wye
1 | LV_1009-6_0_2_load_1 | 1 | 0.0099505 | 0.0024938 | 0 | 0 |  | 1 | TRUE | wye
2 | LV_1009-6_0_2_load_3 | 3 | 0.0030933 | 0.00077526 | 0 | 0 |  | 1 | TRUE | wye
3 | LV_1009-6_0_2_load_4 | 4 | 0.0023061 | 0.00057797 | 0 | 0 |  | 1 | TRUE | wye
4 | LV_1009-6_0_2_load_5 | 5 | 0.0023049 | 0.00057765 | 0 | 0 |  | 1 | TRUE | wye
5 | LV_1009-6_0_2_load_33 | 6 | 0.0023051 | 0.00057772 | 0 | 0 |  | 1 | TRUE | wye
6 | LV_1009-6_0_2_load_6 | 7 | 0.0023058 | 0.00057789 | 0 | 0 |  | 1 | TRUE | wye
7 | LV_1009-6_0_2_load_32 | 8 | 0.0038976 | 0.00097682 | 0 | 0 |  | 1 | TRUE | wye
8 | LV_1009-6_0_2_load_34 | 9 | 0.0023061 | 0.00057796 | 0 | 0 |  | 1 | TRUE | wye
9 | LV_1009-6_0_2_load_24 | 10 | 0.0023064 | 0.00057803 | 0 | 0 |  | 1 | TRUE | wye
10 | LV_1009-6_0_2_load_7 | 11 | 0.0007385 | 0.00018509 | 0 | 0 |  | 1 | TRUE | wye
11 | LV_1009-6_0_2_load_8 | 12 | 0.003716 | 0.00093132 | 0 | 0 |  | 1 | TRUE | wye
12 | LV_1009-6_0_2_load_15 | 15 | 0.001102 | 0.00027619 | 0 | 0 |  | 1 | TRUE | wye
13 | LV_1009-6_0_2_load_16 | 16 | 0.0010407 | 0.00026082 | 0 | 0 |  | 1 | TRUE | wye
14 | LV_1009-6_0_2_load_12 | 17 | 0.00107 | 0.00026818 | 0 | 0 |  | 1 | TRUE | wye
15 | LV_1009-6_0_2_load_21 | 18 | 0.0012949 | 0.00032454 | 0 | 0 |  | 1 | TRUE | wye
16 | LV_1009-6_0_2_load_13 | 19 | 0.0038978 | 0.00097688 | 0 | 0 |  | 1 | TRUE | wye
17 | LV_1009-6_0_2_load_29 | 21 | 0.0039013 | 0.00097775 | 0 | 0 |  | 1 | TRUE | wye
18 | LV_1009-6_0_2_load_27 | 22 | 0.0038978 | 0.00097689 | 0 | 0 |  | 1 | TRUE | wye
19 | LV_1009-6_0_2_load_22 | 23 | 0.0013488 | 0.00033803 | 0 | 0 |  | 1 | TRUE | wye
20 | LV_1009-6_0_2_load_17 | 24 | 0.021961 | 0.0055039 | 0 | 0 |  | 1 | TRUE | wye
21 | LV_1009-6_0_2_load_18 | 25 | 0.008732 | 0.0021884 | 0 | 0 |  | 1 | TRUE | wye
22 | LV_1009-6_0_2_load_19 | 26 | 0.020724 | 0.0051939 | 0 | 0 |  | 1 | TRUE | wye
23 | LV_1009-6_0_2_load_28 | 28 | 0.0038999 | 0.00097741 | 0 | 0 |  | 1 | TRUE | wye
24 | LV_1009-6_0_2_load_25 | 29 | 0.008648 | 0.0021674 | 0 | 0 |  | 1 | TRUE | wye
25 | LV_1009-6_0_2_load_30 | 30 | 0.0038992 | 0.00097723 | 0 | 0 |  | 1 | TRUE | wye
26 | LV_1009-6_0_2_load_26 | 31 | 0.0038974 | 0.00097677 | 0 | 0 |  | 1 | TRUE | wye
27 | LV_1009-6_0_2_load_31 | 32 | 0.0038994 | 0.00097729 | 0 | 0 |  | 1 | TRUE | wye

## ext_grid
| name | bus | vm_pu | va_degree | slack_weight | in_service
0 |  | 28 | 1 | 0 | 1 | TRUE

## line
| name | std_type | from_bus | to_bus | length_km | r_ohm_per_km | x_ohm_per_km | c_nf_per_km | g_us_per_km | max_i_ka | df | parallel | type | in_service
0 | LV_1009-6_0_2_line_0 | NAYY 4x150 SE | 0 | 1 | 0.087745 | 0.208 | 0.08 | 261 | 0 | 0.27 | 1 | 1 | cs | TRUE
1 | LV_1009-6_0_2_line_1 | NAYY 4x150 SE | 1 | 2 | 0.072576 | 0.208 | 0.08 | 261 | 0 | 0.27 | 1 | 1 | cs | TRUE
2 | LV_1009-6_0_2_line_2 | NAYY 4x150 SE | 2 | 3 | 0.010146 | 0.208 | 0.08 | 261 | 0 | 0.27 | 1 | 1 | cs | TRUE
3 | LV_1009-6_0_2_line_3 | NAYY 4x150 SE | 2 | 4 | 0.016614 | 0.208 | 0.08 | 261 | 0 | 0.27 | 1 | 1 | cs | TRUE
4 | LV_1009-6_0_2_line_4 | NAYY 4x150 SE | 3 | 5 | 0.0023704 | 0.208 | 0.08 | 261 | 0 | 0.27 | 1 | 1 | cs | TRUE
5 | LV_1009-6_0_2_line_5 | NAYY 4x150 SE | 4 | 6 | 0.011148 | 0.208 | 0.08 | 261 | 0 | 0.27 | 1 | 1 | cs | TRUE
6 | LV_1009-6_0_2_line_6 | NAYY 4x150 SE | 5 | 7 | 0.017322 | 0.208 | 0.08 | 261 | 0 | 0.27 | 1 | 1 | cs | TRUE
7 | LV_1009-6_0_2_line_7 | NAYY 4x150 SE | 6 | 8 | 0.0037829 | 0.208 | 0.08 | 261 | 0 | 0.27 | 1 | 1 | cs | TRUE
8 | LV_1009-6_0_2_line_8 | NAYY 4x150 SE | 7 | 9 | 0.00022715 | 0.208 | 0.08 | 261 | 0 | 0.27 | 1 | 1 | cs | TRUE
9 | LV_1009-6_0_2_line_9 | NAYY 4x150 SE | 8 | 32 | 0.0095449 | 0.208 | 0.08 | 261 | 0 | 0.27 | 1 | 1 | cs | TRUE
10 | LV_1009-6_0_2_line_10 | NAYY 4x150 SE | 9 | 10 | 0.0003074 | 0.208 | 0.08 | 261 | 0 | 0.27 | 1 | 1 | cs | TRUE
11 | LV_1009-6_0_2_line_11 | NAYY 4x150 SE | 11 | 12 | 0.011805 | 0.208 | 0.08 | 261 | 0 | 0.27 | 1 | 1 | cs | TRUE
12 | LV_1009-6_0_2_line_12 | NAYY 4x150 SE | 11 | 13 | 0.016706 | 0.208 | 0.08 | 261 | 0 | 0.27 | 1 | 1 | cs | TRUE
13 | LV_1009-6_0_2_line_13 | NAYY 4x150 SE | 13 | 14 | 0.091186 | 0.208 | 0.08 | 261 | 0 | 0.27 | 1 | 1 | cs | TRUE
14 | LV_1009-6_0_2_line_14 | NAYY 4x150 SE | 14 | 15 | 0.030431 | 0.208 | 0.08 | 261 | 0 | 0.27 | 1 | 1 | cs | TRUE
15 | LV_1009-6_0_2_line_15 | NAYY 4x150 SE | 14 | 16 | 0.02111 | 0.208 | 0.08 | 261 | 0 | 0.27 | 1 | 1 | cs | TRUE
16 | LV_1009-6_0_2_line_16 | NAYY 4x150 SE | 14 | 17 | 0.030632 | 0.208 | 0.08 | 261 | 0 | 0.27 | 1 | 1 | cs | TRUE
17 | LV_1009-6_0_2_line_17 | NAYY 4x150 SE | 15 | 18 | 0.026963 | 0.208 | 0.08 | 261 | 0 | 0.27 | 1 | 1 | cs | TRUE
18 | LV_1009-6_0_2_line_18 | NAYY 4x150 SE | 17 | 19 | 0.13506 | 0.208 | 0.08 | 261 | 0 | 0.27 | 1 | 1 | cs | TRUE
19 | LV_1009-6_0_2_line_19 | NAYY 4x150 SE | 18 | 23 | 0.028291 | 0.208 | 0.08 | 261 | 0 | 0.27 | 1 | 1 | cs | TRUE
20 | LV_1009-6_0_2_line_20 | NAYY 4x150 SE | 19 | 20 | 0.018857 | 0.208 | 0.08 | 261 | 0 | 0.27 | 1 | 1 | cs | TRUE
21 | LV_1009-6_0_2_line_21 | NAYY 4x150 SE | 20 | 21 | 0.062782 | 0.208 | 0.08 | 261 | 0 | 0.27 | 1 | 1 | cs | TRUE
22 | LV_1009-6_0_2_line_22 | NAYY 4x150 SE | 21 | 22 | 0.032048 | 0.208 | 0.08 | 261 | 0 | 0.27 | 1 | 1 | cs | TRUE
23 | LV_1009-6_0_2_line_23 | NAYY 4x150 SE | 22 | 31 | 0.00036639 | 0.208 | 0.08 | 261 | 0 | 0.27 | 1 | 1 | cs | TRUE
24 | LV_1009-6_0_2_line_24 | NAYY 4x150 SE | 24 | 25 | 0.018255 | 0.208 | 0.08 | 261 | 0 | 0.27 | 1 | 1 | cs | TRUE
25 | LV_1009-6_0_2_line_25 | NAYY 4x150 SE | 24 | 26 | 0.016882 | 0.208 | 0.08 | 261 | 0 | 0.27 | 1 | 1 | cs | TRUE
26 | LV_1009-6_0_2_line_26 | NAYY 4x150 SE | 25 | 27 | 0.019081 | 0.208 | 0.08 | 261 | 0 | 0.27 | 1 | 1 | cs | TRUE
27 | LV_1009-6_0_2_line_27 | NAYY 4x150 SE | 27 | 28 | 0.0094103 | 0.208 | 0.08 | 261 | 0 | 0.27 | 1 | 1 | cs | TRUE
28 | LV_1009-6_0_2_line_28 | NAYY 4x150 SE | 27 | 29 | 0.019882 | 0.208 | 0.08 | 261 | 0 | 0.27 | 1 | 1 | cs | TRUE
29 | LV_1009-6_0_2_line_29 | NAYY 4x150 SE | 28 | 30 | 0.0090217 | 0.208 | 0.08 | 261 | 0 | 0.27 | 1 | 1 | cs | TRUE
30 | LV_1009-6_0_2_line_30 | NAYY 4x150 SE | 29 | 31 | 0.020625 | 0.208 | 0.08 | 261 | 0 | 0.27 | 1 | 1 | cs | TRUE
31 | LV_1009-6_0_2_line_31 | NAYY 4x150 SE | 30 | 32 | 0.0054482 | 0.208 | 0.08 | 261 | 0 | 0.27 | 1 | 1 | cs | TRUE

## trafo
| name | std_type | hv_bus | lv_bus | sn_mva | vn_hv_kv | vn_lv_kv | vk_percent | vkr_percent | pfe_kw | i0_percent | shift_degree | tap_side | tap_neutral | tap_min | tap_max | tap_step_percent | tap_step_degree | tap_pos | tap_phase_shifter | parallel | df | in_service
0 | LV_1009-6_0_2_trafo_28 | 0.25 MVA 20/0.4 kV | 33 | 28 | 0.25 | 20 | 0.4 | 6 | 1.44 | 0.8 | 0.32 | 150 | hv | 0 | -2 | 2 | 2.5 | 0 | 0 | FALSE | 1 | 1 | TRUE

## line_geodata
| x0 | y0 | x1 | y1 | x2 | y2 | x3 | y3 | x4 | y4 | x5 | y5
0 | 2653912.6731 | 1209823.0179 | 2653826.2152 | 1209837.9899
1 | 2653838.7179 | 1209909.4806 | 2653826.2152 | 1209837.9899
2 | 2653838.7179 | 1209909.4806 | 2653828.7161 | 1209911.1827
3 | 2653838.7179 | 1209909.4806 | 2653846.0557 | 1209917.5404 | 2653850.0054 | 1209921.6692
4 | 2653828.7161 | 1209911.1827 | 2653826.3794 | 1209911.5804
5 | 2653857.7118 | 1209929.7252 | 2653850.0054 | 1209921.6692
6 | 2653809.3028 | 1209914.4865 | 2653826.3794 | 1209911.5804
7 | 2653860.3268 | 1209932.4587 | 2653857.7118 | 1209929.7252
8 | 2653809.0788 | 1209914.5246 | 2653809.3028 | 1209914.4865
9 | 2653866.9247 | 1209939.3559 | 2653860.3268 | 1209932.4587
10 | 2653808.7758 | 1209914.5762 | 2653809.0788 | 1209914.5246
11 | 2653675.2041 | 1209983.2373 | 2653678.0132 | 1209982.777 | 2653676.9232 | 1209973.8855
12 | 2653658.7175 | 1209985.9388 | 2653675.2041 | 1209983.2373
13 | 2653686.9483 | 1210072.6551 | 2653658.7175 | 1209985.9388
14 | 2653686.9483 | 1210072.6551 | 2653657.4311 | 1210080.056
15 | 2653686.9483 | 1210072.6551 | 2653675.3224 | 1210090.2754
16 | 2653686.9483 | 1210072.6551 | 2653703.225 | 1210078.0825 | 2653716.4645 | 1210080.5861
17 | 2653657.4311 | 1210080.056 | 2653631.2775 | 1210086.6135
18 | 2653847.0884 | 1210081.3379 | 2653813.8648 | 1210091.4201 | 2653786.295 | 1210095.1627 | 2653762.2239 | 1210096.0909 | 2653725.4486 | 1210082.285 | 2653716.4645 | 1210080.5861
19 | 2653603.8363 | 1210093.4938 | 2653631.2775 | 1210086.6135
20 | 2653865.1327 | 1210075.8621 | 2653847.0884 | 1210081.3379
21 | 2653865.1327 | 1210075.8621 | 2653881.1525 | 1210068.4911 | 2653889.3791 | 1210059.738 | 2653891.4011 | 1210050.4507 | 2653894.6823 | 1210027.0492
22 | 2653894.6823 | 1210027.0492 | 2653896.4703 | 1210014.2972 | 2653893.5266 | 1209995.3536
23 | 2653893.4704 | 1209994.9916 | 2653893.5266 | 1209995.3536
24 | 2653902.3186 | 1209953.8924 | 2653906.9711 | 1209953.2224 | 2653920.4243 | 1209954.8782
25 | 2653927.3536 | 1209970.2722 | 2653920.4243 | 1209954.8782
26 | 2653883.4321 | 1209956.612 | 2653902.3186 | 1209953.8924
27 | 2653883.4321 | 1209956.612 | 2653876.9272 | 1209949.812
28 | 2653883.4321 | 1209956.612 | 2653888.526 | 1209963.1729 | 2653890.3035 | 1209974.6116
29 | 2653876.9272 | 1209949.812 | 2653870.6908 | 1209943.2928
30 | 2653890.3035 | 1209974.6116 | 2653893.4704 | 1209994.9916
31 | 2653870.6908 | 1209943.2928 | 2653866.9247 | 1209939.3559

## bus_geodata
| x | y | coords
0 | 2653912.6731 | 1209823.0179
1 | 2653826.2152 | 1209837.9899
2 | 2653838.7179 | 1209909.4806
3 | 2653828.7161 | 1209911.1827
4 | 2653850.0054 | 1209921.6692
5 | 2653826.3794 | 1209911.5804
6 | 2653857.7118 | 1209929.7252
7 | 2653809.3028 | 1209914.4865
8 | 2653860.3268 | 1209932.4587
9 | 2653809.0788 | 1209914.5246
10 | 2653808.7758 | 1209914.5762
11 | 2653675.2041 | 1209983.2373
12 | 2653676.9232 | 1209973.8855
13 | 2653658.7175 | 1209985.9388
14 | 2653686.9483 | 1210072.6551
15 | 2653657.4311 | 1210080.056
16 | 2653675.3224 | 1210090.2754
17 | 2653716.4645 | 1210080.5861
18 | 2653631.2775 | 1210086.6135
19 | 2653847.0884 | 1210081.3379
20 | 2653865.1327 | 1210075.8621
21 | 2653894.6823 | 1210027.0492
22 | 2653893.5266 | 1209995.3536
23 | 2653603.8363 | 1210093.4938
24 | 2653920.4243 | 1209954.8782
25 | 2653902.3186 | 1209953.8924
26 | 2653927.3536 | 1209970.2722
27 | 2653883.4321 | 1209956.612
28 | 2653876.9272 | 1209949.812
29 | 2653890.3035 | 1209974.6116
30 | 2653870.6908 | 1209943.2928
31 | 2653893.4704 | 1209994.9916
32 | 2653866.9247 | 1209939.3559
33 | 2653883.4321 | 1209956.612

## line_std_types
| c_nf_per_km | r_ohm_per_km | x_ohm_per_km | max_i_ka | type | q_mm2 | alpha | voltage_rating
NAYY 4x50 SE | 210 | 0.642 | 0.083 | 0.142 | cs | 50 | 0.00403 | LV
NAYY 4x120 SE | 264 | 0.225 | 0.08 | 0.242 | cs | 120 | 0.00403 | LV
NAYY 4x150 SE | 261 | 0.208 | 0.08 | 0.27 | cs | 150 | 0.00403 | LV
NA2XS2Y 1x95 RM/25 12/20 kV | 216 | 0.313 | 0.132 | 0.252 | cs | 95 | 0.00403 | MV
NA2XS2Y 1x185 RM/25 12/20 kV | 273 | 0.161 | 0.117 | 0.362 | cs | 185 | 0.00403 | MV
NA2XS2Y 1x240 RM/25 12/20 kV | 304 | 0.122 | 0.112 | 0.421 | cs | 240 | 0.00403 | MV
NA2XS2Y 1x95 RM/25 6/10 kV | 315 | 0.313 | 0.123 | 0.249 | cs | 95 | 0.00403 | MV
NA2XS2Y 1x185 RM/25 6/10 kV | 406 | 0.161 | 0.11 | 0.358 | cs | 185 | 0.00403 | MV
NA2XS2Y 1x240 RM/25 6/10 kV | 456 | 0.122 | 0.105 | 0.416 | cs | 240 | 0.00403 | MV
NA2XS2Y 1x150 RM/25 12/20 kV | 250 | 0.206 | 0.116 | 0.319 | cs | 150 | 0.00403 | MV
NA2XS2Y 1x120 RM/25 12/20 kV | 230 | 0.253 | 0.119 | 0.283 | cs | 120 | 0.00403 | MV
NA2XS2Y 1x70 RM/25 12/20 kV | 190 | 0.443 | 0.132 | 0.22 | cs | 70 | 0.00403 | MV
NA2XS2Y 1x150 RM/25 6/10 kV | 360 | 0.206 | 0.11 | 0.315 | cs | 150 | 0.00403 | MV
NA2XS2Y 1x120 RM/25 6/10 kV | 340 | 0.253 | 0.113 | 0.28 | cs | 120 | 0.00403 | MV
NA2XS2Y 1x70 RM/25 6/10 kV | 280 | 0.443 | 0.123 | 0.217 | cs | 70 | 0.00403 | MV
N2XS(FL)2Y 1x120 RM/35 64/110 kV | 112 | 0.153 | 0.166 | 0.366 | cs | 120 | 0.00393 | HV
N2XS(FL)2Y 1x185 RM/35 64/110 kV | 125 | 0.099 | 0.156 | 0.457 | cs | 185 | 0.00393 | HV
N2XS(FL)2Y 1x240 RM/35 64/110 kV | 135 | 0.075 | 0.149 | 0.526 | cs | 240 | 0.00393 | HV
N2XS(FL)2Y 1x300 RM/35 64/110 kV | 144 | 0.06 | 0.144 | 0.588 | cs | 300 | 0.00393 | HV
15-AL1/3-ST1A 0.4 | 11 | 1.8769 | 0.35 | 0.105 | ol | 16 | 0.00403 | LV
24-AL1/4-ST1A 0.4 | 11.25 | 1.2012 | 0.335 | 0.14 | ol | 24 | 0.00403 | LV
48-AL1/8-ST1A 0.4 | 12.2 | 0.5939 | 0.3 | 0.21 | ol | 48 | 0.00403 | LV
94-AL1/15-ST1A 0.4 | 13.2 | 0.306 | 0.29 | 0.35 | ol | 94 | 0.00403 | LV
34-AL1/6-ST1A 10.0 | 9.7 | 0.8342 | 0.36 | 0.17 | ol | 34 | 0.00403 | MV
48-AL1/8-ST1A 10.0 | 10.1 | 0.5939 | 0.35 | 0.21 | ol | 48 | 0.00403 | MV
70-AL1/11-ST1A 10.0 | 10.4 | 0.4132 | 0.339 | 0.29 | ol | 70 | 0.00403 | MV
94-AL1/15-ST1A 10.0 | 10.75 | 0.306 | 0.33 | 0.35 | ol | 94 | 0.00403 | MV
122-AL1/20-ST1A 10.0 | 11.1 | 0.2376 | 0.323 | 0.41 | ol | 122 | 0.00403 | MV
149-AL1/24-ST1A 10.0 | 11.25 | 0.194 | 0.315 | 0.47 | ol | 149 | 0.00403 | MV
34-AL1/6-ST1A 20.0 | 9.15 | 0.8342 | 0.382 | 0.17 | ol | 34 | 0.00403 | MV
48-AL1/8-ST1A 20.0 | 9.5 | 0.5939 | 0.372 | 0.21 | ol | 48 | 0.00403 | MV
70-AL1/11-ST1A 20.0 | 9.7 | 0.4132 | 0.36 | 0.29 | ol | 70 | 0.00403 | MV
94-AL1/15-ST1A 20.0 | 10 | 0.306 | 0.35 | 0.35 | ol | 94 | 0.00403 | MV
122-AL1/20-ST1A 20.0 | 10.3 | 0.2376 | 0.344 | 0.41 | ol | 122 | 0.00403 | MV
149-AL1/24-ST1A 20.0 | 10.5 | 0.194 | 0.337 | 0.47 | ol | 149 | 0.00403 | MV
184-AL1/30-ST1A 20.0 | 10.75 | 0.1571 | 0.33 | 0.535 | ol | 184 | 0.00403 | MV
243-AL1/39-ST1A 20.0 | 11 | 0.1188 | 0.32 | 0.645 | ol | 243 | 0.00403 | MV
48-AL1/8-ST1A 110.0 | 8 | 0.5939 | 0.46 | 0.21 | ol | 48 | 0.00403 | HV
70-AL1/11-ST1A 110.0 | 8.4 | 0.4132 | 0.45 | 0.29 | ol | 70 | 0.00403 | HV
94-AL1/15-ST1A 110.0 | 8.65 | 0.306 | 0.44 | 0.35 | ol | 94 | 0.00403 | HV
122-AL1/20-ST1A 110.0 | 8.5 | 0.2376 | 0.43 | 0.41 | ol | 122 | 0.00403 | HV
149-AL1/24-ST1A 110.0 | 8.75 | 0.194 | 0.41 | 0.47 | ol | 149 | 0.00403 | HV
184-AL1/30-ST1A 110.0 | 8.8 | 0.1571 | 0.4 | 0.535 | ol | 184 | 0.00403 | HV
243-AL1/39-ST1A 110.0 | 9 | 0.1188 | 0.39 | 0.645 | ol | 243 | 0.00403 | HV
305-AL1/39-ST1A 110.0 | 9.2 | 0.0949 | 0.38 | 0.74 | ol | 305 | 0.00403 | HV
490-AL1/64-ST1A 110.0 | 9.75 | 0.059 | 0.37 | 0.96 | ol | 490 | 0.00403 | HV
679-AL1/86-ST1A 110.0 | 9.95 | 0.042 | 0.36 | 1.15 | ol | 679 | 0.00403 | HV
490-AL1/64-ST1A 220.0 | 10 | 0.059 | 0.285 | 0.96 | ol | 490 | 0.00403 | HV
679-AL1/86-ST1A 220.0 | 11.7 | 0.042 | 0.275 | 1.15 | ol | 679 | 0.00403 | HV
490-AL1/64-ST1A 380.0 | 11 | 0.059 | 0.253 | 0.96 | ol | 490 | 0.00403 | HV
679-AL1/86-ST1A 380.0 | 14.6 | 0.042 | 0.25 | 1.15 | ol | 679 | 0.00403 | HV

## trafo_std_types
| i0_percent | pfe_kw | vkr_percent | sn_mva | vn_lv_kv | vn_hv_kv | vk_percent | shift_degree | vector_group | tap_side | tap_neutral | tap_min | tap_max | tap_step_degree | tap_step_percent | tap_phase_shifter
160 MVA 380/110 kV | 0.06 | 60 | 0.25 | 160 | 110 | 380 | 12.2 | 0 | Yy0 | hv | 0 | -9 | 9 | 0 | 1.5 | FALSE
100 MVA 220/110 kV | 0.06 | 55 | 0.26 | 100 | 110 | 220 | 12 | 0 | Yy0 | hv | 0 | -9 | 9 | 0 | 1.5 | FALSE
63 MVA 110/20 kV | 0.04 | 22 | 0.32 | 63 | 20 | 110 | 18 | 150 | YNd5 | hv | 0 | -9 | 9 | 0 | 1.5 | FALSE
40 MVA 110/20 kV | 0.05 | 18 | 0.34 | 40 | 20 | 110 | 16.2 | 150 | YNd5 | hv | 0 | -9 | 9 | 0 | 1.5 | FALSE
25 MVA 110/20 kV | 0.07 | 14 | 0.41 | 25 | 20 | 110 | 12 | 150 | YNd5 | hv | 0 | -9 | 9 | 0 | 1.5 | FALSE
63 MVA 110/10 kV | 0.04 | 22 | 0.32 | 63 | 10 | 110 | 18 | 150 | YNd5 | hv | 0 | -9 | 9 | 0 | 1.5 | FALSE
40 MVA 110/10 kV | 0.05 | 18 | 0.34 | 40 | 10 | 110 | 16.2 | 150 | YNd5 | hv | 0 | -9 | 9 | 0 | 1.5 | FALSE
25 MVA 110/10 kV | 0.07 | 14 | 0.41 | 25 | 10 | 110 | 12 | 150 | YNd5 | hv | 0 | -9 | 9 | 0 | 1.5 | FALSE
0.25 MVA 20/0.4 kV | 0.32 | 0.8 | 1.44 | 0.25 | 0.4 | 20 | 6 | 150 | Yzn5 | hv | 0 | -2 | 2 | 0 | 2.5 | FALSE
0.4 MVA 20/0.4 kV | 0.3375 | 1.35 | 1.425 | 0.4 | 0.4 | 20 | 6 | 150 | Dyn5 | hv | 0 | -2 | 2 | 0 | 2.5 | FALSE
0.63 MVA 20/0.4 kV | 0.2619 | 1.65 | 1.206 | 0.63 | 0.4 | 20 | 6 | 150 | Dyn5 | hv | 0 | -2 | 2 | 0 | 2.5 | FALSE
0.25 MVA 10/0.4 kV | 0.24 | 0.6 | 1.2 | 0.25 | 0.4 | 10 | 4 | 150 | Dyn5 | hv | 0 | -2 | 2 | 0 | 2.5 | FALSE
0.4 MVA 10/0.4 kV | 0.2375 | 0.95 | 1.325 | 0.4 | 0.4 | 10 | 4 | 150 | Dyn5 | hv | 0 | -2 | 2 | 0 | 2.5 | FALSE
0.63 MVA 10/0.4 kV | 0.1873 | 1.18 | 1.0794 | 0.63 | 0.4 | 10 | 4 | 150 | Dyn5 | hv | 0 | -2 | 2 | 0 | 2.5 | FALSE

## trafo3w_std_types
| sn_hv_mva | sn_mv_mva | sn_lv_mva | vn_hv_kv | vn_mv_kv | vn_lv_kv | vk_hv_percent | vk_mv_percent | vk_lv_percent | vkr_hv_percent | vkr_mv_percent | vkr_lv_percent | pfe_kw | i0_percent | shift_mv_degree | shift_lv_degree | vector_group | tap_side | tap_neutral | tap_min | tap_max | tap_step_percent
63/25/38 MVA 110/20/10 kV | 63 | 25 | 38 | 110 | 20 | 10 | 10.4 | 10.4 | 10.4 | 0.28 | 0.32 | 0.35 | 35 | 0.89 | 0 | 0 | YN0yn0yn0 | hv | 0 | -10 | 10 | 1.2
63/25/38 MVA 110/10/10 kV | 63 | 25 | 38 | 110 | 10 | 10 | 10.4 | 10.4 | 10.4 | 0.28 | 0.32 | 0.35 | 35 | 0.89 | 0 | 0 | YN0yn0yn0 | hv | 0 | -10 | 10 | 1.2

## fuse_std_types
| fuse_type | i_rated_a | t_avg | t_min | t_total | x_avg | x_min | x_total
HV 100A | HV 100A | 100 | 0 | [10.0, 3.64, 0.854, 0.281, 0.1, 0.0531, 0.022, 0.01] | [10.0, 4.267, 1.21, 0.403, 0.1, 0.058, 0.022, 0.01] | 0 | [300.0, 350.0, 450.0, 550.0, 700.0, 850.0, 1200.0, 1752.0] | [600.0, 700.0, 900.0, 1150.0, 1665.0, 2000.0, 3000.0, 4313.0]
HV 10A | HV 10A | 10 | 0 | [10.0, 1675.0, 0.344, 0.156, 0.1, 0.0417, 0.0171, 0.01] | [10.0, 1.3, 0.3, 0.155, 0.1, 0.0555, 0.023, 0.01] | 0 | [30.0, 32.0, 35.0, 37.0, 39.0, 50.0, 70.0, 88.0] | [60.0, 70.0, 80.0, 87.0, 94.0, 110.0, 150.0, 216.0]
HV 125A | HV 125A | 125 | 0 | [10.0, 1.82, 0.344, 0.1, 0.0467, 0.0269, 0.01] | [10.0, 2.478, 0.426, 0.1, 0.0427, 0.0211, 0.01] | 0 | [375.0, 500.0, 700.0, 925.0, 1200.0, 1500.0, 2341.0] | [750.0, 1000.0, 1500.0, 2200.0, 3000.0, 4000.0, 5765.0]
HV 160A | HV 160A | 160 | 0 | [10.0, 4.15, 1.03, 0.198, 0.1, 0.051, 0.0172, 0.01] | [10.0, 2.3, 0.734, 0.274, 0.1, 0.046, 0.0177, 0.01] | 0 | [480.0, 550.0, 700.0, 1000.0, 1260.0, 1600.0, 2500.0, 3227.0] | [960.0, 1300.0, 1700.0, 2200.0, 2996.0, 4000.0, 6000.0, 7946.0]
HV 16A | HV 16A | 16 | 0 | [10.0, 0.352, 0.164, 0.1, 0.0649, 0.0342, 0.01] | [10.0, 2.34, 0.722, 0.181, 0.1, 0.055, 0.0296, 0.01] | 0 | [48.0, 60.0, 65.0, 71.0, 80.0, 100.0, 162.0] | [96.0, 110.0, 125.0, 150.0, 168.0, 200.0, 250.0, 398.0]
HV 200A | HV 200A | 200 | 0 | [10.0, 4.267, 1.21, 0.403, 0.1, 0.058, 0.022, 0.01] | [10.0, 3.73, 1.654, 0.328, 0.1, 0.0531, 0.019, 0.01] | 0 | [600.0, 700.0, 900.0, 1150.0, 1665.0, 2000.0, 3000.0, 4313.0] | [1200.0, 1500.0, 1800.0, 2700.0, 3960.0, 5000.0, 7500.0, 10620.0]
HV 20A | HV 20A | 20 | 0 | [10.0, 1.3, 0.3, 0.155, 0.1, 0.0555, 0.023, 0.01] | [10.0, 1.3, 0.161, 0.1, 0.0611, 0.0399, 0.0141, 0.01] | 0 | [60.0, 70.0, 80.0, 87.0, 94.0, 110.0, 150.0, 216.0] | [120.0, 150.0, 200.0, 223.0, 260.0, 300.0, 450.0, 532.0]
HV 25A | HV 25A | 25 | 0 | [10.0, 2.512, 0.833, 0.299, 0.1, 0.0372, 0.0223, 0.01] | [10.0, 3.125, 0.597, 0.198, 0.1, 0.0378, 0.022, 0.01] | 0 | [75.0, 82.0, 90.0, 100.0, 124.0, 170.0, 200.0, 289.0] | [150.0, 170.0, 210.0, 250.0, 294.0, 400.0, 500.0, 711.0]
HV 31.5A | HV 31.5A | 31.5 | 0 | [10.0, 2.34, 0.722, 0.181, 0.1, 0.055, 0.0296, 0.01] | [10.0, 2.84, 0.368, 0.164, 0.1, 0.0621, 0.0378, 0.0195, 0.01] | 0 | [95.0, 110.0, 125.0, 150.0, 165.0, 200.0, 250.0, 390.0] | [189.0, 220.0, 300.0, 350.0, 393.0, 450.0, 530.0, 700.0, 960.0]
HV 40A | HV 40A | 40 | 0 | [10.0, 1.3, 0.161, 0.1, 0.0611, 0.0399, 0.0141, 0.01] | [10.0, 2.05, 0.369, 0.198, 0.1, 0.051, 0.0298, 0.01] | 0 | [120.0, 150.0, 200.0, 223.0, 260.0, 300.0, 450.0, 532.0] | [240.0, 300.0, 400.0, 450.0, 530.0, 650.0, 800.0, 1311.0]
HV 50A | HV 50A | 50 | 0 | [10.0, 3.215, 0.597, 0.198, 0.1, 0.0378, 0.022, 0.01] | [10.0, 3.64, 0.854, 0.281, 0.1, 0.0531, 0.022, 0.01] | 0 | [150.0, 170.0, 210.0, 250.0, 294.0, 400.0, 500.0, 711.0] | [300.0, 350.0, 450.0, 550.0, 700.0, 850.0, 1200.0, 1752.0]
HV 6.3A | HV 6.3A | 6.3 | 0 | [10.0, 1.39, 0.344, 0.168, 0.1, 0.056, 0.0263, 0.01] | [10.0, 1.711, 0.516, 0.198, 0.1, 0.0634, 0.0303, 0.01] | 0 | [19.0, 19.5, 20.4, 20.8, 22.0, 25.0, 32.0, 48.0] | [38.0, 40.0, 43.0, 48.0, 53.0, 60.0, 75.0, 118.0]
HV 63A | HV 63A | 63 | 0 | [10.0, 2.84, 0.368, 0.164, 0.1, 0.0621, 0.0378, 0.0195, 0.01] | [10.0, 1.82, 0.344, 0.1, 0.0467, 0.0269, 0.01] | 0 | [189.0, 220.0, 300.0, 350.0, 393.0, 450.0, 530.0, 700.0, 961.0] | [378.0, 500.0, 700.0, 934.0, 1200.0, 1500.0, 2366.0]
HV 80A | HV 80A | 80 | 0 | [10.0, 2.05, 0.369, 0.198, 0.1, 0.051, 0.0298, 0.01] | [10.0, 4.15, 1.03, 0.198, 0.1, 0.051, 0.0172, 0.01] | 0 | [240.0, 300.0, 400.0, 450.0, 530.0, 650.0, 800.0, 1311.0] | [480.0, 550.0, 700.0, 1000.0, 1260.0, 1600.0, 2500.0, 3227.0]
Siemens NH-1-100 | Siemens NH-1-100 | 100 | [5400.0, 2000.0, 400.0, 20.0, 1.0, 0.2, 0.012, 0.004] | 0 | 0 | [150.0, 190.0, 250.0, 430.0, 900.0, 1250.0, 2700.0, 3600.0] | 0 | 0
Siemens NH-1-125 | Siemens NH-1-125 | 125 | [4800.0, 120.0, 7.0, 0.1, 0.004] | 0 | 0 | [180.0, 400.0, 740.0, 2000.0, 4250.0] | 0 | 0
Siemens NH-1-16 | Siemens NH-1-16 | 16 | [4000.0, 400.0, 2.0, 0.1, 0.04, 0.01] | 0 | 0 | [26.0, 35.0, 75.0, 150.0, 200.0, 300.0] | 0 | 0
Siemens NH-1-160 | Siemens NH-1-160 | 160 | [4800.0, 120.0, 7.0, 0.1, 0.004] | 0 | 0 | [210.0, 500.0, 900.0, 2300.0, 5000.0] | 0 | 0
Siemens NH-1-25 | Siemens NH-1-25 | 25 | [4000.0, 1000.0, 10.0, 0.2, 0.02, 0.01] | 0 | 0 | [40.0, 50.0, 100.0, 210.0, 400.0, 500.0] | 0 | 0
Siemens NH-1-50 | Siemens NH-1-50 | 50 | [4000.0, 40.0, 4.0, 1.0, 0.02, 0.01] | 0 | 0 | [86.0, 200.0, 300.0, 400.0, 1000.0, 1280.0] | 0 | 0
Siemens NH-1-63 | Siemens NH-1-63 | 63 | [4000.0, 100.0, 10.0, 2.0, 0.04, 0.01] | 0 | 0 | [100.0, 200.0, 300.0, 400.0, 1000.0, 1500.0] | 0 | 0
Siemens NH-1-80 | Siemens NH-1-80 | 80 | [4800.0, 120.0, 7.0, 0.1, 0.01] | 0 | 0 | [150.58, 250.0, 450.0, 1150.0, 2470.0] | 0 | 0
Siemens NH-2-1000 | Siemens NH-2-1000 | 1000 | [4800.0, 120.0, 7.0, 0.1, 0.004] | 0 | 0 | [1900.0, 3500.0, 8400.0, 24000.0, 52000.0] | 0 | 0
Siemens NH-2-200 | Siemens NH-2-200 | 200 | [4800.0, 120.0, 7.0, 0.1, 0.004] | 0 | 0 | [280.0, 650.0, 1200.0, 3000.0, 7000.0] | 0 | 0
Siemens NH-2-224 | Siemens NH-2-224 | 224 | [4800.0, 120.0, 7.0, 0.2, 0.04, 0.004] | 0 | 0 | [400.0, 750.0, 1453.0, 3025.0, 4315.0, 7600.0] | 0 | 0
Siemens NH-2-250 | Siemens NH-2-250 | 250 | [4800.0, 120.0, 7.0, 0.1, 0.004] | 0 | 0 | [450.0, 800.0, 1650.0, 4000.0, 8500.0] | 0 | 0
Siemens NH-2-315 | Siemens NH-2-315 | 315 | [4800.0, 120.0, 7.0, 0.1, 0.004] | 0 | 0 | [550.0, 920.0, 1900.0, 5000.0, 11000.0] | 0 | 0
Siemens NH-2-355 | Siemens NH-2-355 | 355 | [4800.0, 120.0, 6.0, 0.1, 0.004] | 0 | 0 | [650.0, 1116.27, 2350.0, 5840.0, 12790.0] | 0 | 0
Siemens NH-2-400 | Siemens NH-2-400 | 400 | [4800.0, 120.0, 7.0, 0.1, 0.004] | 0 | 0 | [720.0, 1350.0, 2800.0, 6500.0, 15000.0] | 0 | 0
Siemens NH-2-425 | Siemens NH-2-425 | 425 | [4800.0, 120.0, 7.0, 0.1, 0.004] | 0 | 0 | [850.0, 1500.0, 3050.0, 7500.0, 16500.0] | 0 | 0
Siemens NH-2-630 | Siemens NH-2-630 | 630 | [4800.0, 120.0, 7.0, 0.1, 0.004] | 0 | 0 | [1200.0, 2000.0, 4800.0, 12000.0, 26000.0] | 0 | 0

## res_bus
| vm_pu | va_degree | p_mw | q_mvar
0 | 0.99644 | -0.024974 | 0.00089219 | 0.0002236
1 | 0.99655 | -0.024184 | 0.0099505 | 0.0024938
2 | 0.99768 | -0.016276 | 0 | 0
3 | 0.9975 | -0.017529 | 0.0030933 | 0.00077526
4 | 0.99823 | -0.012417 | 0.0023061 | 0.00057797
5 | 0.99747 | -0.017748 | 0.0023049 | 0.00057765
6 | 0.99863 | -0.0095721 | 0.0023051 | 0.00057772
7 | 0.9973 | -0.018951 | 0.0023058 | 0.00057789
8 | 0.99878 | -0.0085201 | 0.0038976 | 0.00097682
9 | 0.99729 | -0.018961 | 0.0023061 | 0.00057796
10 | 0.99729 | -0.018969 | 0.0023064 | 0.00057803
11 | 0.99148 | -0.059874 | 0.0007385 | 0.00018509
12 | 0.99142 | -0.060319 | 0.003716 | 0.00093132
13 | 0.99159 | -0.059118 | 0 | 0
14 | 0.99218 | -0.054991 | 0 | 0
15 | 0.99201 | -0.056149 | 0.001102 | 0.00027619
16 | 0.99214 | -0.055214 | 0.0010407 | 0.00026082
17 | 0.99258 | -0.052115 | 0.00107 | 0.00026818
18 | 0.99191 | -0.056873 | 0.0012949 | 0.00032454
19 | 0.99458 | -0.037994 | 0.0038978 | 0.00097688
20 | 0.99497 | -0.035284 | 0 | 0
21 | 0.99625 | -0.026276 | 0.0039013 | 0.00097775
22 | 0.99708 | -0.020429 | 0.0038978 | 0.00097689
23 | 0.99185 | -0.05726 | 0.0013488 | 0.00033803
24 | 0.99632 | -0.025744 | 0.021961 | 0.0055039
25 | 0.99744 | -0.017918 | 0.008732 | 0.0021884
26 | 0.99582 | -0.029263 | 0.020724 | 0.0051939
27 | 0.99884 | -0.0080889 | 0 | 0
28 | 1 | 0 | -0.12666 | -0.03159
29 | 0.99786 | -0.014978 | 0.008648 | 0.0021674
30 | 0.99949 | -0.0035575 | 0.0038992 | 0.00097723
31 | 0.99709 | -0.020348 | 0.0038974 | 0.00097677
32 | 0.99921 | -0.0054952 | 0.0038994 | 0.00097729
33 | 0.99998 | 149.9947 | 0 | 0

## res_line
| p_from_mw | q_from_mvar | p_to_mw | q_to_mvar | pl_mw | ql_mvar | i_from_ka | i_to_ka | i_ka | vm_from_pu | va_from_degree | vm_to_pu | va_to_degree | loading_percent
0 | -0.00089219 | -0.0002236 | 0.00089229 | 0.0002225 | 9.7164e-08 | -1.1057e-06 | 0.0013323 | 0.0013319 | 0.0013323 | 0.99644 | -0.024974 | 0.99655 | -0.024184 | 0.49346
1 | -0.010843 | -0.0027163 | 0.010855 | 0.0027199 | 1.187e-05 | 3.6187e-06 | 0.01619 | 0.016189 | 0.01619 | 0.99655 | -0.024184 | 0.99768 | -0.016276 | 5.9962
2 | 0.01232 | 0.0030878 | -0.012318 | -0.0030871 | 2.1376e-06 | 6.8969e-07 | 0.018375 | 0.018375 | 0.018375 | 0.99768 | -0.016276 | 0.9975 | -0.017529 | 6.8056
3 | -0.023175 | -0.0058077 | 0.023187 | 0.0058123 | 1.2385e-05 | 4.5465e-06 | 0.034564 | 0.034564 | 0.034564 | 0.99768 | -0.016276 | 0.99823 | -0.012417 | 12.8017
4 | 0.0092246 | 0.0023118 | -0.0092243 | -0.0023117 | 2.8008e-07 | 7.6782e-08 | 0.013761 | 0.013761 | 0.013761 | 0.9975 | -0.017529 | 0.99747 | -0.017748 | 5.0966
5 | -0.025493 | -0.0063902 | 0.025503 | 0.006394 | 1.0046e-05 | 3.7182e-06 | 0.038002 | 0.038002 | 0.038002 | 0.99823 | -0.012417 | 0.99863 | -0.0095721 | 14.0748
6 | 0.0069194 | 0.0017341 | -0.0069183 | -0.0017339 | 1.1517e-06 | 2.169e-07 | 0.010322 | 0.010322 | 0.010322 | 0.99747 | -0.017748 | 0.9973 | -0.018951 | 3.8231
7 | -0.027808 | -0.0069717 | 0.027812 | 0.0069732 | 4.0531e-06 | 1.5094e-06 | 0.041437 | 0.041437 | 0.041437 | 0.99863 | -0.0095721 | 0.99878 | -0.0085201 | 15.347
8 | 0.0046125 | 0.001156 | -0.0046125 | -0.001156 | 6.7132e-09 | -3.8192e-10 | 0.0068821 | 0.0068821 | 0.0068821 | 0.9973 | -0.018951 | 0.99729 | -0.018961 | 2.5489
9 | -0.03171 | -0.00795 | 0.031723 | 0.007955 | 1.3293e-05 | 4.9879e-06 | 0.047243 | 0.047243 | 0.047243 | 0.99878 | -0.0085201 | 0.99921 | -0.0054952 | 17.4976
10 | 0.0023064 | 0.00057803 | -0.0023064 | -0.00057803 | 2.2711e-09 | -3.1375e-09 | 0.0034412 | 0.0034412 | 0.0034412 | 0.99729 | -0.018961 | 0.99729 | -0.018969 | 1.2745
11 | 0.0037162 | 0.00093125 | -0.003716 | -0.00093131 | 2.2913e-07 | -6.4105e-08 | 0.0055773 | 0.0055773 | 0.0055773 | 0.99148 | -0.059874 | 0.99142 | -0.060319 | 2.0657
12 | -0.0044547 | -0.0011163 | 0.0044552 | 0.0011163 | 4.6596e-07 | -3.627e-08 | 0.0066856 | 0.0066855 | 0.0066856 | 0.99148 | -0.059874 | 0.99159 | -0.059118 | 2.4761
13 | -0.0044552 | -0.0011163 | 0.0044577 | 0.0011161 | 2.5431e-06 | -1.9886e-07 | 0.0066855 | 0.0066851 | 0.0066855 | 0.99159 | -0.059118 | 0.99218 | -0.054991 | 2.4761
14 | 0.0037466 | 0.00093801 | -0.003746 | -0.00093818 | 5.9949e-07 | -1.6237e-07 | 0.0056187 | 0.0056188 | 0.0056188 | 0.99218 | -0.054991 | 0.99201 | -0.056149 | 2.081
15 | 0.0010407 | 0.00026056 | -0.0010407 | -0.00026082 | 3.209e-08 | -2.6028e-07 | 0.0015607 | 0.0015608 | 0.0015608 | 0.99218 | -0.054991 | 0.99214 | -0.055214 | 0.57809
16 | -0.0092451 | -0.0023147 | 0.0092488 | 0.0023157 | 3.6742e-06 | 1.0174e-06 | 0.013865 | 0.013864 | 0.013865 | 0.99218 | -0.054991 | 0.99258 | -0.052115 | 5.135
17 | 0.002644 | 0.00066199 | -0.0026438 | -0.00066223 | 2.6462e-07 | -2.4629e-07 | 0.0039658 | 0.0039659 | 0.0039659 | 0.99201 | -0.056149 | 0.99191 | -0.056873 | 1.4689
18 | -0.010319 | -0.0025839 | 0.010339 | 0.0025899 | 2.0164e-05 | 6.0063e-06 | 0.015469 | 0.015468 | 0.015469 | 0.99258 | -0.052115 | 0.99458 | -0.037994 | 5.7291
19 | 0.0013488 | 0.00033769 | -0.0013488 | -0.00033803 | 7.2276e-08 | -3.3735e-07 | 0.0020233 | 0.0020235 | 0.0020235 | 0.99191 | -0.056873 | 0.99185 | -0.05726 | 0.74943
20 | -0.014237 | -0.0035668 | 0.014242 | 0.0035686 | 5.3382e-06 | 1.8083e-06 | 0.0213 | 0.021299 | 0.0213 | 0.99458 | -0.037994 | 0.99497 | -0.035284 | 7.8887
21 | -0.014242 | -0.0035686 | 0.01426 | 0.0035746 | 1.7772e-05 | 6.0191e-06 | 0.021299 | 0.021299 | 0.021299 | 0.99497 | -0.035284 | 0.99625 | -0.026276 | 7.8887
22 | -0.018161 | -0.0045523 | 0.018176 | 0.0045576 | 1.4715e-05 | 5.2419e-06 | 0.027126 | 0.027126 | 0.027126 | 0.99625 | -0.026276 | 0.99708 | -0.020429 | 10.0467
23 | -0.022074 | -0.0055345 | 0.022074 | 0.0055346 | 2.4812e-07 | 9.0651e-08 | 0.032943 | 0.032943 | 0.032943 | 0.99708 | -0.020429 | 0.99709 | -0.020348 | 12.2011
24 | -0.042695 | -0.010701 | 0.042741 | 0.010719 | 4.6317e-05 | 1.7576e-05 | 0.063765 | 0.063765 | 0.063765 | 0.99632 | -0.025744 | 0.99744 | -0.017918 | 23.6168
25 | 0.020734 | 0.0051976 | -0.020724 | -0.0051939 | 1.0102e-05 | 3.6655e-06 | 0.030967 | 0.030967 | 0.030967 | 0.99632 | -0.025744 | 0.99582 | -0.029263 | 11.4693
26 | -0.051473 | -0.012907 | 0.051543 | 0.012934 | 7.0214e-05 | 2.6756e-05 | 0.076792 | 0.076792 | 0.076792 | 0.99744 | -0.017918 | 0.99884 | -0.0080889 | 28.4415
27 | -0.086215 | -0.021633 | 0.086312 | 0.02167 | 9.688e-05 | 3.7138e-05 | 0.12845 | 0.12845 | 0.12845 | 0.99884 | -0.0080889 | 1 | 0 | 47.573
28 | 0.034672 | 0.0086984 | -0.034639 | -0.0086859 | 3.3104e-05 | 1.2472e-05 | 0.051655 | 0.051655 | 0.051655 | 0.99884 | -0.0080889 | 0.99786 | -0.014978 | 19.1316
29 | 0.039551 | 0.0099205 | -0.039531 | -0.0099131 | 1.9501e-05 | 7.3819e-06 | 0.058855 | 0.058855 | 0.058855 | 1 | 0 | 0.99949 | -0.0035575 | 21.7983
30 | 0.025991 | 0.0065185 | -0.025971 | -0.0065113 | 1.9334e-05 | 7.1669e-06 | 0.038759 | 0.038759 | 0.038759 | 0.99786 | -0.014978 | 0.99709 | -0.020348 | 14.3553
31 | 0.035632 | 0.0089359 | -0.035623 | -0.0089323 | 9.5678e-06 | 3.6086e-06 | 0.05305 | 0.05305 | 0.05305 | 0.99949 | -0.0035575 | 0.99921 | -0.0054952 | 19.6483

## res_trafo
| p_hv_mw | q_hv_mvar | p_lv_mw | q_lv_mvar | pl_mw | ql_mvar | i_hv_ka | i_lv_ka | vm_hv_pu | va_hv_degree | vm_lv_pu | va_lv_degree | loading_percent
0 | -4.4415e-16 | -7.6913e-16 | 0.00079998 | 7.4552e-08 | 0.00079998 | 7.4552e-08 | 2.564e-17 | 0.0011547 | 0.99998 | 149.9947 | 1 | 0 | 0.31999

## res_ext_grid
| p_mw | q_mvar
0 | 0.13056 | 0.032568

## res_load
| p_mw | q_mvar
0 | 0.00089219 | 0.0002236
1 | 0.0099505 | 0.0024938
2 | 0.0030933 | 0.00077526
3 | 0.0023061 | 0.00057797
4 | 0.0023049 | 0.00057765
5 | 0.0023051 | 0.00057772
6 | 0.0023058 | 0.00057789
7 | 0.0038976 | 0.00097682
8 | 0.0023061 | 0.00057796
9 | 0.0023064 | 0.00057803
10 | 0.0007385 | 0.00018509
11 | 0.003716 | 0.00093132
12 | 0.001102 | 0.00027619
13 | 0.0010407 | 0.00026082
14 | 0.00107 | 0.00026818
15 | 0.0012949 | 0.00032454
16 | 0.0038978 | 0.00097688
17 | 0.0039013 | 0.00097775
18 | 0.0038978 | 0.00097689
19 | 0.0013488 | 0.00033803
20 | 0.021961 | 0.0055039
21 | 0.008732 | 0.0021884
22 | 0.020724 | 0.0051939
23 | 0.0038999 | 0.00097741
24 | 0.008648 | 0.0021674
25 | 0.0038992 | 0.00097723
26 | 0.0038974 | 0.00097677
27 | 0.0038994 | 0.00097729

## dtypes
| element | column | dtype
0 | bus | name | object
1 | bus | vn_kv | float64
2 | bus | type | object
3 | bus | zone | object
4 | bus | in_service | bool
5 | load | name | object
6 | load | bus | uint32
7 | load | p_mw | float64
8 | load | q_mvar | float64
9 | load | const_z_percent | float64
10 | load | const_i_percent | float64
11 | load | sn_mva | float64
12 | load | scaling | float64
13 | load | in_service | bool
14 | load | type | object
15 | ext_grid | name | object
16 | ext_grid | bus | uint32
17 | ext_grid | vm_pu | float64
18 | ext_grid | va_degree | float64
19 | ext_grid | slack_weight | float64
20 | ext_grid | in_service | bool
21 | line | name | object
22 | line | std_type | object
23 | line | from_bus | uint32
24 | line | to_bus | uint32
25 | line | length_km | float64
26 | line | r_ohm_per_km | float64
27 | line | x_ohm_per_km | float64
28 | line | c_nf_per_km | float64
29 | line | g_us_per_km | float64
30 | line | max_i_ka | float64
31 | line | df | float64
32 | line | parallel | uint32
33 | line | type | object
34 | line | in_service | bool
35 | trafo | name | object
36 | trafo | std_type | object
37 | trafo | hv_bus | uint32
38 | trafo | lv_bus | uint32
39 | trafo | sn_mva | float64
40 | trafo | vn_hv_kv | float64
41 | trafo | vn_lv_kv | float64
42 | trafo | vk_percent | float64
43 | trafo | vkr_percent | float64
44 | trafo | pfe_kw | float64
45 | trafo | i0_percent | float64
46 | trafo | shift_degree | float64
47 | trafo | tap_side | object
48 | trafo | tap_neutral | int32
49 | trafo | tap_min | int32
50 | trafo | tap_max | int32
51 | trafo | tap_step_percent | float64
52 | trafo | tap_step_degree | float64
53 | trafo | tap_pos | int32
54 | trafo | tap_phase_shifter | bool
55 | trafo | parallel | uint32
56 | trafo | df | float64
57 | trafo | in_service | bool
58 | line_geodata | coords | object
59 | bus_geodata | x | float64
60 | bus_geodata | y | float64
61 | bus_geodata | coords | object
62 | res_bus | vm_pu | float64
63 | res_bus | va_degree | float64
64 | res_bus | p_mw | float64
65 | res_bus | q_mvar | float64
66 | res_line | p_from_mw | float64
67 | res_line | q_from_mvar | float64
68 | res_line | p_to_mw | float64
69 | res_line | q_to_mvar | float64
70 | res_line | pl_mw | float64
71 | res_line | ql_mvar | float64
72 | res_line | i_from_ka | float64
73 | res_line | i_to_ka | float64
74 | res_line | i_ka | float64
75 | res_line | vm_from_pu | float64
76 | res_line | va_from_degree | float64
77 | res_line | vm_to_pu | float64
78 | res_line | va_to_degree | float64
79 | res_line | loading_percent | float64
80 | res_trafo | p_hv_mw | float64
81 | res_trafo | q_hv_mvar | float64
82 | res_trafo | p_lv_mw | float64
83 | res_trafo | q_lv_mvar | float64
84 | res_trafo | pl_mw | float64
85 | res_trafo | ql_mvar | float64
86 | res_trafo | i_hv_ka | float64
87 | res_trafo | i_lv_ka | float64
88 | res_trafo | vm_hv_pu | float64
89 | res_trafo | va_hv_degree | float64
90 | res_trafo | vm_lv_pu | float64
91 | res_trafo | va_lv_degree | float64
92 | res_trafo | loading_percent | float64
93 | res_ext_grid | p_mw | float64
94 | res_ext_grid | q_mvar | float64
95 | res_load | p_mw | float64
96 | res_load | q_mvar | float64

## parameters
| version | format_version | converged | OPF_converged | name | f_hz | sn_mva
0 | 2.14.6 | 2.14.0 | TRUE | FALSE |  | 50 | 1