## bus
| name | vn_kv | type | zone | in_service
0 | bus_LV_1009-9_0_3_node_0 | 0.4 | n |  | TRUE
1 | bus_LV_1009-9_0_3_node_1 | 0.4 | n |  | TRUE
2 | bus_LV_1009-9_0_3_node_2 | 0.4 | n |  | TRUE
3 | bus_LV_1009-9_0_3_node_4 | 0.4 | n |  | TRUE
4 | bus_LV_1009-9_0_3_node_5 | 0.4 | n |  | TRUE
5 | bus_LV_1009-9_0_3_node_6 | 0.4 | n |  | TRUE
6 | bus_LV_1009-9_0_3_node_3 | 0.4 | n |  | TRUE
7 | bus_LV_1009-9_0_3_node_9 | 0.4 | n |  | TRUE
8 | bus_LV_1009-9_0_3_node_15 | 0.4 | n |  | TRUE
9 | bus_LV_1009-9_0_3_node_34 | 0.4 | n |  | TRUE
10 | bus_LV_1009-9_0_3_node_37 | 0.4 | n |  | TRUE
11 | bus_LV_1009-9_0_3_node_8 | 0.4 | n |  | TRUE
12 | bus_LV_1009-9_0_3_node_32 | 0.4 | n |  | TRUE
13 | bus_LV_1009-9_0_3_node_13 | 0.4 | n |  | TRUE
14 | bus_LV_1009-9_0_3_node_35 | 0.4 | n |  | TRUE
15 | bus_LV_1009-9_0_3_node_36 | 0.4 | n |  | TRUE
16 | bus_LV_1009-9_0_3_node_7 | 0.4 | n |  | TRUE
17 | bus_LV_1009-9_0_3_node_10 | 0.4 | n |  | TRUE
18 | bus_LV_1009-9_0_3_node_30 | 0.4 | n |  | TRUE
19 | bus_LV_1009-9_0_3_node_29 | 0.4 | n |  | TRUE
20 | bus_LV_1009-9_0_3_node_11 | 0.4 | n |  | TRUE
21 | bus_LV_1009-9_0_3_node_12 | 0.4 | n |  | TRUE
22 | bus_LV_1009-9_0_3_node_14 | 0.4 | n |  | TRUE
23 | bus_LV_1009-9_0_3_node_41 | 0.4 | n |  | TRUE
24 | bus_LV_1009-9_0_3_node_16 | 0.4 | n |  | TRUE
25 | bus_LV_1009-9_0_3_node_39 | 0.4 | n |  | TRUE
26 | bus_LV_1009-9_0_3_node_42 | 0.4 | n |  | TRUE
27 | bus_LV_1009-9_0_3_node_33 | 0.4 | n |  | TRUE
28 | bus_LV_1009-9_0_3_node_28 | 0.4 | n |  | TRUE
29 | bus_LV_1009-9_0_3_node_40 | 0.4 | n |  | TRUE
30 | bus_LV_1009-9_0_3_node_25 | 0.4 | n |  | TRUE
31 | bus_LV_1009-9_0_3_node_17 | 0.4 | n |  | TRUE
32 | bus_LV_1009-9_0_3_node_18 | 0.4 | n |  | TRUE
33 | bus_LV_1009-9_0_3_node_19 | 0.4 | n |  | TRUE
34 | bus_LV_1009-9_0_3_node_20 | 0.4 | n |  | TRUE
35 | bus_LV_1009-9_0_3_node_22 | 0.4 | n |  | TRUE
36 | bus_LV_1009-9_0_3_node_24 | 0.4 | n |  | TRUE
37 | bus_LV_1009-9_0_3_node_27 | 0.4 | n |  | TRUE
38 | bus_LV_1009-9_0_3_node_26 | 0.4 | n |  | TRUE
39 | bus_LV_1009-9_0_3_node_23 | 0.4 | n |  | TRUE
40 | bus_LV_1009-9_0_3_node_31 | 0.4 | n |  | TRUE
41 | bus_LV_1009-9_0_3_node_38 | 0.4 | n |  | TRUE
42 | bus_MV_124_0_node_12 | 20 | n |  | TRUE

## load
| name | bus | p_mw | q_mvar | const_z_percent | const_i_percent | sn_mva | scaling | in_service | type
0 | LV_1009-9_0_3_load_0 | 0 | 0.00072006 | 0.00018046 | 0 | 0 |  | 1 | TRUE | wye
1 | LV_1009-9_0_3_load_4 | 3 | 0.00029341 | 7.3534e-05 | 0 | 0 |  | 1 | TRUE | wye
2 | LV_1009-9_0_3_load_5 | 4 | 0.0010916 | 0.00027357 | 0 | 0 |  | 1 | TRUE | wye
3 | LV_1009-9_0_3_load_6 | 5 | 0.0051452 | 0.0012895 | 0 | 0 |  | 1 | TRUE | wye
4 | LV_1009-9_0_3_load_3 | 6 | 0.00066686 | 0.00016713 | 0 | 0 |  | 1 | TRUE | wye
5 | LV_1009-9_0_3_load_9 | 7 | 0.024151 | 0.0060528 | 0 | 0 |  | 1 | TRUE | wye
6 | LV_1009-9_0_3_load_34 | 9 | 0.0013273 | 0.00033266 | 0 | 0 |  | 1 | TRUE | wye
7 | LV_1009-9_0_3_load_37 | 10 | 0.01789 | 0.0044836 | 0 | 0 |  | 1 | TRUE | wye
8 | LV_1009-9_0_3_load_35 | 14 | 0.0038513 | 0.00096523 | 0 | 0 |  | 1 | TRUE | wye
9 | LV_1009-9_0_3_load_36 | 15 | 0.00074788 | 0.00018744 | 0 | 0 |  | 1 | TRUE | wye
10 | LV_1009-9_0_3_load_7 | 16 | 0.010223 | 0.0025623 | 0 | 0 |  | 1 | TRUE | wye
11 | LV_1009-9_0_3_load_10 | 17 | 0.010542 | 0.002642 | 0 | 0 |  | 1 | TRUE | wye
12 | LV_1009-9_0_3_load_30 | 18 | 0.0045247 | 0.001134 | 0 | 0 |  | 1 | TRUE | wye
13 | LV_1009-9_0_3_load_29 | 19 | 0.0079811 | 0.0020003 | 0 | 0 |  | 1 | TRUE | wye
14 | LV_1009-9_0_3_load_11 | 20 | 0.0066814 | 0.0016745 | 0 | 0 |  | 1 | TRUE | wye
15 | LV_1009-9_0_3_load_12 | 21 | 0.0088266 | 0.0022122 | 0 | 0 |  | 1 | TRUE | wye
16 | LV_1009-9_0_3_load_14 | 22 | 0.0042103 | 0.0010552 | 0 | 0 |  | 1 | TRUE | wye
17 | LV_1009-9_0_3_load_16 | 24 | 0.008401 | 0.0021055 | 0 | 0 |  | 1 | TRUE | wye
18 | LV_1009-9_0_3_load_39 | 25 | 0.0087612 | 0.0021958 | 0 | 0 |  | 1 | TRUE | wye
19 | LV_1009-9_0_3_load_42 | 26 | 0.059732 | 0.01497 | 0 | 0 |  | 1 | TRUE | wye
20 | LV_1009-9_0_3_load_33 | 27 | 0.0034599 | 0.00086714 | 0 | 0 |  | 1 | TRUE | wye
21 | LV_1009-9_0_3_load_40 | 29 | 0.00097618 | 0.00024465 | 0 | 0 |  | 1 | TRUE | wye
22 | LV_1009-9_0_3_load_25 | 30 | 0.0025519 | 0.00063956 | 0 | 0 |  | 1 | TRUE | wye
23 | LV_1009-9_0_3_load_17 | 31 | 0.0043431 | 0.0010885 | 0 | 0 |  | 1 | TRUE | wye
24 | LV_1009-9_0_3_load_18 | 32 | 0.0049735 | 0.0012465 | 0 | 0 |  | 1 | TRUE | wye
25 | LV_1009-9_0_3_load_20 | 34 | 0.0032411 | 0.00081228 | 0 | 0 |  | 1 | TRUE | wye
26 | LV_1009-9_0_3_load_22 | 35 | 0.0032214 | 0.00080736 | 0 | 0 |  | 1 | TRUE | wye
27 | LV_1009-9_0_3_load_27 | 37 | 0.0026201 | 0.00065666 | 0 | 0 |  | 1 | TRUE | wye
28 | LV_1009-9_0_3_load_26 | 38 | 0.005183 | 0.001299 | 0 | 0 |  | 1 | TRUE | wye
29 | LV_1009-9_0_3_load_23 | 39 | 0.0046963 | 0.001177 | 0 | 0 |  | 1 | TRUE | wye
30 | LV_1009-9_0_3_load_38 | 41 | 0.015825 | 0.0039661 | 0 | 0 |  | 1 | TRUE | wye

## ext_grid
| name | bus | vm_pu | va_degree | slack_weight | in_service
0 |  | 24 | 1 | 0 | 1 | TRUE

## line
| name | std_type | from_bus | to_bus | length_km | r_ohm_per_km | x_ohm_per_km | c_nf_per_km | g_us_per_km | max_i_ka | df | parallel | type | in_service
0 | LV_1009-9_0_3_line_0 | NAYY 4x150 SE | 0 | 1 | 0.016336 | 0.208 | 0.08 | 261 | 0 | 0.27 | 1 | 1 | cs | TRUE
1 | LV_1009-9_0_3_line_1 | NAYY 4x150 SE | 0 | 2 | 0.015899 | 0.208 | 0.08 | 261 | 0 | 0.27 | 1 | 1 | cs | TRUE
2 | LV_1009-9_0_3_line_2 | NAYY 4x150 SE | 1 | 3 | 0.0035239 | 0.208 | 0.08 | 261 | 0 | 0.27 | 1 | 1 | cs | TRUE
3 | LV_1009-9_0_3_line_3 | NAYY 4x150 SE | 2 | 4 | 0.015211 | 0.208 | 0.08 | 261 | 0 | 0.27 | 1 | 1 | cs | TRUE
4 | LV_1009-9_0_3_line_4 | NAYY 4x150 SE | 2 | 5 | 0.04022 | 0.208 | 0.08 | 261 | 0 | 0.27 | 1 | 1 | cs | TRUE
5 | LV_1009-9_0_3_line_5 | NAYY 4x150 SE | 3 | 8 | 0.019932 | 0.208 | 0.08 | 261 | 0 | 0.27 | 1 | 1 | cs | TRUE
6 | LV_1009-9_0_3_line_6 | NAYY 4x150 SE | 4 | 9 | 0.0086868 | 0.208 | 0.08 | 261 | 0 | 0.27 | 1 | 1 | cs | TRUE
7 | LV_1009-9_0_3_line_7 | NAYY 4x150 SE | 5 | 10 | 0.0092185 | 0.208 | 0.08 | 261 | 0 | 0.27 | 1 | 1 | cs | TRUE
8 | LV_1009-9_0_3_line_8 | NAYY 4x150 SE | 6 | 7 | 0.017601 | 0.208 | 0.08 | 261 | 0 | 0.27 | 1 | 1 | cs | TRUE
9 | LV_1009-9_0_3_line_9 | NAYY 4x150 SE | 7 | 11 | 0.0081371 | 0.208 | 0.08 | 261 | 0 | 0.27 | 1 | 1 | cs | TRUE
10 | LV_1009-9_0_3_line_10 | NAYY 4x150 SE | 8 | 12 | 0.017273 | 0.208 | 0.08 | 261 | 0 | 0.27 | 1 | 1 | cs | TRUE
11 | LV_1009-9_0_3_line_11 | NAYY 4x150 SE | 8 | 13 | 0.030795 | 0.208 | 0.08 | 261 | 0 | 0.27 | 1 | 1 | cs | TRUE
12 | LV_1009-9_0_3_line_12 | NAYY 4x150 SE | 9 | 14 | 0.021599 | 0.208 | 0.08 | 261 | 0 | 0.27 | 1 | 1 | cs | TRUE
13 | LV_1009-9_0_3_line_13 | NAYY 4x150 SE | 10 | 15 | 0.010536 | 0.208 | 0.08 | 261 | 0 | 0.27 | 1 | 1 | cs | TRUE
14 | LV_1009-9_0_3_line_14 | NAYY 4x150 SE | 11 | 17 | 0.017465 | 0.208 | 0.08 | 261 | 0 | 0.27 | 1 | 1 | cs | TRUE
15 | LV_1009-9_0_3_line_15 | NAYY 4x150 SE | 11 | 16 | 0.02137 | 0.208 | 0.08 | 261 | 0 | 0.27 | 1 | 1 | cs | TRUE
16 | LV_1009-9_0_3_line_16 | NAYY 4x150 SE | 12 | 29 | 0.0067162 | 0.208 | 0.08 | 261 | 0 | 0.27 | 1 | 1 | cs | TRUE
17 | LV_1009-9_0_3_line_17 | NAYY 4x150 SE | 13 | 24 | 0.020433 | 0.208 | 0.08 | 261 | 0 | 0.27 | 1 | 1 | cs | TRUE
18 | LV_1009-9_0_3_line_18 | NAYY 4x150 SE | 15 | 41 | 0.030018 | 0.208 | 0.08 | 261 | 0 | 0.27 | 1 | 1 | cs | TRUE
19 | LV_1009-9_0_3_line_19 | NAYY 4x150 SE | 17 | 18 | 0.017391 | 0.208 | 0.08 | 261 | 0 | 0.27 | 1 | 1 | cs | TRUE
20 | LV_1009-9_0_3_line_20 | NAYY 4x150 SE | 18 | 19 | 0.0003137 | 0.208 | 0.08 | 261 | 0 | 0.27 | 1 | 1 | cs | TRUE
21 | LV_1009-9_0_3_line_21 | NAYY 4x150 SE | 19 | 40 | 0.012802 | 0.208 | 0.08 | 261 | 0 | 0.27 | 1 | 1 | cs | TRUE
22 | LV_1009-9_0_3_line_22 | NAYY 4x150 SE | 20 | 21 | 0.036169 | 0.208 | 0.08 | 261 | 0 | 0.27 | 1 | 1 | cs | TRUE
23 | LV_1009-9_0_3_line_23 | NAYY 4x150 SE | 21 | 22 | 0.01749 | 0.208 | 0.08 | 261 | 0 | 0.27 | 1 | 1 | cs | TRUE
24 | LV_1009-9_0_3_line_24 | NAYY 4x150 SE | 21 | 23 | 0.045701 | 0.208 | 0.08 | 261 | 0 | 0.27 | 1 | 1 | cs | TRUE
25 | LV_1009-9_0_3_line_25 | NAYY 4x150 SE | 22 | 25 | 0.031946 | 0.208 | 0.08 | 261 | 0 | 0.27 | 1 | 1 | cs | TRUE
26 | LV_1009-9_0_3_line_26 | NAYY 4x150 SE | 23 | 26 | 0.011592 | 0.208 | 0.08 | 261 | 0 | 0.27 | 1 | 1 | cs | TRUE
27 | LV_1009-9_0_3_line_27 | NAYY 4x150 SE | 24 | 27 | 0.0044997 | 0.208 | 0.08 | 261 | 0 | 0.27 | 1 | 2 | cs | TRUE
28 | LV_1009-9_0_3_line_28 | NAYY 4x150 SE | 25 | 28 | 0.011253 | 0.208 | 0.08 | 261 | 0 | 0.27 | 1 | 1 | cs | TRUE
29 | LV_1009-9_0_3_line_29 | NAYY 4x150 SE | 27 | 30 | 0.016816 | 0.208 | 0.08 | 261 | 0 | 0.27 | 1 | 2 | cs | TRUE
30 | LV_1009-9_0_3_line_30 | NAYY 4x150 SE | 28 | 37 | 0.034802 | 0.208 | 0.08 | 261 | 0 | 0.27 | 1 | 1 | cs | TRUE
31 | LV_1009-9_0_3_line_31 | NAYY 4x150 SE | 30 | 36 | 0.018953 | 0.208 | 0.08 | 261 | 0 | 0.27 | 1 | 2 | cs | TRUE
32 | LV_1009-9_0_3_line_32 | NAYY 4x150 SE | 31 | 32 | 0.00016529 | 0.208 | 0.08 | 261 | 0 | 0.27 | 1 | 2 | cs | TRUE
33 | LV_1009-9_0_3_line_33 | NAYY 4x150 SE | 31 | 33 | 0.024392 | 0.208 | 0.08 | 261 | 0 | 0.27 | 1 | 2 | cs | TRUE
34 | LV_1009-9_0_3_line_34 | NAYY 4x150 SE | 32 | 34 | 0.02826 | 0.208 | 0.08 | 261 | 0 | 0.27 | 1 | 2 | cs | TRUE
35 | LV_1009-9_0_3_line_35 | NAYY 4x150 SE | 33 | 35 | 0.0050645 | 0.208 | 0.08 | 261 | 0 | 0.27 | 1 | 2 | cs | TRUE
36 | LV_1009-9_0_3_line_36 | NAYY 4x150 SE | 34 | 36 | 0.010184 | 0.208 | 0.08 | 261 | 0 | 0.27 | 1 | 2 | cs | TRUE
37 | LV_1009-9_0_3_line_37 | NAYY 4x150 SE | 35 | 37 | 0.035719 | 0.208 | 0.08 | 261 | 0 | 0.27 | 1 | 2 | cs | TRUE
38 | LV_1009-9_0_3_line_38 | NAYY 4x150 SE | 36 | 38 | 0.01283 | 0.208 | 0.08 | 261 | 0 | 0.27 | 1 | 1 | cs | TRUE
39 | LV_1009-9_0_3_line_39 | NAYY 4x150 SE | 36 | 39 | 0.011756 | 0.208 | 0.08 | 261 | 0 | 0.27 | 1 | 1 | cs | TRUE
40 | LV_1009-9_0_3_line_40 | NAYY 4x150 SE | 38 | 40 | 0.012083 | 0.208 | 0.08 | 261 | 0 | 0.27 | 1 | 1 | cs | TRUE

## trafo
| name | std_type | hv_bus | lv_bus | sn_mva | vn_hv_kv | vn_lv_kv | vk_percent | vkr_percent | pfe_kw | i0_percent | shift_degree | tap_side | tap_neutral | tap_min | tap_max | tap_step_percent | tap_step_degree | tap_pos | tap_phase_shifter | parallel | df | in_service
0 | LV_1009-9_0_3_trafo_16 | 0.25 MVA 20/0.4 kV | 42 | 24 | 0.25 | 20 | 0.4 | 6 | 1.44 | 0.8 | 0.32 | 150 | hv | 0 | -2 | 2 | 2.5 | 0 | 0 | FALSE | 1 | 1 | TRUE

## line_geodata
| x0 | y0 | x1 | y1 | x2 | y2 | x3 | y3 | x4 | y4 | x5 | y5 | x6 | y6 | x7 | y7 | x8 | y8
0 | 2648037.0527 | 1211960.0662 | 2648046.3775 | 1211961.6755 | 2648053.1738 | 1211962.7009
1 | 2648068.6025 | 1211966.2238 | 2648062.9586 | 1211964.1772 | 2648053.1738 | 1211962.7009
2 | 2648037.0527 | 1211960.0662 | 2648037.9867 | 1211956.6684
3 | 2648068.6025 | 1211966.2238 | 2648083.3592 | 1211962.5322
4 | 2648068.6025 | 1211966.2238 | 2648071.3126 | 1211969.3364 | 2648080.6302 | 1211990.6907 | 2648086.7667 | 1212001.9173
5 | 2648041.8569 | 1211937.1358 | 2648041.0069 | 1211942.6767 | 2648039.3304 | 1211951.7797 | 2648037.9867 | 1211956.6684
6 | 2648091.7863 | 1211960.424 | 2648083.3592 | 1211962.5322
7 | 2648091.9978 | 1212009.3821 | 2648089.6151 | 1212007.1283 | 2648086.7667 | 1212001.9173
8 | 2648026.1007 | 1211992.5918 | 2648020.4838 | 1212009.2729
9 | 2648017.9039 | 1212016.9901 | 2648019.9125 | 1212010.9694 | 2648020.4838 | 1212009.2729
10 | 2648049.2446 | 1211926.4334 | 2648042.4194 | 1211926.7231 | 2648042.347 | 1211932.8817 | 2648041.8569 | 1211937.1358
11 | 2648011.1843 | 1211939.9685 | 2648013.5923 | 1211940.0323 | 2648020.8114 | 1211938.9453 | 2648029.3094 | 1211937.5573 | 2648034.0309 | 1211937.1617 | 2648041.8569 | 1211937.1358
12 | 2648091.7863 | 1211960.424 | 2648100.9357 | 1211958.1351 | 2648112.9898 | 1211956.4789
13 | 2648102.4445 | 1212009.7083 | 2648095.0692 | 1212010.0851 | 2648091.9978 | 1212009.3821 | 2648091.9978 | 1212009.3821
14 | 2648017.9039 | 1212016.9901 | 2648002.1459 | 1212009.4605
15 | 2648017.9039 | 1212016.9901 | 2648011.212 | 1212037.2856
16 | 2648049.2446 | 1211926.4334 | 2648054.9906 | 1211926.1906 | 2648055.9192 | 1211925.9275
17 | 2648011.1843 | 1211939.9685 | 2648009.0576 | 1211942.7085 | 2648007.0816 | 1211944.6716 | 2647997.7791 | 1211950.6781 | 2647995.236 | 1211952.4613
18 | 2648130.8983 | 1212000.9129 | 2648115.8877 | 1212007.1845 | 2648107.4739 | 1212009.4513 | 2648102.4445 | 1212009.7083
19 | 2648002.1459 | 1212009.4605 | 2647994.3804 | 1212005.7499 | 2647986.5814 | 1212001.7062
20 | 2647986.5814 | 1212001.7062 | 2647986.3029 | 1212001.5619
21 | 2647975.7281 | 1211994.3821 | 2647979.6166 | 1211997.4152 | 2647985.5809 | 1212001.1875 | 2647986.3029 | 1212001.5619
22 | 2647950.5312 | 1211902.4439 | 2647986.1943 | 1211908.4733
23 | 2647933.2864 | 1211899.5284 | 2647950.5312 | 1211902.4439
24 | 2647950.5312 | 1211902.4439 | 2647954.5488 | 1211856.9199
25 | 2647909.1705 | 1211903.683 | 2647909.8208 | 1211895.5612 | 2647933.2864 | 1211899.5284
26 | 2647954.5488 | 1211856.9199 | 2647966.0379 | 1211858.691
27 | 2647991.5517 | 1211955.0447 | 2647995.236 | 1211952.4613
28 | 2647897.9642 | 1211902.6591 | 2647909.1705 | 1211903.683 | 2647909.1705 | 1211903.683
29 | 2647991.5517 | 1211955.0447 | 2647989.863 | 1211956.2288 | 2647977.3688 | 1211964.0749
30 | 2647897.9642 | 1211902.6591 | 2647896.3139 | 1211917.9994 | 2647894.957 | 1211934.6427 | 2647894.993 | 1211937.3168
31 | 2647961.3182 | 1211974.1544 | 2647977.3688 | 1211964.0749
32 | 2647936.0389 | 1211953.578 | 2647935.8806 | 1211953.6255
33 | 2647912.8763 | 1211961.6358 | 2647922.0932 | 1211957.763 | 2647935.8806 | 1211953.6255
34 | 2647936.0389 | 1211953.578 | 2647943.5252 | 1211951.3314 | 2647946.1322 | 1211951.2189 | 2647947.7087 | 1211951.6874 | 2647948.7878 | 1211952.6188 | 2647949.8416 | 1211953.8391 | 2647956.4417 | 1211965.2147
35 | 2647912.8763 | 1211961.6358 | 2647907.9622 | 1211962.8611
36 | 2647961.3182 | 1211974.1544 | 2647957.3656 | 1211966.8072 | 2647956.4417 | 1211965.2147
37 | 2647894.993 | 1211937.3168 | 2647895.0855 | 1211944.1938 | 2647896.0024 | 1211956.7975 | 2647896.9669 | 1211960.6297 | 2647897.7926 | 1211961.8927 | 2647899.4013 | 1211963.084 | 2647901.6528 | 1211963.7136 | 2647904.9283 | 1211963.6176 | 2647907.9622 | 1211962.8611
38 | 2647961.3182 | 1211974.1544 | 2647966.4451 | 1211982.8563 | 2647968.0227 | 1211985.0845
39 | 2647961.3182 | 1211974.1544 | 2647957.6588 | 1211975.7037 | 2647954.2336 | 1211977.4216 | 2647950.9175 | 1211979.5686
40 | 2647975.7281 | 1211994.3821 | 2647972.7316 | 1211990.9782 | 2647969.0971 | 1211986.602 | 2647968.0227 | 1211985.0845

## bus_geodata
| x | y | coords
0 | 2648053.1738 | 1211962.7009
1 | 2648037.0527 | 1211960.0662
2 | 2648068.6025 | 1211966.2238
3 | 2648037.9867 | 1211956.6684
4 | 2648083.3592 | 1211962.5322
5 | 2648086.7667 | 1212001.9173
6 | 2648026.1007 | 1211992.5918
7 | 2648020.4838 | 1212009.2729
8 | 2648041.8569 | 1211937.1358
9 | 2648091.7863 | 1211960.424
10 | 2648091.9978 | 1212009.3821
11 | 2648017.9039 | 1212016.9901
12 | 2648049.2446 | 1211926.4334
13 | 2648011.1843 | 1211939.9685
14 | 2648112.9898 | 1211956.4789
15 | 2648102.4445 | 1212009.7083
16 | 2648011.212 | 1212037.2856
17 | 2648002.1459 | 1212009.4605
18 | 2647986.5814 | 1212001.7062
19 | 2647986.3029 | 1212001.5619
20 | 2647986.1943 | 1211908.4733
21 | 2647950.5312 | 1211902.4439
22 | 2647933.2864 | 1211899.5284
23 | 2647954.5488 | 1211856.9199
24 | 2647995.236 | 1211952.4613
25 | 2647909.1705 | 1211903.683
26 | 2647966.0379 | 1211858.691
27 | 2647991.5517 | 1211955.0447
28 | 2647897.9642 | 1211902.6591
29 | 2648055.9192 | 1211925.9275
30 | 2647977.3688 | 1211964.0749
31 | 2647935.8806 | 1211953.6255
32 | 2647936.0389 | 1211953.578
33 | 2647912.8763 | 1211961.6358
34 | 2647956.4417 | 1211965.2147
35 | 2647907.9622 | 1211962.8611
36 | 2647961.3182 | 1211974.1544
37 | 2647894.993 | 1211937.3168
38 | 2647968.0227 | 1211985.0845
39 | 2647950.9175 | 1211979.5686
40 | 2647975.7281 | 1211994.3821
41 | 2648130.8983 | 1212000.9129
42 | 2648011.1843 | 1211939.9685

## line_std_types
| c_nf_per_km | r_ohm_per_km | x_ohm_per_km | max_i_ka | type | q_mm2 | alpha | voltage_rating
NAYY 4x50 SE | 210 | 0.642 | 0.083 | 0.142 | cs | 50 | 0.00403 | LV
NAYY 4x120 SE | 264 | 0.225 | 0.08 | 0.242 | cs | 120 | 0.00403 | LV
NAYY 4x150 SE | 261 | 0.208 | 0.08 | 0.27 | cs | 150 | 0.00403 | LV
NA2XS2Y 1x95 RM/25 12/20 kV | 216 | 0.313 | 0.132 | 0.252 | cs | 95 | 0.00403 | MV
NA2XS2Y 1x185 RM/25 12/20 kV | 273 | 0.161 | 0.117 | 0.362 | cs | 185 | 0.00403 | MV
NA2XS2Y 1x240 RM/25 12/20 kV | 304 | 0.122 | 0.112 | 0.421 | cs | 240 | 0.00403 | MV
NA2XS2Y 1x95 RM/25 6/10 kV | 315 | 0.313 | 0.123 | 0.249 | cs | 95 | 0.00403 | MV
NA2XS2Y 1x185 RM/25 6/10 kV | 406 | 0.161 | 0.11 | 0.358 | cs | 185 | 0.00403 | MV
NA2XS2Y 1x240 RM/25 6/10 kV | 456 | 0.122 | 0.105 | 0.416 | cs | 240 | 0.00403 | MV
NA2XS2Y 1x150 RM/25 12/20 kV | 250 | 0.206 | 0.116 | 0.319 | cs | 150 | 0.00403 | MV
NA2XS2Y 1x120 RM/25 12/20 kV | 230 | 0.253 | 0.119 | 0.283 | cs | 120 | 0.00403 | MV
NA2XS2Y 1x70 RM/25 12/20 kV | 190 | 0.443 | 0.132 | 0.22 | cs | 70 | 0.00403 | MV
NA2XS2Y 1x150 RM/25 6/10 kV | 360 | 0.206 | 0.11 | 0.315 | cs | 150 | 0.00403 | MV
NA2XS2Y 1x120 RM/25 6/10 kV | 340 | 0.253 | 0.113 | 0.28 | cs | 120 | 0.00403 | MV
NA2XS2Y 1x70 RM/25 6/10 kV | 280 | 0.443 | 0.123 | 0.217 | cs | 70 | 0.00403 | MV
N2XS(FL)2Y 1x120 RM/35 64/110 kV | 112 | 0.153 | 0.166 | 0.366 | cs | 120 | 0.00393 | HV
N2XS(FL)2Y 1x185 RM/35 64/110 kV | 125 | 0.099 | 0.156 | 0.457 | cs | 185 | 0.00393 | HV
N2XS(FL)2Y 1x240 RM/35 64/110 kV | 135 | 0.075 | 0.149 | 0.526 | cs | 240 | 0.00393 | HV
N2XS(FL)2Y 1x300 RM/35 64/110 kV | 144 | 0.06 | 0.144 | 0.588 | cs | 300 | 0.00393 | HV
15-AL1/3-ST1A 0.4 | 11 | 1.8769 | 0.35 | 0.105 | ol | 16 | 0.00403 | LV
24-AL1/4-ST1A 0.4 | 11.25 | 1.2012 | 0.335 | 0.14 | ol | 24 | 0.00403 | LV
48-AL1/8-ST1A 0.4 | 12.2 | 0.5939 | 0.3 | 0.21 | ol | 48 | 0.00403 | LV
94-AL1/15-ST1A 0.4 | 13.2 | 0.306 | 0.29 | 0.35 | ol | 94 | 0.00403 | LV
34-AL1/6-ST1A 10.0 | 9.7 | 0.8342 | 0.36 | 0.17 | ol | 34 | 0.00403 | MV
48-AL1/8-ST1A 10.0 | 10.1 | 0.5939 | 0.35 | 0.21 | ol | 48 | 0.00403 | MV
70-AL1/11-ST1A 10.0 | 10.4 | 0.4132 | 0.339 | 0.29 | ol | 70 | 0.00403 | MV
94-AL1/15-ST1A 10.0 | 10.75 | 0.306 | 0.33 | 0.35 | ol | 94 | 0.00403 | MV
122-AL1/20-ST1A 10.0 | 11.1 | 0.2376 | 0.323 | 0.41 | ol | 122 | 0.00403 | MV
149-AL1/24-ST1A 10.0 | 11.25 | 0.194 | 0.315 | 0.47 | ol | 149 | 0.00403 | MV
34-AL1/6-ST1A 20.0 | 9.15 | 0.8342 | 0.382 | 0.17 | ol | 34 | 0.00403 | MV
48-AL1/8-ST1A 20.0 | 9.5 | 0.5939 | 0.372 | 0.21 | ol | 48 | 0.00403 | MV
70-AL1/11-ST1A 20.0 | 9.7 | 0.4132 | 0.36 | 0.29 | ol | 70 | 0.00403 | MV
94-AL1/15-ST1A 20.0 | 10 | 0.306 | 0.35 | 0.35 | ol | 94 | 0.00403 | MV
122-AL1/20-ST1A 20.0 | 10.3 | 0.2376 | 0.344 | 0.41 | ol | 122 | 0.00403 | MV
149-AL1/24-ST1A 20.0 | 10.5 | 0.194 | 0.337 | 0.47 | ol | 149 | 0.00403 | MV
184-AL1/30-ST1A 20.0 | 10.75 | 0.1571 | 0.33 | 0.535 | ol | 184 | 0.00403 | MV
243-AL1/39-ST1A 20.0 | 11 | 0.1188 | 0.32 | 0.645 | ol | 243 | 0.00403 | MV
48-AL1/8-ST1A 110.0 | 8 | 0.5939 | 0.46 | 0.21 | ol | 48 | 0.00403 | HV
70-AL1/11-ST1A 110.0 | 8.4 | 0.4132 | 0.45 | 0.29 | ol | 70 | 0.00403 | HV
94-AL1/15-ST1A 110.0 | 8.65 | 0.306 | 0.44 | 0.35 | ol | 94 | 0.00403 | HV
122-AL1/20-ST1A 110.0 | 8.5 | 0.2376 | 0.43 | 0.41 | ol | 122 | 0.00403 | HV
149-AL1/24-ST1A 110.0 | 8.75 | 0.194 | 0.41 | 0.47 | ol | 149 | 0.00403 | HV
184-AL1/30-ST1A 110.0 | 8.8 | 0.1571 | 0.4 | 0.535 | ol | 184 | 0.00403 | HV
243-AL1/39-ST1A 110.0 | 9 | 0.1188 | 0.39 | 0.645 | ol | 243 | 0.00403 | HV
305-AL1/39-ST1A 110.0 | 9.2 | 0.0949 | 0.38 | 0.74 | ol | 305 | 0.00403 | HV
490-AL1/64-ST1A 110.0 | 9.75 | 0.059 | 0.37 | 0.96 | ol | 490 | 0.00403 | HV
679-AL1/86-ST1A 110.0 | 9.95 | 0.042 | 0.36 | 1.15 | ol | 679 | 0.00403 | HV
490-AL1/64-ST1A 220.0 | 10 | 0.059 | 0.285 | 0.96 | ol | 490 | 0.00403 | HV
679-AL1/86-ST1A 220.0 | 11.7 | 0.042 | 0.275 | 1.15 | ol | 679 | 0.00403 | HV
490-AL1/64-ST1A 380.0 | 11 | 0.059 | 0.253 | 0.96 | ol | 490 | 0.00403 | HV
679-AL1/86-ST1A 380.0 | 14.6 | 0.042 | 0.25 | 1.15 | ol | 679 | 0.00403 | HV

## trafo_std_types
| i0_percent | pfe_kw | vkr_percent | sn_mva | vn_lv_kv | vn_hv_kv | vk_percent | shift_degree | vector_group | tap_side | tap_neutral | tap_min | tap_max | tap_step_degree | tap_step_percent | tap_phase_shifter
160 MVA 380/110 kV | 0.06 | 60 | 0.25 | 160 | 110 | 380 | 12.2 | 0 | Yy0 | hv | 0 | -9 | 9 | 0 | 1.5 | FALSE
100 MVA 220/110 kV | 0.06 | 55 | 0.26 | 100 | 110 | 220 | 12 | 0 | Yy0 | hv | 0 | -9 | 9 | 0 | 1.5 | FALSE
63 MVA 110/20 kV | 0.04 | 22 | 0.32 | 63 | 20 | 110 | 18 | 150 | YNd5 | hv | 0 | -9 | 9 | 0 | 1.5 | FALSE
40 MVA 110/20 kV | 0.05 | 18 | 0.34 | 40 | 20 | 110 | 16.2 | 150 | YNd5 | hv | 0 | -9 | 9 | 0 | 1.5 | FALSE
25 MVA 110/20 kV | 0.07 | 14 | 0.41 | 25 | 20 | 110 | 12 | 150 | YNd5 | hv | 0 | -9 | 9 | 0 | 1.5 | FALSE
63 MVA 110/10 kV | 0.04 | 22 | 0.32 | 63 | 10 | 110 | 18 | 150 | YNd5 | hv | 0 | -9 | 9 | 0 | 1.5 | FALSE
40 MVA 110/10 kV | 0.05 | 18 | 0.34 | 40 | 10 | 110 | 16.2 | 150 | YNd5 | hv | 0 | -9 | 9 | 0 | 1.5 | FALSE
25 MVA 110/10 kV | 0.07 | 14 | 0.41 | 25 | 10 | 110 | 12 | 150 | YNd5 | hv | 0 | -9 | 9 | 0 | 1.5 | FALSE
0.25 MVA 20/0.4 kV | 0.32 | 0.8 | 1.44 | 0.25 | 0.4 | 20 | 6 | 150 | Yzn5 | hv | 0 | -2 | 2 | 0 | 2.5 | FALSE
0.4 MVA 20/0.4 kV | 0.3375 | 1.35 | 1.425 | 0.4 | 0.4 | 20 | 6 | 150 | Dyn5 | hv | 0 | -2 | 2 | 0 | 2.5 | FALSE
0.63 MVA 20/0.4 kV | 0.2619 | 1.65 | 1.206 | 0.63 | 0.4 | 20 | 6 | 150 | Dyn5 | hv | 0 | -2 | 2 | 0 | 2.5 | FALSE
0.25 MVA 10/0.4 kV | 0.24 | 0.6 | 1.2 | 0.25 | 0.4 | 10 | 4 | 150 | Dyn5 | hv | 0 | -2 | 2 | 0 | 2.5 | FALSE
0.4 MVA 10/0.4 kV | 0.2375 | 0.95 | 1.325 | 0.4 | 0.4 | 10 | 4 | 150 | Dyn5 | hv | 0 | -2 | 2 | 0 | 2.5 | FALSE
0.63 MVA 10/0.4 kV | 0.1873 | 1.18 | 1.0794 | 0.63 | 0.4 | 10 | 4 | 150 | Dyn5 | hv | 0 | -2 | 2 | 0 | 2.5 | FALSE

## trafo3w_std_types
| sn_hv_mva | sn_mv_mva | sn_lv_mva | vn_hv_kv | vn_mv_kv | vn_lv_kv | vk_hv_percent | vk_mv_percent | vk_lv_percent | vkr_hv_percent | vkr_mv_percent | vkr_lv_percent | pfe_kw | i0_percent | shift_mv_degree | shift_lv_degree | vector_group | tap_side | tap_neutral | tap_min | tap_max | tap_step_percent
63/25/38 MVA 110/20/10 kV | 63 | 25 | 38 | 110 | 20 | 10 | 10.4 | 10.4 | 10.4 | 0.28 | 0.32 | 0.35 | 35 | 0.89 | 0 | 0 | YN0yn0yn0 | hv | 0 | -10 | 10 | 1.2
63/25/38 MVA 110/10/10 kV | 63 | 25 | 38 | 110 | 10 | 10 | 10.4 | 10.4 | 10.4 | 0.28 | 0.32 | 0.35 | 35 | 0.89 | 0 | 0 | YN0yn0yn0 | hv | 0 | -10 | 10 | 1.2

## fuse_std_types
| fuse_type | i_rated_a | t_avg | t_min | t_total | x_avg | x_min | x_total
HV 100A | HV 100A | 100 | 0 | [10.0, 3.64, 0.854, 0.281, 0.1, 0.0531, 0.022, 0.01] | [10.0, 4.267, 1.21, 0.403, 0.1, 0.058, 0.022, 0.01] | 0 | [300.0, 350.0, 450.0, 550.0, 700.0, 850.0, 1200.0, 1752.0] | [600.0, 700.0, 900.0, 1150.0, 1665.0, 2000.0, 3000.0, 4313.0]
HV 10A | HV 10A | 10 | 0 | [10.0, 1675.0, 0.344, 0.156, 0.1, 0.0417, 0.0171, 0.01] | [10.0, 1.3, 0.3, 0.155, 0.1, 0.0555, 0.023, 0.01] | 0 | [30.0, 32.0, 35.0, 37.0, 39.0, 50.0, 70.0, 88.0] | [60.0, 70.0, 80.0, 87.0, 94.0, 110.0, 150.0, 216.0]
HV 125A | HV 125A | 125 | 0 | [10.0, 1.82, 0.344, 0.1, 0.0467, 0.0269, 0.01] | [10.0, 2.478, 0.426, 0.1, 0.0427, 0.0211, 0.01] | 0 | [375.0, 500.0, 700.0, 925.0, 1200.0, 1500.0, 2341.0] | [750.0, 1000.0, 1500.0, 2200.0, 3000.0, 4000.0, 5765.0]
HV 160A | HV 160A | 160 | 0 | [10.0, 4.15, 1.03, 0.198, 0.1, 0.051, 0.0172, 0.01] | [10.0, 2.3, 0.734, 0.274, 0.1, 0.046, 0.0177, 0.01] | 0 | [480.0, 550.0, 700.0, 1000.0, 1260.0, 1600.0, 2500.0, 3227.0] | [960.0, 1300.0, 1700.0, 2200.0, 2996.0, 4000.0, 6000.0, 7946.0]
HV 16A | HV 16A | 16 | 0 | [10.0, 0.352, 0.164, 0.1, 0.0649, 0.0342, 0.01] | [10.0, 2.34, 0.722, 0.181, 0.1, 0.055, 0.0296, 0.01] | 0 | [48.0, 60.0, 65.0, 71.0, 80.0, 100.0, 162.0] | [96.0, 110.0, 125.0, 150.0, 168.0, 200.0, 250.0, 398.0]
HV 200A | HV 200A | 200 | 0 | [10.0, 4.267, 1.21, 0.403, 0.1, 0.058, 0.022, 0.01] | [10.0, 3.73, 1.654, 0.328, 0.1, 0.0531, 0.019, 0.01] | 0 | [600.0, 700.0, 900.0, 1150.0, 1665.0, 2000.0, 3000.0, 4313.0] | [1200.0, 1500.0, 1800.0, 2700.0, 3960.0, 5000.0, 7500.0, 10620.0]
HV 20A | HV 20A | 20 | 0 | [10.0, 1.3, 0.3, 0.155, 0.1, 0.0555, 0.023, 0.01] | [10.0, 1.3, 0.161, 0.1, 0.0611, 0.0399, 0.0141, 0.01] | 0 | [60.0, 70.0, 80.0, 87.0, 94.0, 110.0, 150.0, 216.0] | [120.0, 150.0, 200.0, 223.0, 260.0, 300.0, 450.0, 532.0]
HV 25A | HV 25A | 25 | 0 | [10.0, 2.512, 0.833, 0.299, 0.1, 0.0372, 0.0223, 0.01] | [10.0, 3.125, 0.597, 0.198, 0.1, 0.0378, 0.022, 0.01] | 0 | [75.0, 82.0, 90.0, 100.0, 124.0, 170.0, 200.0, 289.0] | [150.0, 170.0, 210.0, 250.0, 294.0, 400.0, 500.0, 711.0]
HV 31.5A | HV 31.5A | 31.5 | 0 | [10.0, 2.34, 0.722, 0.181, 0.1, 0.055, 0.0296, 0.01] | [10.0, 2.84, 0.368, 0.164, 0.1, 0.0621, 0.0378, 0.0195, 0.01] | 0 | [95.0, 110.0, 125.0, 150.0, 165.0, 200.0, 250.0, 390.0] | [189.0, 220.0, 300.0, 350.0, 393.0, 450.0, 530.0, 700.0, 960.0]
HV 40A | HV 40A | 40 | 0 | [10.0, 1.3, 0.161, 0.1, 0.0611, 0.0399, 0.0141, 0.01] | [10.0, 2.05, 0.369, 0.198, 0.1, 0.051, 0.0298, 0.01] | 0 | [120.0, 150.0, 200.0, 223.0, 260.0, 300.0, 450.0, 532.0] | [240.0, 300.0, 400.0, 450.0, 530.0, 650.0, 800.0, 1311.0]
HV 50A | HV 50A | 50 | 0 | [10.0, 3.215, 0.597, 0.198, 0.1, 0.0378, 0.022, 0.01] | [10.0, 3.64, 0.854, 0.281, 0.1, 0.0531, 0.022, 0.01] | 0 | [150.0, 170.0, 210.0, 250.0, 294.0, 400.0, 500.0, 711.0] | [300.0, 350.0, 450.0, 550.0, 700.0, 850.0, 1200.0, 1752.0]
HV 6.3A | HV 6.3A | 6.3 | 0 | [10.0, 1.39, 0.344, 0.168, 0.1, 0.056, 0.0263, 0.01] | [10.0, 1.711, 0.516, 0.198, 0.1, 0.0634, 0.0303, 0.01] | 0 | [19.0, 19.5, 20.4, 20.8, 22.0, 25.0, 32.0, 48.0] | [38.0, 40.0, 43.0, 48.0, 53.0, 60.0, 75.0, 118.0]
HV 63A | HV 63A | 63 | 0 | [10.0, 2.84, 0.368, 0.164, 0.1, 0.0621, 0.0378, 0.0195, 0.01] | [10.0, 1.82, 0.344, 0.1, 0.0467, 0.0269, 0.01] | 0 | [189.0, 220.0, 300.0, 350.0, 393.0, 450.0, 530.0, 700.0, 961.0] | [378.0, 500.0, 700.0, 934.0, 1200.0, 1500.0, 2366.0]
HV 80A | HV 80A | 80 | 0 | [10.0, 2.05, 0.369, 0.198, 0.1, 0.051, 0.0298, 0.01] | [10.0, 4.15, 1.03, 0.198, 0.1, 0.051, 0.0172, 0.01] | 0 | [240.0, 300.0, 400.0, 450.0, 530.0, 650.0, 800.0, 1311.0] | [480.0, 550.0, 700.0, 1000.0, 1260.0, 1600.0, 2500.0, 3227.0]
Siemens NH-1-100 | Siemens NH-1-100 | 100 | [5400.0, 2000.0, 400.0, 20.0, 1.0, 0.2, 0.012, 0.004] | 0 | 0 | [150.0, 190.0, 250.0, 430.0, 900.0, 1250.0, 2700.0, 3600.0] | 0 | 0
Siemens NH-1-125 | Siemens NH-1-125 | 125 | [4800.0, 120.0, 7.0, 0.1, 0.004] | 0 | 0 | [180.0, 400.0, 740.0, 2000.0, 4250.0] | 0 | 0
Siemens NH-1-16 | Siemens NH-1-16 | 16 | [4000.0, 400.0, 2.0, 0.1, 0.04, 0.01] | 0 | 0 | [26.0, 35.0, 75.0, 150.0, 200.0, 300.0] | 0 | 0
Siemens NH-1-160 | Siemens NH-1-160 | 160 | [4800.0, 120.0, 7.0, 0.1, 0.004] | 0 | 0 | [210.0, 500.0, 900.0, 2300.0, 5000.0] | 0 | 0
Siemens NH-1-25 | Siemens NH-1-25 | 25 | [4000.0, 1000.0, 10.0, 0.2, 0.02, 0.01] | 0 | 0 | [40.0, 50.0, 100.0, 210.0, 400.0, 500.0] | 0 | 0
Siemens NH-1-50 | Siemens NH-1-50 | 50 | [4000.0, 40.0, 4.0, 1.0, 0.02, 0.01] | 0 | 0 | [86.0, 200.0, 300.0, 400.0, 1000.0, 1280.0] | 0 | 0
Siemens NH-1-63 | Siemens NH-1-63 | 63 | [4000.0, 100.0, 10.0, 2.0, 0.04, 0.01] | 0 | 0 | [100.0, 200.0, 300.0, 400.0, 1000.0, 1500.0] | 0 | 0
Siemens NH-1-80 | Siemens NH-1-80 | 80 | [4800.0, 120.0, 7.0, 0.1, 0.01] | 0 | 0 | [150.58, 250.0, 450.0, 1150.0, 2470.0] | 0 | 0
Siemens NH-2-1000 | Siemens NH-2-1000 | 1000 | [4800.0, 120.0, 7.0, 0.1, 0.004] | 0 | 0 | [1900.0, 3500.0, 8400.0, 24000.0, 52000.0] | 0 | 0
Siemens NH-2-200 | Siemens NH-2-200 | 200 | [4800.0, 120.0, 7.0, 0.1, 0.004] | 0 | 0 | [280.0, 650.0, 1200.0, 3000.0, 7000.0] | 0 | 0
Siemens NH-2-224 | Siemens NH-2-224 | 224 | [4800.0, 120.0, 7.0, 0.2, 0.04, 0.004] | 0 | 0 | [400.0, 750.0, 1453.0, 3025.0, 4315.0, 7600.0] | 0 | 0
Siemens NH-2-250 | Siemens NH-2-250 | 250 | [4800.0, 120.0, 7.0, 0.1, 0.004] | 0 | 0 | [450.0, 800.0, 1650.0, 4000.0, 8500.0] | 0 | 0
Siemens NH-2-315 | Siemens NH-2-315 | 315 | [4800.0, 120.0, 7.0, 0.1, 0.004] | 0 | 0 | [550.0, 920.0, 1900.0, 5000.0, 11000.0] | 0 | 0
Siemens NH-2-355 | Siemens NH-2-355 | 355 | [4800.0, 120.0, 6.0, 0.1, 0.004] | 0 | 0 | [650.0, 1116.27, 2350.0, 5840.0, 12790.0] | 0 | 0
Siemens NH-2-400 | Siemens NH-2-400 | 400 | [4800.0, 120.0, 7.0, 0.1, 0.004] | 0 | 0 | [720.0, 1350.0, 2800.0, 6500.0, 15000.0] | 0 | 0
Siemens NH-2-425 | Siemens NH-2-425 | 425 | [4800.0, 120.0, 7.0, 0.1, 0.004] | 0 | 0 | [850.0, 1500.0, 3050.0, 7500.0, 16500.0] | 0 | 0
Siemens NH-2-630 | Siemens NH-2-630 | 630 | [4800.0, 120.0, 7.0, 0.1, 0.004] | 0 | 0 | [1200.0, 2000.0, 4800.0, 12000.0, 26000.0] | 0 | 0

## res_bus
| vm_pu | va_degree | p_mw | q_mvar
0 | 0.99379 | -0.043325 | 0.00072006 | 0.00018046
1 | 0.99489 | -0.035638 | 0 | 0
2 | 0.99274 | -0.050706 | 0 | 0
3 | 0.99512 | -0.033982 | 0.00029341 | 7.3534e-05
4 | 0.99261 | -0.051672 | 0.0010916 | 0.00027357
5 | 0.99045 | -0.066878 | 0.0051452 | 0.0012895
6 | 0.98924 | -0.075095 | 0.00066686 | 0.00016713
7 | 0.98926 | -0.074975 | 0.024151 | 0.0060528
8 | 0.99647 | -0.024572 | 0 | 0
9 | 0.99254 | -0.052128 | 0.0013273 | 0.00033266
10 | 0.98999 | -0.070112 | 0.01789 | 0.0044836
11 | 0.98955 | -0.072916 | 0 | 0
12 | 0.99645 | -0.024742 | 0 | 0
13 | 0.99859 | -0.0097804 | 0 | 0
14 | 0.99242 | -0.052971 | 0.0038513 | 0.00096523
15 | 0.98974 | -0.071891 | 0.00074788 | 0.00018744
16 | 0.98923 | -0.075143 | 0.010223 | 0.0025623
17 | 0.99043 | -0.066683 | 0.010542 | 0.002642
18 | 0.99157 | -0.058625 | 0.0045247 | 0.001134
19 | 0.9916 | -0.058466 | 0.0079811 | 0.0020003
20 | 0.97555 | -0.17116 | 0.0066814 | 0.0016745
21 | 0.9759 | -0.16863 | 0.0088266 | 0.0022122
22 | 0.97783 | -0.15486 | 0.0042103 | 0.0010552
23 | 0.97189 | -0.19735 | 0 | 0
24 | 1 | 0 | -0.23287 | -0.058634
25 | 0.98155 | -0.12846 | 0.0087612 | 0.0021958
26 | 0.97088 | -0.20468 | 0.059732 | 0.01497
27 | 0.99941 | -0.0040587 | 0.0034599 | 0.00086714
28 | 0.98301 | -0.1182 | 0 | 0
29 | 0.99644 | -0.024808 | 0.00097618 | 0.00024465
30 | 0.99725 | -0.018977 | 0.0025519 | 0.00063956
31 | 0.99191 | -0.055976 | 0.0043431 | 0.0010885
32 | 0.99192 | -0.055894 | 0.0049735 | 0.0012465
33 | 0.99023 | -0.067635 | 0 | 0
34 | 0.99405 | -0.041105 | 0.0032411 | 0.00081228
35 | 0.98988 | -0.070061 | 0.0032214 | 0.00080736
36 | 0.99485 | -0.035625 | 0 | 0
37 | 0.9875 | -0.086627 | 0.0026201 | 0.00065666
38 | 0.99368 | -0.043822 | 0.005183 | 0.001299
39 | 0.99477 | -0.036182 | 0.0046963 | 0.001177
40 | 0.99267 | -0.050925 | 0 | 0
41 | 0.98905 | -0.076734 | 0.015825 | 0.0039661
42 | 0.99998 | 149.9947 | 0 | 0

## res_line
| p_from_mw | q_from_mvar | p_to_mw | q_to_mvar | pl_mw | ql_mvar | i_from_ka | i_to_ka | i_ka | vm_from_pu | va_from_degree | vm_to_pu | va_to_degree | loading_percent
0 | -0.046766 | -0.011741 | 0.046816 | 0.01176 | 4.9992e-05 | 1.9016e-05 | 0.07003 | 0.07003 | 0.07003 | 0.99379 | -0.043325 | 0.99489 | -0.035638 | 25.9372
1 | 0.046046 | 0.011561 | -0.045999 | -0.011543 | 4.7169e-05 | 1.7936e-05 | 0.068952 | 0.068952 | 0.068952 | 0.99379 | -0.043325 | 0.99274 | -0.050706 | 25.5379
2 | -0.046816 | -0.01176 | 0.046827 | 0.011764 | 1.0784e-05 | 4.1019e-06 | 0.07003 | 0.07003 | 0.07003 | 0.99489 | -0.035638 | 0.99512 | -0.033982 | 25.9372
3 | 0.0062718 | 0.0015715 | -0.006271 | -0.0015714 | 8.3883e-07 | 1.2598e-07 | 0.0094006 | 0.0094007 | 0.0094007 | 0.99274 | -0.050706 | 0.99261 | -0.051672 | 3.4817
4 | 0.039727 | 0.0099713 | -0.039638 | -0.0099376 | 8.9005e-05 | 3.3714e-05 | 0.059552 | 0.059552 | 0.059552 | 0.99274 | -0.050706 | 0.99045 | -0.066878 | 22.0562
5 | -0.04712 | -0.011838 | 0.047182 | 0.011861 | 6.1763e-05 | 2.3496e-05 | 0.070469 | 0.070469 | 0.070469 | 0.99512 | -0.033982 | 0.99647 | -0.024572 | 26.0996
6 | 0.0051794 | 0.0012978 | -0.0051791 | -0.0012978 | 3.2678e-07 | 1.3407e-08 | 0.0077643 | 0.0077644 | 0.0077644 | 0.99261 | -0.051672 | 0.99254 | -0.052128 | 2.8757
7 | 0.034493 | 0.0086481 | -0.034477 | -0.0086423 | 1.5448e-05 | 5.8229e-06 | 0.051822 | 0.051822 | 0.051822 | 0.99045 | -0.066878 | 0.98999 | -0.070112 | 19.1933
8 | -0.00066686 | -0.00016713 | 0.00066687 | 0.00016691 | 1.105e-08 | -2.2173e-07 | 0.0010031 | 0.001003 | 0.0010031 | 0.98924 | -0.075095 | 0.98926 | -0.074975 | 0.37151
9 | -0.024818 | -0.0062198 | 0.024825 | 0.0062224 | 7.0759e-06 | 2.617e-06 | 0.03733 | 0.03733 | 0.03733 | 0.98926 | -0.074975 | 0.98955 | -0.072916 | 13.8261
10 | 0.00097621 | 0.00024435 | -0.00097619 | -0.00024457 | 2.2902e-08 | -2.1619e-07 | 0.0014577 | 0.0014577 | 0.0014577 | 0.99647 | -0.024572 | 0.99645 | -0.024742 | 0.5399
11 | -0.048158 | -0.012106 | 0.048257 | 0.012144 | 9.9413e-05 | 3.7834e-05 | 0.071927 | 0.071926 | 0.071927 | 0.99647 | -0.024572 | 0.99859 | -0.0097804 | 26.6395
12 | 0.0038518 | 0.00096512 | -0.0038513 | -0.00096523 | 4.4941e-07 | -1.0626e-07 | 0.0057745 | 0.0057746 | 0.0057746 | 0.99254 | -0.052128 | 0.99242 | -0.052971 | 2.1387
13 | 0.016587 | 0.0041587 | -0.016583 | -0.0041572 | 4.0868e-06 | 1.4364e-06 | 0.024933 | 0.024933 | 0.024933 | 0.98999 | -0.070112 | 0.98974 | -0.071891 | 9.2343
14 | -0.035052 | -0.0087856 | 0.035082 | 0.008797 | 3.0276e-05 | 1.142e-05 | 0.052709 | 0.052709 | 0.052709 | 0.98955 | -0.072916 | 0.99043 | -0.066683 | 19.5217
15 | 0.010227 | 0.0025632 | -0.010223 | -0.0025623 | 3.1536e-06 | 9.3848e-07 | 0.015378 | 0.015378 | 0.015378 | 0.98955 | -0.072916 | 0.98923 | -0.075143 | 5.6957
16 | 0.00097619 | 0.00024457 | -0.00097618 | -0.00024465 | 8.9059e-09 | -8.4061e-08 | 0.0014577 | 0.0014578 | 0.0014578 | 0.99645 | -0.024742 | 0.99644 | -0.024808 | 0.53991
17 | -0.048257 | -0.012144 | 0.048323 | 0.012169 | 6.5962e-05 | 2.5102e-05 | 0.071926 | 0.071926 | 0.071926 | 0.99859 | -0.0097804 | 1 | 0 | 26.6394
18 | 0.015836 | 0.0039698 | -0.015825 | -0.0039661 | 1.0617e-05 | 3.6981e-06 | 0.023808 | 0.023808 | 0.023808 | 0.98974 | -0.071891 | 0.98905 | -0.076734 | 8.8179
19 | -0.045624 | -0.011439 | 0.045675 | 0.011458 | 5.099e-05 | 1.9388e-05 | 0.068546 | 0.068546 | 0.068546 | 0.99043 | -0.066683 | 0.99157 | -0.058625 | 25.3875
20 | -0.050199 | -0.012592 | 0.0502 | 0.012593 | 1.111e-06 | 4.2325e-07 | 0.075336 | 0.075336 | 0.075336 | 0.99157 | -0.058625 | 0.9916 | -0.058466 | 27.9023
21 | -0.058182 | -0.014593 | 0.058242 | 0.014616 | 6.0899e-05 | 2.3258e-05 | 0.087313 | 0.087313 | 0.087313 | 0.9916 | -0.058466 | 0.99267 | -0.050925 | 32.3381
22 | -0.0066814 | -0.0016745 | 0.0066837 | 0.001675 | 2.344e-06 | 4.498e-07 | 0.010191 | 0.010191 | 0.010191 | 0.97555 | -0.17116 | 0.9759 | -0.16863 | 3.7745
23 | -0.075542 | -0.018972 | 0.075687 | 0.019027 | 0.00014483 | 5.5483e-05 | 0.1152 | 0.1152 | 0.1152 | 0.9759 | -0.16863 | 0.97783 | -0.15486 | 42.6656
24 | 0.060031 | 0.015085 | -0.059792 | -0.014993 | 0.000239 | 9.1356e-05 | 0.091548 | 0.091548 | 0.091548 | 0.9759 | -0.16863 | 0.97189 | -0.19735 | 33.9066
25 | -0.079897 | -0.020083 | 0.080192 | 0.020195 | 0.00029478 | 0.00011298 | 0.1216 | 0.1216 | 0.1216 | 0.97783 | -0.15486 | 0.98155 | -0.12846 | 45.0386
26 | 0.059792 | 0.014993 | -0.059732 | -0.01497 | 6.0623e-05 | 2.3173e-05 | 0.091548 | 0.091548 | 0.091548 | 0.97189 | -0.19735 | 0.97088 | -0.20468 | 33.9066
27 | 0.18374 | 0.046465 | -0.18364 | -0.046425 | 0.00010506 | 4.029e-05 | 0.27356 | 0.27356 | 0.27356 | 1 | 0 | 0.99941 | -0.0040587 | 50.6594
28 | -0.088953 | -0.022391 | 0.089081 | 0.02244 | 0.00012776 | 4.8995e-05 | 0.13489 | 0.13489 | 0.13489 | 0.98155 | -0.12846 | 0.98301 | -0.1182 | 49.9577
29 | 0.18018 | 0.045558 | -0.1798 | -0.045413 | 0.00037798 | 0.00014494 | 0.26841 | 0.26841 | 0.26841 | 0.99941 | -0.0040587 | 0.99725 | -0.018977 | 49.7055
30 | -0.089081 | -0.02244 | 0.089476 | 0.022592 | 0.00039511 | 0.00015152 | 0.13489 | 0.13489 | 0.13489 | 0.98301 | -0.1182 | 0.9875 | -0.086627 | 49.9577
31 | 0.17725 | 0.044774 | -0.17684 | -0.044615 | 0.00041402 | 0.00015874 | 0.2646 | 0.2646 | 0.2646 | 0.99725 | -0.018977 | 0.99485 | -0.035625 | 49.0004
32 | -0.10006 | -0.025298 | 0.10007 | 0.025299 | 1.1633e-06 | 4.4316e-07 | 0.15019 | 0.15019 | 0.15019 | 0.99191 | -0.055976 | 0.99192 | -0.055894 | 27.8131
33 | 0.095722 | 0.02421 | -0.095565 | -0.02415 | 0.0001571 | 5.9794e-05 | 0.14368 | 0.14368 | 0.14368 | 0.99191 | -0.055976 | 0.99023 | -0.067635 | 26.6066
34 | -0.10504 | -0.026545 | 0.10526 | 0.026629 | 0.00021914 | 8.3553e-05 | 0.15765 | 0.15765 | 0.15765 | 0.99192 | -0.055894 | 0.99405 | -0.041105 | 29.1948
35 | 0.095565 | 0.02415 | -0.095532 | -0.024137 | 3.2618e-05 | 1.2415e-05 | 0.14368 | 0.14368 | 0.14368 | 0.99023 | -0.067635 | 0.98988 | -0.070061 | 26.6067
36 | -0.1085 | -0.027441 | 0.10858 | 0.027473 | 8.3907e-05 | 3.2008e-05 | 0.1625 | 0.1625 | 0.1625 | 0.99405 | -0.041105 | 0.99485 | -0.035625 | 30.0932
37 | 0.092311 | 0.02333 | -0.092096 | -0.023248 | 0.0002148 | 8.17e-05 | 0.13883 | 0.13883 | 0.13883 | 0.98988 | -0.070061 | 0.9875 | -0.086627 | 25.71
38 | 0.063555 | 0.015965 | -0.063483 | -0.015937 | 7.2366e-05 | 2.7667e-05 | 0.095074 | 0.095074 | 0.095074 | 0.99485 | -0.035625 | 0.99368 | -0.043822 | 35.2127
39 | 0.0046967 | 0.001177 | -0.0046963 | -0.001177 | 3.6202e-07 | -1.3395e-08 | 0.0070249 | 0.007025 | 0.007025 | 0.99485 | -0.035625 | 0.99477 | -0.036182 | 2.6018
40 | 0.0583 | 0.014638 | -0.058242 | -0.014616 | 5.748e-05 | 2.1951e-05 | 0.087313 | 0.087313 | 0.087313 | 0.99368 | -0.043822 | 0.99267 | -0.050925 | 32.338

## res_trafo
| p_hv_mw | q_hv_mvar | p_lv_mw | q_lv_mvar | pl_mw | ql_mvar | i_hv_ka | i_lv_ka | vm_hv_pu | va_hv_degree | vm_lv_pu | va_lv_degree | loading_percent
0 | 2.5187e-16 | 8.8016e-16 | 0.00079998 | 7.4552e-08 | 0.00079998 | 7.4552e-08 | 2.6429e-17 | 0.0011547 | 0.99998 | 149.9947 | 1 | 0 | 0.31999

## res_ext_grid
| p_mw | q_mvar
0 | 0.24127 | 0.06074

## res_load
| p_mw | q_mvar
0 | 0.00072006 | 0.00018046
1 | 0.00029341 | 7.3534e-05
2 | 0.0010916 | 0.00027357
3 | 0.0051452 | 0.0012895
4 | 0.00066686 | 0.00016713
5 | 0.024151 | 0.0060528
6 | 0.0013273 | 0.00033266
7 | 0.01789 | 0.0044836
8 | 0.0038513 | 0.00096523
9 | 0.00074788 | 0.00018744
10 | 0.010223 | 0.0025623
11 | 0.010542 | 0.002642
12 | 0.0045247 | 0.001134
13 | 0.0079811 | 0.0020003
14 | 0.0066814 | 0.0016745
15 | 0.0088266 | 0.0022122
16 | 0.0042103 | 0.0010552
17 | 0.008401 | 0.0021055
18 | 0.0087612 | 0.0021958
19 | 0.059732 | 0.01497
20 | 0.0034599 | 0.00086714
21 | 0.00097618 | 0.00024465
22 | 0.0025519 | 0.00063956
23 | 0.0043431 | 0.0010885
24 | 0.0049735 | 0.0012465
25 | 0.0032411 | 0.00081228
26 | 0.0032214 | 0.00080736
27 | 0.0026201 | 0.00065666
28 | 0.005183 | 0.001299
29 | 0.0046963 | 0.001177
30 | 0.015825 | 0.0039661

## dtypes
| element | column | dtype
0 | bus | name | object
1 | bus | vn_kv | float64
2 | bus | type | object
3 | bus | zone | object
4 | bus | in_service | bool
5 | load | name | object
6 | load | bus | uint32
7 | load | p_mw | float64
8 | load | q_mvar | float64
9 | load | const_z_percent | float64
10 | load | const_i_percent | float64
11 | load | sn_mva | float64
12 | load | scaling | float64
13 | load | in_service | bool
14 | load | type | object
15 | ext_grid | name | object
16 | ext_grid | bus | uint32
17 | ext_grid | vm_pu | float64
18 | ext_grid | va_degree | float64
19 | ext_grid | slack_weight | float64
20 | ext_grid | in_service | bool
21 | line | name | object
22 | line | std_type | object
23 | line | from_bus | uint32
24 | line | to_bus | uint32
25 | line | length_km | float64
26 | line | r_ohm_per_km | float64
27 | line | x_ohm_per_km | float64
28 | line | c_nf_per_km | float64
29 | line | g_us_per_km | float64
30 | line | max_i_ka | float64
31 | line | df | float64
32 | line | parallel | uint32
33 | line | type | object
34 | line | in_service | bool
35 | trafo | name | object
36 | trafo | std_type | object
37 | trafo | hv_bus | uint32
38 | trafo | lv_bus | uint32
39 | trafo | sn_mva | float64
40 | trafo | vn_hv_kv | float64
41 | trafo | vn_lv_kv | float64
42 | trafo | vk_percent | float64
43 | trafo | vkr_percent | float64
44 | trafo | pfe_kw | float64
45 | trafo | i0_percent | float64
46 | trafo | shift_degree | float64
47 | trafo | tap_side | object
48 | trafo | tap_neutral | int32
49 | trafo | tap_min | int32
50 | trafo | tap_max | int32
51 | trafo | tap_step_percent | float64
52 | trafo | tap_step_degree | float64
53 | trafo | tap_pos | int32
54 | trafo | tap_phase_shifter | bool
55 | trafo | parallel | uint32
56 | trafo | df | float64
57 | trafo | in_service | bool
58 | line_geodata | coords | object
59 | bus_geodata | x | float64
60 | bus_geodata | y | float64
61 | bus_geodata | coords | object
62 | res_bus | vm_pu | float64
63 | res_bus | va_degree | float64
64 | res_bus | p_mw | float64
65 | res_bus | q_mvar | float64
66 | res_line | p_from_mw | float64
67 | res_line | q_from_mvar | float64
68 | res_line | p_to_mw | float64
69 | res_line | q_to_mvar | float64
70 | res_line | pl_mw | float64
71 | res_line | ql_mvar | float64
72 | res_line | i_from_ka | float64
73 | res_line | i_to_ka | float64
74 | res_line | i_ka | float64
75 | res_line | vm_from_pu | float64
76 | res_line | va_from_degree | float64
77 | res_line | vm_to_pu | float64
78 | res_line | va_to_degree | float64
79 | res_line | loading_percent | float64
80 | res_trafo | p_hv_mw | float64
81 | res_trafo | q_hv_mvar | float64
82 | res_trafo | p_lv_mw | float64
83 | res_trafo | q_lv_mvar | float64
84 | res_trafo | pl_mw | float64
85 | res_trafo | ql_mvar | float64
86 | res_trafo | i_hv_ka | float64
87 | res_trafo | i_lv_ka | float64
88 | res_trafo | vm_hv_pu | float64
89 | res_trafo | va_hv_degree | float64
90 | res_trafo | vm_lv_pu | float64
91 | res_trafo | va_lv_degree | float64
92 | res_trafo | loading_percent | float64
93 | res_ext_grid | p_mw | float64
94 | res_ext_grid | q_mvar | float64
95 | res_load | p_mw | float64
96 | res_load | q_mvar | float64

## parameters
| version | format_version | converged | OPF_converged | name | f_hz | sn_mva
0 | 2.14.6 | 2.14.0 | TRUE | FALSE |  | 50 | 1