## bus
| name | vn_kv | type | zone | in_service
0 | bus_LV_1010-11_0_2_node_0 | 0.4 | n |  | TRUE
1 | bus_LV_1010-11_0_2_node_1 | 0.4 | n |  | TRUE
2 | bus_LV_1010-11_0_2_node_2 | 0.4 | n |  | TRUE
3 | bus_LV_1010-11_0_2_node_4 | 0.4 | n |  | TRUE
4 | bus_LV_1010-11_0_2_node_5 | 0.4 | n |  | TRUE
5 | bus_LV_1010-11_0_2_node_3 | 0.4 | n |  | TRUE
6 | bus_LV_1010-11_0_2_node_29 | 0.4 | n |  | TRUE
7 | bus_LV_1010-11_0_2_node_44 | 0.4 | n |  | TRUE
8 | bus_LV_1010-11_0_2_node_14 | 0.4 | n |  | TRUE
9 | bus_LV_1010-11_0_2_node_30 | 0.4 | n |  | TRUE
10 | bus_LV_1010-11_0_2_node_27 | 0.4 | n |  | TRUE
11 | bus_LV_1010-11_0_2_node_45 | 0.4 | n |  | TRUE
12 | bus_LV_1010-11_0_2_node_15 | 0.4 | n |  | TRUE
13 | bus_LV_1010-11_0_2_node_6 | 0.4 | n |  | TRUE
14 | bus_LV_1010-11_0_2_node_7 | 0.4 | n |  | TRUE
15 | bus_LV_1010-11_0_2_node_8 | 0.4 | n |  | TRUE
16 | bus_LV_1010-11_0_2_node_9 | 0.4 | n |  | TRUE
17 | bus_LV_1010-11_0_2_node_13 | 0.4 | n |  | TRUE
18 | bus_LV_1010-11_0_2_node_10 | 0.4 | n |  | TRUE
19 | bus_LV_1010-11_0_2_node_46 | 0.4 | n |  | TRUE
20 | bus_LV_1010-11_0_2_node_11 | 0.4 | n |  | TRUE
21 | bus_LV_1010-11_0_2_node_12 | 0.4 | n |  | TRUE
22 | bus_LV_1010-11_0_2_node_18 | 0.4 | n |  | TRUE
23 | bus_LV_1010-11_0_2_node_21 | 0.4 | n |  | TRUE
24 | bus_LV_1010-11_0_2_node_17 | 0.4 | n |  | TRUE
25 | bus_LV_1010-11_0_2_node_22 | 0.4 | n |  | TRUE
26 | bus_LV_1010-11_0_2_node_58 | 0.4 | n |  | TRUE
27 | bus_LV_1010-11_0_2_node_47 | 0.4 | n |  | TRUE
28 | bus_LV_1010-11_0_2_node_16 | 0.4 | n |  | TRUE
29 | bus_LV_1010-11_0_2_node_19 | 0.4 | n |  | TRUE
30 | bus_LV_1010-11_0_2_node_20 | 0.4 | n |  | TRUE
31 | bus_LV_1010-11_0_2_node_42 | 0.4 | n |  | TRUE
32 | bus_LV_1010-11_0_2_node_41 | 0.4 | n |  | TRUE
33 | bus_LV_1010-11_0_2_node_23 | 0.4 | n |  | TRUE
34 | bus_LV_1010-11_0_2_node_24 | 0.4 | n |  | TRUE
35 | bus_LV_1010-11_0_2_node_25 | 0.4 | n |  | TRUE
36 | bus_LV_1010-11_0_2_node_39 | 0.4 | n |  | TRUE
37 | bus_LV_1010-11_0_2_node_26 | 0.4 | n |  | TRUE
38 | bus_LV_1010-11_0_2_node_40 | 0.4 | n |  | TRUE
39 | bus_LV_1010-11_0_2_node_59 | 0.4 | n |  | TRUE
40 | bus_LV_1010-11_0_2_node_61 | 0.4 | n |  | TRUE
41 | bus_LV_1010-11_0_2_node_75 | 0.4 | n |  | TRUE
42 | bus_LV_1010-11_0_2_node_60 | 0.4 | n |  | TRUE
43 | bus_LV_1010-11_0_2_node_28 | 0.4 | n |  | TRUE
44 | bus_LV_1010-11_0_2_node_52 | 0.4 | n |  | TRUE
45 | bus_LV_1010-11_0_2_node_31 | 0.4 | n |  | TRUE
46 | bus_LV_1010-11_0_2_node_32 | 0.4 | n |  | TRUE
47 | bus_LV_1010-11_0_2_node_33 | 0.4 | n |  | TRUE
48 | bus_LV_1010-11_0_2_node_55 | 0.4 | n |  | TRUE
49 | bus_LV_1010-11_0_2_node_54 | 0.4 | n |  | TRUE
50 | bus_LV_1010-11_0_2_node_34 | 0.4 | n |  | TRUE
51 | bus_LV_1010-11_0_2_node_35 | 0.4 | n |  | TRUE
52 | bus_LV_1010-11_0_2_node_36 | 0.4 | n |  | TRUE
53 | bus_LV_1010-11_0_2_node_37 | 0.4 | n |  | TRUE
54 | bus_LV_1010-11_0_2_node_38 | 0.4 | n |  | TRUE
55 | bus_LV_1010-11_0_2_node_43 | 0.4 | n |  | TRUE
56 | bus_LV_1010-11_0_2_node_48 | 0.4 | n |  | TRUE
57 | bus_LV_1010-11_0_2_node_49 | 0.4 | n |  | TRUE
58 | bus_LV_1010-11_0_2_node_50 | 0.4 | n |  | TRUE
59 | bus_LV_1010-11_0_2_node_51 | 0.4 | n |  | TRUE
60 | bus_LV_1010-11_0_2_node_53 | 0.4 | n |  | TRUE
61 | bus_LV_1010-11_0_2_node_56 | 0.4 | n |  | TRUE
62 | bus_LV_1010-11_0_2_node_57 | 0.4 | n |  | TRUE
63 | bus_LV_1010-11_0_2_node_62 | 0.4 | n |  | TRUE
64 | bus_LV_1010-11_0_2_node_72 | 0.4 | n |  | TRUE
65 | bus_LV_1010-11_0_2_node_63 | 0.4 | n |  | TRUE
66 | bus_LV_1010-11_0_2_node_64 | 0.4 | n |  | TRUE
67 | bus_LV_1010-11_0_2_node_65 | 0.4 | n |  | TRUE
68 | bus_LV_1010-11_0_2_node_66 | 0.4 | n |  | TRUE
69 | bus_LV_1010-11_0_2_node_69 | 0.4 | n |  | TRUE
70 | bus_LV_1010-11_0_2_node_68 | 0.4 | n |  | TRUE
71 | bus_LV_1010-11_0_2_node_70 | 0.4 | n |  | TRUE
72 | bus_LV_1010-11_0_2_node_73 | 0.4 | n |  | TRUE
73 | bus_LV_1010-11_0_2_node_74 | 0.4 | n |  | TRUE
74 | bus_LV_1010-11_0_2_node_71 | 0.4 | n |  | TRUE
75 | bus_MV_126_0_node_71 | 20 | n |  | TRUE

## load
| name | bus | p_mw | q_mvar | const_z_percent | const_i_percent | sn_mva | scaling | in_service | type
0 | LV_1010-11_0_2_load_0 | 0 | 0.0023723 | 0.00059456 | 0 | 0 |  | 1 | TRUE | wye
1 | LV_1010-11_0_2_load_1 | 1 | 0.0011769 | 0.00029496 | 0 | 0 |  | 1 | TRUE | wye
2 | LV_1010-11_0_2_load_4 | 3 | 0.0014515 | 0.00036378 | 0 | 0 |  | 1 | TRUE | wye
3 | LV_1010-11_0_2_load_5 | 4 | 0.0011863 | 0.00029732 | 0 | 0 |  | 1 | TRUE | wye
4 | LV_1010-11_0_2_load_44 | 7 | 0.0014607 | 0.00036609 | 0 | 0 |  | 1 | TRUE | wye
5 | LV_1010-11_0_2_load_14 | 8 | 0.0021238 | 0.00053227 | 0 | 0 |  | 1 | TRUE | wye
6 | LV_1010-11_0_2_load_27 | 10 | 0.0019069 | 0.00047791 | 0 | 0 |  | 1 | TRUE | wye
7 | LV_1010-11_0_2_load_45 | 11 | 0.0018584 | 0.00046576 | 0 | 0 |  | 1 | TRUE | wye
8 | LV_1010-11_0_2_load_15 | 12 | 0.0012949 | 0.00032454 | 0 | 0 |  | 1 | TRUE | wye
9 | LV_1010-11_0_2_load_6 | 13 | 0.012252 | 0.0030707 | 0 | 0 |  | 1 | TRUE | wye
10 | LV_1010-11_0_2_load_7 | 14 | 0.0055998 | 0.0014034 | 0 | 0 |  | 1 | TRUE | wye
11 | LV_1010-11_0_2_load_8 | 15 | 0.0018578 | 0.0004656 | 0 | 0 |  | 1 | TRUE | wye
12 | LV_1010-11_0_2_load_10 | 18 | 0.009363 | 0.0023466 | 0 | 0 |  | 1 | TRUE | wye
13 | LV_1010-11_0_2_load_46 | 19 | 0.011072 | 0.002775 | 0 | 0 |  | 1 | TRUE | wye
14 | LV_1010-11_0_2_load_11 | 20 | 0.0025787 | 0.00064629 | 0 | 0 |  | 1 | TRUE | wye
15 | LV_1010-11_0_2_load_18 | 22 | 0.0031684 | 0.00079408 | 0 | 0 |  | 1 | TRUE | wye
16 | LV_1010-11_0_2_load_21 | 23 | 0.0049624 | 0.0012437 | 0 | 0 |  | 1 | TRUE | wye
17 | LV_1010-11_0_2_load_17 | 24 | 0.013291 | 0.0033311 | 0 | 0 |  | 1 | TRUE | wye
18 | LV_1010-11_0_2_load_58 | 26 | 0.0037302 | 0.00093488 | 0 | 0 |  | 1 | TRUE | wye
19 | LV_1010-11_0_2_load_47 | 27 | 0.011882 | 0.002978 | 0 | 0 |  | 1 | TRUE | wye
20 | LV_1010-11_0_2_load_16 | 28 | 0.0021741 | 0.00054488 | 0 | 0 |  | 1 | TRUE | wye
21 | LV_1010-11_0_2_load_19 | 29 | 0.0021277 | 0.00053324 | 0 | 0 |  | 1 | TRUE | wye
22 | LV_1010-11_0_2_load_20 | 30 | 0.0022395 | 0.00056126 | 0 | 0 |  | 1 | TRUE | wye
23 | LV_1010-11_0_2_load_42 | 31 | 0.0024513 | 0.00061436 | 0 | 0 |  | 1 | TRUE | wye
24 | LV_1010-11_0_2_load_41 | 32 | 0.0033798 | 0.00084706 | 0 | 0 |  | 1 | TRUE | wye
25 | LV_1010-11_0_2_load_23 | 33 | 0.0022731 | 0.00056968 | 0 | 0 |  | 1 | TRUE | wye
26 | LV_1010-11_0_2_load_24 | 34 | 0.0052412 | 0.0013136 | 0 | 0 |  | 1 | TRUE | wye
27 | LV_1010-11_0_2_load_39 | 36 | 0.0012371 | 0.00031006 | 0 | 0 |  | 1 | TRUE | wye
28 | LV_1010-11_0_2_load_40 | 38 | 0.0012544 | 0.00031437 | 0 | 0 |  | 1 | TRUE | wye
29 | LV_1010-11_0_2_load_59 | 39 | 0.00068236 | 0.00017101 | 0 | 0 |  | 1 | TRUE | wye
30 | LV_1010-11_0_2_load_75 | 41 | 0.0019715 | 0.00049411 | 0 | 0 |  | 1 | TRUE | wye
31 | LV_1010-11_0_2_load_28 | 43 | 0.0011841 | 0.00029676 | 0 | 0 |  | 1 | TRUE | wye
32 | LV_1010-11_0_2_load_52 | 44 | 0.0048911 | 0.0012258 | 0 | 0 |  | 1 | TRUE | wye
33 | LV_1010-11_0_2_load_31 | 45 | 0.001052 | 0.00026365 | 0 | 0 |  | 1 | TRUE | wye
34 | LV_1010-11_0_2_load_33 | 47 | 0.0030325 | 0.00076002 | 0 | 0 |  | 1 | TRUE | wye
35 | LV_1010-11_0_2_load_55 | 48 | 0.00095897 | 0.00024034 | 0 | 0 |  | 1 | TRUE | wye
36 | LV_1010-11_0_2_load_54 | 49 | 0.00095897 | 0.00024034 | 0 | 0 |  | 1 | TRUE | wye
37 | LV_1010-11_0_2_load_34 | 50 | 0.0019888 | 0.00049845 | 0 | 0 |  | 1 | TRUE | wye
38 | LV_1010-11_0_2_load_35 | 51 | 0.0024993 | 0.00062637 | 0 | 0 |  | 1 | TRUE | wye
39 | LV_1010-11_0_2_load_36 | 52 | 0.0010549 | 0.00026437 | 0 | 0 |  | 1 | TRUE | wye
40 | LV_1010-11_0_2_load_37 | 53 | 0.0025951 | 0.0006504 | 0 | 0 |  | 1 | TRUE | wye
41 | LV_1010-11_0_2_load_38 | 54 | 0.0011874 | 0.0002976 | 0 | 0 |  | 1 | TRUE | wye
42 | LV_1010-11_0_2_load_43 | 55 | 0.00088705 | 0.00022232 | 0 | 0 |  | 1 | TRUE | wye
43 | LV_1010-11_0_2_load_48 | 56 | 0.0069887 | 0.0017515 | 0 | 0 |  | 1 | TRUE | wye
44 | LV_1010-11_0_2_load_53 | 60 | 0.0017457 | 0.00043751 | 0 | 0 |  | 1 | TRUE | wye
45 | LV_1010-11_0_2_load_57 | 62 | 0.0055678 | 0.0013954 | 0 | 0 |  | 1 | TRUE | wye
46 | LV_1010-11_0_2_load_62 | 63 | 0.0049095 | 0.0012304 | 0 | 0 |  | 1 | TRUE | wye
47 | LV_1010-11_0_2_load_72 | 64 | 0.0046145 | 0.0011565 | 0 | 0 |  | 1 | TRUE | wye
48 | LV_1010-11_0_2_load_63 | 65 | 0.0015457 | 0.0003874 | 0 | 0 |  | 1 | TRUE | wye
49 | LV_1010-11_0_2_load_66 | 68 | 0.0029177 | 0.00073125 | 0 | 0 |  | 1 | TRUE | wye
50 | LV_1010-11_0_2_load_69 | 69 | 0.00058174 | 0.0001458 | 0 | 0 |  | 1 | TRUE | wye
51 | LV_1010-11_0_2_load_74 | 73 | 0.0039448 | 0.00098865 | 0 | 0 |  | 1 | TRUE | wye
52 | LV_1010-11_0_2_load_71 | 74 | 0.0017884 | 0.00044821 | 0 | 0 |  | 1 | TRUE | wye

## ext_grid
| name | bus | vm_pu | va_degree | slack_weight | in_service
0 |  | 15 | 1 | 0 | 1 | TRUE

## line
| name | std_type | from_bus | to_bus | length_km | r_ohm_per_km | x_ohm_per_km | c_nf_per_km | g_us_per_km | max_i_ka | df | parallel | type | in_service
0 | LV_1010-11_0_2_line_0 | NAYY 4x150 SE | 0 | 1 | 0.014155 | 0.208 | 0.08 | 261 | 0 | 0.27 | 1 | 1 | cs | TRUE
1 | LV_1010-11_0_2_line_1 | NAYY 4x150 SE | 0 | 2 | 0.023639 | 0.208 | 0.08 | 261 | 0 | 0.27 | 1 | 1 | cs | TRUE
2 | LV_1010-11_0_2_line_2 | NAYY 4x150 SE | 2 | 3 | 0.030987 | 0.208 | 0.08 | 261 | 0 | 0.27 | 1 | 1 | cs | TRUE
3 | LV_1010-11_0_2_line_3 | NAYY 4x150 SE | 2 | 4 | 0.018115 | 0.208 | 0.08 | 261 | 0 | 0.27 | 1 | 1 | cs | TRUE
4 | LV_1010-11_0_2_line_4 | NAYY 4x150 SE | 3 | 8 | 0.0089928 | 0.208 | 0.08 | 261 | 0 | 0.27 | 1 | 1 | cs | TRUE
5 | LV_1010-11_0_2_line_5 | NAYY 4x150 SE | 5 | 6 | 0.025303 | 0.208 | 0.08 | 261 | 0 | 0.27 | 1 | 1 | cs | TRUE
6 | LV_1010-11_0_2_line_6 | NAYY 4x150 SE | 5 | 7 | 0.011257 | 0.208 | 0.08 | 261 | 0 | 0.27 | 1 | 1 | cs | TRUE
7 | LV_1010-11_0_2_line_7 | NAYY 4x150 SE | 6 | 9 | 0.027879 | 0.208 | 0.08 | 261 | 0 | 0.27 | 1 | 1 | cs | TRUE
8 | LV_1010-11_0_2_line_8 | NAYY 4x150 SE | 6 | 10 | 0.022674 | 0.208 | 0.08 | 261 | 0 | 0.27 | 1 | 1 | cs | TRUE
9 | LV_1010-11_0_2_line_9 | NAYY 4x150 SE | 7 | 11 | 0.010529 | 0.208 | 0.08 | 261 | 0 | 0.27 | 1 | 1 | cs | TRUE
10 | LV_1010-11_0_2_line_10 | NAYY 4x150 SE | 8 | 12 | 0.01591 | 0.208 | 0.08 | 261 | 0 | 0.27 | 1 | 1 | cs | TRUE
11 | LV_1010-11_0_2_line_11 | NAYY 4x150 SE | 9 | 26 | 0.013783 | 0.208 | 0.08 | 261 | 0 | 0.27 | 1 | 1 | cs | TRUE
12 | LV_1010-11_0_2_line_12 | NAYY 4x150 SE | 9 | 17 | 0.020814 | 0.208 | 0.08 | 261 | 0 | 0.27 | 1 | 1 | cs | TRUE
13 | LV_1010-11_0_2_line_13 | NAYY 4x150 SE | 10 | 43 | 0.011457 | 0.208 | 0.08 | 261 | 0 | 0.27 | 1 | 1 | cs | TRUE
14 | LV_1010-11_0_2_line_14 | NAYY 4x150 SE | 12 | 28 | 0.019571 | 0.208 | 0.08 | 261 | 0 | 0.27 | 1 | 1 | cs | TRUE
15 | LV_1010-11_0_2_line_15 | NAYY 4x150 SE | 13 | 14 | 0.0054094 | 0.208 | 0.08 | 261 | 0 | 0.27 | 1 | 2 | cs | TRUE
16 | LV_1010-11_0_2_line_16 | NAYY 4x150 SE | 13 | 15 | 0.048489 | 0.208 | 0.08 | 261 | 0 | 0.27 | 1 | 2 | cs | TRUE
17 | LV_1010-11_0_2_line_17 | NAYY 4x150 SE | 14 | 16 | 0.018121 | 0.208 | 0.08 | 261 | 0 | 0.27 | 1 | 2 | cs | TRUE
18 | LV_1010-11_0_2_line_18 | NAYY 4x150 SE | 16 | 17 | 0.01998 | 0.208 | 0.08 | 261 | 0 | 0.27 | 1 | 1 | cs | TRUE
19 | LV_1010-11_0_2_line_19 | NAYY 4x150 SE | 16 | 18 | 0.014995 | 0.208 | 0.08 | 261 | 0 | 0.27 | 1 | 2 | cs | TRUE
20 | LV_1010-11_0_2_line_20 | NAYY 4x150 SE | 17 | 19 | 0.019407 | 0.208 | 0.08 | 261 | 0 | 0.27 | 1 | 1 | cs | TRUE
21 | LV_1010-11_0_2_line_21 | NAYY 4x150 SE | 18 | 20 | 0.016985 | 0.208 | 0.08 | 261 | 0 | 0.27 | 1 | 2 | cs | TRUE
22 | LV_1010-11_0_2_line_22 | NAYY 4x150 SE | 19 | 27 | 0.023822 | 0.208 | 0.08 | 261 | 0 | 0.27 | 1 | 1 | cs | TRUE
23 | LV_1010-11_0_2_line_23 | NAYY 4x150 SE | 20 | 21 | 0.0018537 | 0.208 | 0.08 | 261 | 0 | 0.27 | 1 | 2 | cs | TRUE
24 | LV_1010-11_0_2_line_24 | NAYY 4x150 SE | 21 | 22 | 0.012557 | 0.208 | 0.08 | 261 | 0 | 0.27 | 1 | 1 | cs | TRUE
25 | LV_1010-11_0_2_line_25 | NAYY 4x150 SE | 21 | 23 | 0.01228 | 0.208 | 0.08 | 261 | 0 | 0.27 | 1 | 2 | cs | TRUE
26 | LV_1010-11_0_2_line_26 | NAYY 4x150 SE | 22 | 24 | 0.024418 | 0.208 | 0.08 | 261 | 0 | 0.27 | 1 | 1 | cs | TRUE
27 | LV_1010-11_0_2_line_27 | NAYY 4x150 SE | 23 | 25 | 0.018969 | 0.208 | 0.08 | 261 | 0 | 0.27 | 1 | 2 | cs | TRUE
28 | LV_1010-11_0_2_line_28 | NAYY 4x150 SE | 25 | 33 | 0.026169 | 0.208 | 0.08 | 261 | 0 | 0.27 | 1 | 2 | cs | TRUE
29 | LV_1010-11_0_2_line_29 | NAYY 4x150 SE | 25 | 34 | 0.020564 | 0.208 | 0.08 | 261 | 0 | 0.27 | 1 | 1 | cs | TRUE
30 | LV_1010-11_0_2_line_30 | NAYY 4x150 SE | 26 | 44 | 0.032974 | 0.208 | 0.08 | 261 | 0 | 0.27 | 1 | 1 | cs | TRUE
31 | LV_1010-11_0_2_line_31 | NAYY 4x150 SE | 28 | 29 | 0.0068645 | 0.208 | 0.08 | 261 | 0 | 0.27 | 1 | 1 | cs | TRUE
32 | LV_1010-11_0_2_line_32 | NAYY 4x150 SE | 29 | 30 | 0.019329 | 0.208 | 0.08 | 261 | 0 | 0.27 | 1 | 1 | cs | TRUE
33 | LV_1010-11_0_2_line_33 | NAYY 4x150 SE | 30 | 31 | 0.0082192 | 0.208 | 0.08 | 261 | 0 | 0.27 | 1 | 1 | cs | TRUE
34 | LV_1010-11_0_2_line_34 | NAYY 4x150 SE | 31 | 32 | 0.022161 | 0.208 | 0.08 | 261 | 0 | 0.27 | 1 | 1 | cs | TRUE
35 | LV_1010-11_0_2_line_35 | NAYY 4x150 SE | 32 | 53 | 0.010356 | 0.208 | 0.08 | 261 | 0 | 0.27 | 1 | 1 | cs | TRUE
36 | LV_1010-11_0_2_line_36 | NAYY 4x150 SE | 33 | 35 | 0.11593 | 0.208 | 0.08 | 261 | 0 | 0.27 | 1 | 2 | cs | TRUE
37 | LV_1010-11_0_2_line_37 | NAYY 4x150 SE | 34 | 36 | 0.026834 | 0.208 | 0.08 | 261 | 0 | 0.27 | 1 | 1 | cs | TRUE
38 | LV_1010-11_0_2_line_38 | NAYY 4x150 SE | 35 | 37 | 0.11386 | 0.208 | 0.08 | 261 | 0 | 0.27 | 1 | 2 | cs | TRUE
39 | LV_1010-11_0_2_line_39 | NAYY 4x150 SE | 36 | 38 | 0.0090873 | 0.208 | 0.08 | 261 | 0 | 0.27 | 1 | 1 | cs | TRUE
40 | LV_1010-11_0_2_line_40 | NAYY 4x150 SE | 37 | 39 | 0.062925 | 0.208 | 0.08 | 261 | 0 | 0.27 | 1 | 1 | cs | TRUE
41 | LV_1010-11_0_2_line_41 | NAYY 4x150 SE | 38 | 55 | 0.012308 | 0.208 | 0.08 | 261 | 0 | 0.27 | 1 | 1 | cs | TRUE
42 | LV_1010-11_0_2_line_42 | NAYY 4x150 SE | 39 | 42 | 0.077128 | 0.208 | 0.08 | 261 | 0 | 0.27 | 1 | 1 | cs | TRUE
43 | LV_1010-11_0_2_line_43 | NAYY 4x150 SE | 40 | 41 | 0.015089 | 0.208 | 0.08 | 261 | 0 | 0.27 | 1 | 1 | cs | TRUE
44 | LV_1010-11_0_2_line_44 | NAYY 4x150 SE | 40 | 42 | 0.028603 | 0.208 | 0.08 | 261 | 0 | 0.27 | 1 | 1 | cs | TRUE
45 | LV_1010-11_0_2_line_45 | NAYY 4x150 SE | 41 | 64 | 0.13503 | 0.208 | 0.08 | 261 | 0 | 0.27 | 1 | 1 | cs | TRUE
46 | LV_1010-11_0_2_line_46 | NAYY 4x150 SE | 42 | 63 | 0.015551 | 0.208 | 0.08 | 261 | 0 | 0.27 | 1 | 1 | cs | TRUE
47 | LV_1010-11_0_2_line_47 | NAYY 4x150 SE | 44 | 57 | 0.0083854 | 0.208 | 0.08 | 261 | 0 | 0.27 | 1 | 1 | cs | TRUE
48 | LV_1010-11_0_2_line_48 | NAYY 4x150 SE | 45 | 46 | 0.030912 | 0.208 | 0.08 | 261 | 0 | 0.27 | 1 | 1 | cs | TRUE
49 | LV_1010-11_0_2_line_49 | NAYY 4x150 SE | 46 | 47 | 0.0058255 | 0.208 | 0.08 | 261 | 0 | 0.27 | 1 | 1 | cs | TRUE
50 | LV_1010-11_0_2_line_50 | NAYY 4x150 SE | 47 | 48 | 0.049887 | 0.208 | 0.08 | 261 | 0 | 0.27 | 1 | 1 | cs | TRUE
51 | LV_1010-11_0_2_line_51 | NAYY 4x150 SE | 48 | 49 | 0.010261 | 0.208 | 0.08 | 261 | 0 | 0.27 | 1 | 1 | cs | TRUE
52 | LV_1010-11_0_2_line_52 | NAYY 4x150 SE | 49 | 59 | 0.0099751 | 0.208 | 0.08 | 261 | 0 | 0.27 | 1 | 1 | cs | TRUE
53 | LV_1010-11_0_2_line_53 | NAYY 4x150 SE | 50 | 51 | 0.010096 | 0.208 | 0.08 | 261 | 0 | 0.27 | 1 | 1 | cs | TRUE
54 | LV_1010-11_0_2_line_54 | NAYY 4x150 SE | 50 | 52 | 0.0094581 | 0.208 | 0.08 | 261 | 0 | 0.27 | 1 | 1 | cs | TRUE
55 | LV_1010-11_0_2_line_55 | NAYY 4x150 SE | 51 | 53 | 0.017076 | 0.208 | 0.08 | 261 | 0 | 0.27 | 1 | 1 | cs | TRUE
56 | LV_1010-11_0_2_line_56 | NAYY 4x150 SE | 52 | 54 | 0.0088697 | 0.208 | 0.08 | 261 | 0 | 0.27 | 1 | 1 | cs | TRUE
57 | LV_1010-11_0_2_line_57 | NAYY 4x150 SE | 54 | 55 | 0.0077062 | 0.208 | 0.08 | 261 | 0 | 0.27 | 1 | 1 | cs | TRUE
58 | LV_1010-11_0_2_line_58 | NAYY 4x150 SE | 56 | 57 | 0.024061 | 0.208 | 0.08 | 261 | 0 | 0.27 | 1 | 1 | cs | TRUE
59 | LV_1010-11_0_2_line_59 | NAYY 4x150 SE | 56 | 58 | 0.00079078 | 0.208 | 0.08 | 261 | 0 | 0.27 | 1 | 1 | cs | TRUE
60 | LV_1010-11_0_2_line_60 | NAYY 4x150 SE | 57 | 59 | 0.044664 | 0.208 | 0.08 | 261 | 0 | 0.27 | 1 | 1 | cs | TRUE
61 | LV_1010-11_0_2_line_61 | NAYY 4x150 SE | 58 | 60 | 0.011779 | 0.208 | 0.08 | 261 | 0 | 0.27 | 1 | 1 | cs | TRUE
62 | LV_1010-11_0_2_line_62 | NAYY 4x150 SE | 60 | 61 | 0.05641 | 0.208 | 0.08 | 261 | 0 | 0.27 | 1 | 1 | cs | TRUE
63 | LV_1010-11_0_2_line_63 | NAYY 4x150 SE | 61 | 62 | 0.084092 | 0.208 | 0.08 | 261 | 0 | 0.27 | 1 | 1 | cs | TRUE
64 | LV_1010-11_0_2_line_64 | NAYY 4x150 SE | 64 | 71 | 0.0047397 | 0.208 | 0.08 | 261 | 0 | 0.27 | 1 | 1 | cs | TRUE
65 | LV_1010-11_0_2_line_65 | NAYY 4x150 SE | 65 | 66 | 0.099441 | 0.208 | 0.08 | 261 | 0 | 0.27 | 1 | 1 | cs | TRUE
66 | LV_1010-11_0_2_line_66 | NAYY 4x150 SE | 66 | 67 | 0.10118 | 0.208 | 0.08 | 261 | 0 | 0.27 | 1 | 1 | cs | TRUE
67 | LV_1010-11_0_2_line_67 | NAYY 4x150 SE | 66 | 68 | 0.064853 | 0.208 | 0.08 | 261 | 0 | 0.27 | 1 | 1 | cs | TRUE
68 | LV_1010-11_0_2_line_68 | NAYY 4x150 SE | 67 | 69 | 0.051238 | 0.208 | 0.08 | 261 | 0 | 0.27 | 1 | 1 | cs | TRUE
69 | LV_1010-11_0_2_line_69 | NAYY 4x150 SE | 68 | 70 | 0.10899 | 0.208 | 0.08 | 261 | 0 | 0.27 | 1 | 1 | cs | TRUE
70 | LV_1010-11_0_2_line_70 | NAYY 4x150 SE | 69 | 71 | 0.012108 | 0.208 | 0.08 | 261 | 0 | 0.27 | 1 | 1 | cs | TRUE
71 | LV_1010-11_0_2_line_71 | NAYY 4x150 SE | 70 | 72 | 0.017651 | 0.208 | 0.08 | 261 | 0 | 0.27 | 1 | 1 | cs | TRUE
72 | LV_1010-11_0_2_line_72 | NAYY 4x150 SE | 71 | 74 | 0.01737 | 0.208 | 0.08 | 261 | 0 | 0.27 | 1 | 1 | cs | TRUE
73 | LV_1010-11_0_2_line_73 | NAYY 4x150 SE | 72 | 73 | 0.010647 | 0.208 | 0.08 | 261 | 0 | 0.27 | 1 | 1 | cs | TRUE

## trafo
| name | std_type | hv_bus | lv_bus | sn_mva | vn_hv_kv | vn_lv_kv | vk_percent | vkr_percent | pfe_kw | i0_percent | shift_degree | tap_side | tap_neutral | tap_min | tap_max | tap_step_percent | tap_step_degree | tap_pos | tap_phase_shifter | parallel | df | in_service
0 | LV_1010-11_0_2_trafo_8 | 0.25 MVA 20/0.4 kV | 75 | 15 | 0.25 | 20 | 0.4 | 6 | 1.44 | 0.8 | 0.32 | 150 | hv | 0 | -2 | 2 | 2.5 | 0 | 0 | FALSE | 1 | 1 | TRUE

## line_geodata
| x0 | y0 | x1 | y1 | x2 | y2 | x3 | y3 | x4 | y4 | x5 | y5 | x6 | y6 | x7 | y7 | x8 | y8 | x9 | y9
0 | 2637691.0985 | 1196439.0196 | 2637697.0577 | 1196435.6349 | 2637702.959 | 1196431.3347
1 | 2637670.1855 | 1196449.818 | 2637672.139 | 1196448.0516 | 2637689.8563 | 1196439.7252 | 2637691.0985 | 1196439.0196
2 | 2637670.1855 | 1196449.818 | 2637649.4549 | 1196426.7869
3 | 2637676.7679 | 1196466.602 | 2637670.46 | 1196452.1877 | 2637670.1855 | 1196449.818
4 | 2637644.358 | 1196419.471 | 2637646.3042 | 1196423.2865 | 2637649.4549 | 1196426.7869
5 | 2637710.3919 | 1196402.4228 | 2637712.4113 | 1196399.8786 | 2637715.5845 | 1196397.9753 | 2637732.7731 | 1196391.38
6 | 2637710.3919 | 1196402.4228 | 2637703.095 | 1196399.8977 | 2637701.4479 | 1196398.9646 | 2637700.7182 | 1196397.4925
7 | 2637758.8351 | 1196381.3276 | 2637745.7361 | 1196386.8703 | 2637732.7731 | 1196391.38
8 | 2637732.7731 | 1196391.38 | 2637739.8672 | 1196407.9449 | 2637740.6271 | 1196410.6512 | 2637740.9142 | 1196412.4722
9 | 2637698.8487 | 1196387.1306 | 2637700.7182 | 1196397.4925
10 | 2637637.6894 | 1196405.058 | 2637639.2159 | 1196409.3899 | 2637644.358 | 1196419.471
11 | 2637758.8351 | 1196381.3276 | 2637760.1032 | 1196383.17 | 2637763.1968 | 1196386.647 | 2637767.3957 | 1196390.0086 | 2637768.7109 | 1196390.7582
12 | 2637758.8351 | 1196381.3276 | 2637757.7435 | 1196379.2752 | 2637756.6623 | 1196376.7781 | 2637755.7432 | 1196373.9596 | 2637755.1656 | 1196371.3212 | 2637753.4688 | 1196361.3606
13 | 2637740.9142 | 1196412.4722 | 2637740.9201 | 1196412.5096 | 2637741.3212 | 1196416.5366 | 2637741.3451 | 1196419.9942 | 2637741.2214 | 1196423.9067
14 | 2637637.6894 | 1196405.058 | 2637636.0278 | 1196400.3426 | 2637634.7123 | 1196393.9086 | 2637634.5392 | 1196385.9061
15 | 2637727.7688 | 1196345.1034 | 2637733.1156 | 1196344.2829
16 | 2637679.8404 | 1196352.4585 | 2637727.7688 | 1196345.1034
17 | 2637751.0268 | 1196341.5343 | 2637733.1156 | 1196344.2829
18 | 2637753.4688 | 1196361.3606 | 2637751.0268 | 1196341.5343
19 | 2637751.0268 | 1196341.5343 | 2637748.9733 | 1196326.6807
20 | 2637753.4688 | 1196361.3606 | 2637772.7042 | 1196358.7869
21 | 2637746.6473 | 1196309.8562 | 2637748.9733 | 1196326.6807
22 | 2637796.3156 | 1196355.6278 | 2637772.7042 | 1196358.7869
23 | 2637746.3935 | 1196308.0199 | 2637746.6473 | 1196309.8562
24 | 2637746.3935 | 1196308.0199 | 2637733.9515 | 1196309.7128
25 | 2637746.3935 | 1196308.0199 | 2637744.8388 | 1196295.8386
26 | 2637733.9515 | 1196309.7128 | 2637709.7567 | 1196313.0048
27 | 2637742.4374 | 1196277.0224 | 2637744.8388 | 1196295.8386
28 | 2637742.4374 | 1196277.0224 | 2637739.0532 | 1196251.0731
29 | 2637742.4374 | 1196277.0224 | 2637722.0706 | 1196279.8659
30 | 2637768.7109 | 1196390.7582 | 2637770.6898 | 1196391.886 | 2637774.5256 | 1196393.6445 | 2637778.3646 | 1196394.8917 | 2637781.8112 | 1196395.536 | 2637786.2362 | 1196395.664 | 2637790.9618 | 1196395.2158 | 2637800.5288 | 1196393.285
31 | 2637634.7581 | 1196379.0473 | 2637634.5117 | 1196384.6356 | 2637634.5392 | 1196385.9061
32 | 2637637.5691 | 1196359.9477 | 2637634.9204 | 1196375.3664 | 2637634.7581 | 1196379.0473
33 | 2637637.5691 | 1196359.9477 | 2637638.9607 | 1196351.8472
34 | 2637642.7128 | 1196330.0058 | 2637638.9607 | 1196351.8472
35 | 2637644.4661 | 1196319.7995 | 2637642.7128 | 1196330.0058
36 | 2637714.352 | 1196137.8799 | 2637724.6577 | 1196179.1676 | 2637736.2878 | 1196231.4585 | 2637737.6271 | 1196240.1384 | 2637739.0532 | 1196251.0731
37 | 2637722.0706 | 1196279.8659 | 2637695.4947 | 1196283.5763
38 | 2637661.1559 | 1196092.0199 | 2637684.689 | 1196070.0114 | 2637688.6969 | 1196066.2568 | 2637707.6942 | 1196114.892 | 2637714.352 | 1196137.8799
39 | 2637686.4947 | 1196284.8328 | 2637695.4947 | 1196283.5763
40 | 2637661.1559 | 1196092.0199 | 2637674.7559 | 1196111.0603 | 2637684.3153 | 1196126.9403 | 2637686.2397 | 1196132.2332 | 2637686.5152 | 1196134.4583 | 2637686.2941 | 1196136.9138 | 2637685.6175 | 1196139.1108 | 2637684.4242 | 1196141.0933 | 2637682.4021 | 1196142.8371 | 2637679.4939 | 1196144.5374
41 | 2637674.3047 | 1196286.5347 | 2637686.4947 | 1196284.8328
42 | 2637610.5692 | 1196177.4933 | 2637616.0833 | 1196177.6836 | 2637618.7859 | 1196176.7445 | 2637644.9819 | 1196163.6687 | 2637661.7275 | 1196154.9247 | 2637679.4939 | 1196144.5374
43 | 2637595.913 | 1196154.3886 | 2637591.7329 | 1196157.7086 | 2637586.4007 | 1196161.2993 | 2637583.5055 | 1196162.9281
44 | 2637595.913 | 1196154.3886 | 2637607.8084 | 1196165.8696 | 2637609.0897 | 1196168.0566 | 2637609.7706 | 1196171.2293 | 2637610.5692 | 1196177.4933
45 | 2637460.8043 | 1196218.7545 | 2637475.1528 | 1196209.573 | 2637525.7713 | 1196187.9225 | 2637530.9648 | 1196185.7872 | 2637573.3784 | 1196167.9212 | 2637580.3231 | 1196164.7186 | 2637583.5055 | 1196162.9281
46 | 2637610.5692 | 1196177.4933 | 2637617.8644 | 1196191.2356
47 | 2637808.7485 | 1196391.6261 | 2637800.5288 | 1196393.285
48 | 2637744.5792 | 1196468.8304 | 2637741.0094 | 1196468.3965 | 2637738.7281 | 1196468.9714 | 2637716.0878 | 1196479.488
49 | 2637744.5792 | 1196468.8304 | 2637745.5411 | 1196467.2912 | 2637748.7178 | 1196464.8432
50 | 2637748.7178 | 1196464.8432 | 2637748.7178 | 1196464.8432 | 2637794.0989 | 1196444.1233
51 | 2637803.4332 | 1196439.8615 | 2637794.0989 | 1196444.1233
52 | 2637812.5072 | 1196435.7186 | 2637803.4332 | 1196439.8615
53 | 2637650.0473 | 1196293.2718 | 2637648.4825 | 1196297.4087 | 2637647.4024 | 1196302.9784
54 | 2637650.0473 | 1196293.2718 | 2637650.0473 | 1196293.2718 | 2637652.4422 | 1196290.3853 | 2637655.4283 | 1196289.1701 | 2637657.888 | 1196288.8267
55 | 2637647.4024 | 1196302.9784 | 2637646.9945 | 1196305.0814 | 2637644.4661 | 1196319.7995
56 | 2637657.888 | 1196288.8267 | 2637666.6725 | 1196287.6002
57 | 2637674.3047 | 1196286.5347 | 2637666.6725 | 1196287.6002
58 | 2637808.7485 | 1196391.6261 | 2637832.0548 | 1196385.649
59 | 2637832.0548 | 1196385.649 | 2637832.8208 | 1196385.4526
60 | 2637808.7485 | 1196391.6261 | 2637807.8785 | 1196405.1503 | 2637808.2948 | 1196416.4258 | 2637808.8456 | 1196422.0768 | 2637809.9161 | 1196427.4643 | 2637812.5072 | 1196435.7186
61 | 2637832.8208 | 1196385.4526 | 2637831.2814 | 1196373.7744
62 | 2637823.9091 | 1196317.8479 | 2637831.2814 | 1196373.7744
63 | 2637781.1191 | 1196273.52 | 2637813.0407 | 1196269.3303 | 2637814.5031 | 1196269.3507 | 2637815.5674 | 1196269.702 | 2637816.4777 | 1196270.297 | 2637817.1656 | 1196271.1351 | 2637817.7567 | 1196272.8398 | 2637818.4503 | 1196276.3906 | 2637823.9091 | 1196317.8479
64 | 2637456.8121 | 1196221.3091 | 2637460.8043 | 1196218.7545
65 | 2637380.657 | 1196338.4976 | 2637390.7531 | 1196349.022 | 2637394.5911 | 1196356.5279 | 2637397.3434 | 1196369.5522 | 2637404.1108 | 1196392.2181 | 2637415.6467 | 1196410.0111 | 2637418.1496 | 1196428.093
66 | 2637380.657 | 1196338.4976 | 2637388.6653 | 1196289.365 | 2637397.8482 | 1196238.8057
67 | 2637380.657 | 1196338.4976 | 2637376.6526 | 1196382.0076 | 2637374.5093 | 1196403.0576
68 | 2637397.8482 | 1196238.8057 | 2637413.1043 | 1196239.1567 | 2637422.4562 | 1196238.3592 | 2637433.1998 | 1196235.5025 | 2637441.7208 | 1196231.1312 | 2637446.6639 | 1196227.914
69 | 2637378.9159 | 1196511.1262 | 2637372.8275 | 1196482.1944 | 2637371.062 | 1196469.721 | 2637370.7322 | 1196459.102 | 2637370.8217 | 1196447.2182 | 2637372.2216 | 1196425.5261 | 2637374.5093 | 1196403.0576
70 | 2637456.8121 | 1196221.3091 | 2637446.6639 | 1196227.914
71 | 2637370.1727 | 1196514.5401 | 2637380.2134 | 1196518.0269 | 2637378.9159 | 1196511.1262
72 | 2637456.8121 | 1196221.3091 | 2637449.7884 | 1196211.5931 | 2637445.8938 | 1196207.8793
73 | 2637370.1727 | 1196514.5401 | 2637368.0491 | 1196514.2712 | 2637364.4604 | 1196511.9808 | 2637362.2661 | 1196508.3419

## bus_geodata
| x | y | coords
0 | 2637691.0985 | 1196439.0196
1 | 2637702.959 | 1196431.3347
2 | 2637670.1855 | 1196449.818
3 | 2637649.4549 | 1196426.7869
4 | 2637676.7679 | 1196466.602
5 | 2637710.3919 | 1196402.4228
6 | 2637732.7731 | 1196391.38
7 | 2637700.7182 | 1196397.4925
8 | 2637644.358 | 1196419.471
9 | 2637758.8351 | 1196381.3276
10 | 2637740.9142 | 1196412.4722
11 | 2637698.8487 | 1196387.1306
12 | 2637637.6894 | 1196405.058
13 | 2637727.7688 | 1196345.1034
14 | 2637733.1156 | 1196344.2829
15 | 2637679.8404 | 1196352.4585
16 | 2637751.0268 | 1196341.5343
17 | 2637753.4688 | 1196361.3606
18 | 2637748.9733 | 1196326.6807
19 | 2637772.7042 | 1196358.7869
20 | 2637746.6473 | 1196309.8562
21 | 2637746.3935 | 1196308.0199
22 | 2637733.9515 | 1196309.7128
23 | 2637744.8388 | 1196295.8386
24 | 2637709.7567 | 1196313.0048
25 | 2637742.4374 | 1196277.0224
26 | 2637768.7109 | 1196390.7582
27 | 2637796.3156 | 1196355.6278
28 | 2637634.5392 | 1196385.9061
29 | 2637634.7581 | 1196379.0473
30 | 2637637.5691 | 1196359.9477
31 | 2637638.9607 | 1196351.8472
32 | 2637642.7128 | 1196330.0058
33 | 2637739.0532 | 1196251.0731
34 | 2637722.0706 | 1196279.8659
35 | 2637714.352 | 1196137.8799
36 | 2637695.4947 | 1196283.5763
37 | 2637661.1559 | 1196092.0199
38 | 2637686.4947 | 1196284.8328
39 | 2637679.4939 | 1196144.5374
40 | 2637595.913 | 1196154.3886
41 | 2637583.5055 | 1196162.9281
42 | 2637610.5692 | 1196177.4933
43 | 2637741.2214 | 1196423.9067
44 | 2637800.5288 | 1196393.285
45 | 2637716.0878 | 1196479.488
46 | 2637744.5792 | 1196468.8304
47 | 2637748.7178 | 1196464.8432
48 | 2637794.0989 | 1196444.1233
49 | 2637803.4332 | 1196439.8615
50 | 2637650.0473 | 1196293.2718
51 | 2637647.4024 | 1196302.9784
52 | 2637657.888 | 1196288.8267
53 | 2637644.4661 | 1196319.7995
54 | 2637666.6725 | 1196287.6002
55 | 2637674.3047 | 1196286.5347
56 | 2637832.0548 | 1196385.649
57 | 2637808.7485 | 1196391.6261
58 | 2637832.8208 | 1196385.4526
59 | 2637812.5072 | 1196435.7186
60 | 2637831.2814 | 1196373.7744
61 | 2637823.9091 | 1196317.8479
62 | 2637781.1191 | 1196273.52
63 | 2637617.8644 | 1196191.2356
64 | 2637460.8043 | 1196218.7545
65 | 2637418.1496 | 1196428.093
66 | 2637380.657 | 1196338.4976
67 | 2637397.8482 | 1196238.8057
68 | 2637374.5093 | 1196403.0576
69 | 2637446.6639 | 1196227.914
70 | 2637378.9159 | 1196511.1262
71 | 2637456.8121 | 1196221.3091
72 | 2637370.1727 | 1196514.5401
73 | 2637362.2661 | 1196508.3419
74 | 2637445.8938 | 1196207.8793
75 | 2637751.0268 | 1196341.5343

## line_std_types
| c_nf_per_km | r_ohm_per_km | x_ohm_per_km | max_i_ka | type | q_mm2 | alpha | voltage_rating
NAYY 4x50 SE | 210 | 0.642 | 0.083 | 0.142 | cs | 50 | 0.00403 | LV
NAYY 4x120 SE | 264 | 0.225 | 0.08 | 0.242 | cs | 120 | 0.00403 | LV
NAYY 4x150 SE | 261 | 0.208 | 0.08 | 0.27 | cs | 150 | 0.00403 | LV
NA2XS2Y 1x95 RM/25 12/20 kV | 216 | 0.313 | 0.132 | 0.252 | cs | 95 | 0.00403 | MV
NA2XS2Y 1x185 RM/25 12/20 kV | 273 | 0.161 | 0.117 | 0.362 | cs | 185 | 0.00403 | MV
NA2XS2Y 1x240 RM/25 12/20 kV | 304 | 0.122 | 0.112 | 0.421 | cs | 240 | 0.00403 | MV
NA2XS2Y 1x95 RM/25 6/10 kV | 315 | 0.313 | 0.123 | 0.249 | cs | 95 | 0.00403 | MV
NA2XS2Y 1x185 RM/25 6/10 kV | 406 | 0.161 | 0.11 | 0.358 | cs | 185 | 0.00403 | MV
NA2XS2Y 1x240 RM/25 6/10 kV | 456 | 0.122 | 0.105 | 0.416 | cs | 240 | 0.00403 | MV
NA2XS2Y 1x150 RM/25 12/20 kV | 250 | 0.206 | 0.116 | 0.319 | cs | 150 | 0.00403 | MV
NA2XS2Y 1x120 RM/25 12/20 kV | 230 | 0.253 | 0.119 | 0.283 | cs | 120 | 0.00403 | MV
NA2XS2Y 1x70 RM/25 12/20 kV | 190 | 0.443 | 0.132 | 0.22 | cs | 70 | 0.00403 | MV
NA2XS2Y 1x150 RM/25 6/10 kV | 360 | 0.206 | 0.11 | 0.315 | cs | 150 | 0.00403 | MV
NA2XS2Y 1x120 RM/25 6/10 kV | 340 | 0.253 | 0.113 | 0.28 | cs | 120 | 0.00403 | MV
NA2XS2Y 1x70 RM/25 6/10 kV | 280 | 0.443 | 0.123 | 0.217 | cs | 70 | 0.00403 | MV
N2XS(FL)2Y 1x120 RM/35 64/110 kV | 112 | 0.153 | 0.166 | 0.366 | cs | 120 | 0.00393 | HV
N2XS(FL)2Y 1x185 RM/35 64/110 kV | 125 | 0.099 | 0.156 | 0.457 | cs | 185 | 0.00393 | HV
N2XS(FL)2Y 1x240 RM/35 64/110 kV | 135 | 0.075 | 0.149 | 0.526 | cs | 240 | 0.00393 | HV
N2XS(FL)2Y 1x300 RM/35 64/110 kV | 144 | 0.06 | 0.144 | 0.588 | cs | 300 | 0.00393 | HV
15-AL1/3-ST1A 0.4 | 11 | 1.8769 | 0.35 | 0.105 | ol | 16 | 0.00403 | LV
24-AL1/4-ST1A 0.4 | 11.25 | 1.2012 | 0.335 | 0.14 | ol | 24 | 0.00403 | LV
48-AL1/8-ST1A 0.4 | 12.2 | 0.5939 | 0.3 | 0.21 | ol | 48 | 0.00403 | LV
94-AL1/15-ST1A 0.4 | 13.2 | 0.306 | 0.29 | 0.35 | ol | 94 | 0.00403 | LV
34-AL1/6-ST1A 10.0 | 9.7 | 0.8342 | 0.36 | 0.17 | ol | 34 | 0.00403 | MV
48-AL1/8-ST1A 10.0 | 10.1 | 0.5939 | 0.35 | 0.21 | ol | 48 | 0.00403 | MV
70-AL1/11-ST1A 10.0 | 10.4 | 0.4132 | 0.339 | 0.29 | ol | 70 | 0.00403 | MV
94-AL1/15-ST1A 10.0 | 10.75 | 0.306 | 0.33 | 0.35 | ol | 94 | 0.00403 | MV
122-AL1/20-ST1A 10.0 | 11.1 | 0.2376 | 0.323 | 0.41 | ol | 122 | 0.00403 | MV
149-AL1/24-ST1A 10.0 | 11.25 | 0.194 | 0.315 | 0.47 | ol | 149 | 0.00403 | MV
34-AL1/6-ST1A 20.0 | 9.15 | 0.8342 | 0.382 | 0.17 | ol | 34 | 0.00403 | MV
48-AL1/8-ST1A 20.0 | 9.5 | 0.5939 | 0.372 | 0.21 | ol | 48 | 0.00403 | MV
70-AL1/11-ST1A 20.0 | 9.7 | 0.4132 | 0.36 | 0.29 | ol | 70 | 0.00403 | MV
94-AL1/15-ST1A 20.0 | 10 | 0.306 | 0.35 | 0.35 | ol | 94 | 0.00403 | MV
122-AL1/20-ST1A 20.0 | 10.3 | 0.2376 | 0.344 | 0.41 | ol | 122 | 0.00403 | MV
149-AL1/24-ST1A 20.0 | 10.5 | 0.194 | 0.337 | 0.47 | ol | 149 | 0.00403 | MV
184-AL1/30-ST1A 20.0 | 10.75 | 0.1571 | 0.33 | 0.535 | ol | 184 | 0.00403 | MV
243-AL1/39-ST1A 20.0 | 11 | 0.1188 | 0.32 | 0.645 | ol | 243 | 0.00403 | MV
48-AL1/8-ST1A 110.0 | 8 | 0.5939 | 0.46 | 0.21 | ol | 48 | 0.00403 | HV
70-AL1/11-ST1A 110.0 | 8.4 | 0.4132 | 0.45 | 0.29 | ol | 70 | 0.00403 | HV
94-AL1/15-ST1A 110.0 | 8.65 | 0.306 | 0.44 | 0.35 | ol | 94 | 0.00403 | HV
122-AL1/20-ST1A 110.0 | 8.5 | 0.2376 | 0.43 | 0.41 | ol | 122 | 0.00403 | HV
149-AL1/24-ST1A 110.0 | 8.75 | 0.194 | 0.41 | 0.47 | ol | 149 | 0.00403 | HV
184-AL1/30-ST1A 110.0 | 8.8 | 0.1571 | 0.4 | 0.535 | ol | 184 | 0.00403 | HV
243-AL1/39-ST1A 110.0 | 9 | 0.1188 | 0.39 | 0.645 | ol | 243 | 0.00403 | HV
305-AL1/39-ST1A 110.0 | 9.2 | 0.0949 | 0.38 | 0.74 | ol | 305 | 0.00403 | HV
490-AL1/64-ST1A 110.0 | 9.75 | 0.059 | 0.37 | 0.96 | ol | 490 | 0.00403 | HV
679-AL1/86-ST1A 110.0 | 9.95 | 0.042 | 0.36 | 1.15 | ol | 679 | 0.00403 | HV
490-AL1/64-ST1A 220.0 | 10 | 0.059 | 0.285 | 0.96 | ol | 490 | 0.00403 | HV
679-AL1/86-ST1A 220.0 | 11.7 | 0.042 | 0.275 | 1.15 | ol | 679 | 0.00403 | HV
490-AL1/64-ST1A 380.0 | 11 | 0.059 | 0.253 | 0.96 | ol | 490 | 0.00403 | HV
679-AL1/86-ST1A 380.0 | 14.6 | 0.042 | 0.25 | 1.15 | ol | 679 | 0.00403 | HV

## trafo_std_types
| i0_percent | pfe_kw | vkr_percent | sn_mva | vn_lv_kv | vn_hv_kv | vk_percent | shift_degree | vector_group | tap_side | tap_neutral | tap_min | tap_max | tap_step_degree | tap_step_percent | tap_phase_shifter
160 MVA 380/110 kV | 0.06 | 60 | 0.25 | 160 | 110 | 380 | 12.2 | 0 | Yy0 | hv | 0 | -9 | 9 | 0 | 1.5 | FALSE
100 MVA 220/110 kV | 0.06 | 55 | 0.26 | 100 | 110 | 220 | 12 | 0 | Yy0 | hv | 0 | -9 | 9 | 0 | 1.5 | FALSE
63 MVA 110/20 kV | 0.04 | 22 | 0.32 | 63 | 20 | 110 | 18 | 150 | YNd5 | hv | 0 | -9 | 9 | 0 | 1.5 | FALSE
40 MVA 110/20 kV | 0.05 | 18 | 0.34 | 40 | 20 | 110 | 16.2 | 150 | YNd5 | hv | 0 | -9 | 9 | 0 | 1.5 | FALSE
25 MVA 110/20 kV | 0.07 | 14 | 0.41 | 25 | 20 | 110 | 12 | 150 | YNd5 | hv | 0 | -9 | 9 | 0 | 1.5 | FALSE
63 MVA 110/10 kV | 0.04 | 22 | 0.32 | 63 | 10 | 110 | 18 | 150 | YNd5 | hv | 0 | -9 | 9 | 0 | 1.5 | FALSE
40 MVA 110/10 kV | 0.05 | 18 | 0.34 | 40 | 10 | 110 | 16.2 | 150 | YNd5 | hv | 0 | -9 | 9 | 0 | 1.5 | FALSE
25 MVA 110/10 kV | 0.07 | 14 | 0.41 | 25 | 10 | 110 | 12 | 150 | YNd5 | hv | 0 | -9 | 9 | 0 | 1.5 | FALSE
0.25 MVA 20/0.4 kV | 0.32 | 0.8 | 1.44 | 0.25 | 0.4 | 20 | 6 | 150 | Yzn5 | hv | 0 | -2 | 2 | 0 | 2.5 | FALSE
0.4 MVA 20/0.4 kV | 0.3375 | 1.35 | 1.425 | 0.4 | 0.4 | 20 | 6 | 150 | Dyn5 | hv | 0 | -2 | 2 | 0 | 2.5 | FALSE
0.63 MVA 20/0.4 kV | 0.2619 | 1.65 | 1.206 | 0.63 | 0.4 | 20 | 6 | 150 | Dyn5 | hv | 0 | -2 | 2 | 0 | 2.5 | FALSE
0.25 MVA 10/0.4 kV | 0.24 | 0.6 | 1.2 | 0.25 | 0.4 | 10 | 4 | 150 | Dyn5 | hv | 0 | -2 | 2 | 0 | 2.5 | FALSE
0.4 MVA 10/0.4 kV | 0.2375 | 0.95 | 1.325 | 0.4 | 0.4 | 10 | 4 | 150 | Dyn5 | hv | 0 | -2 | 2 | 0 | 2.5 | FALSE
0.63 MVA 10/0.4 kV | 0.1873 | 1.18 | 1.0794 | 0.63 | 0.4 | 10 | 4 | 150 | Dyn5 | hv | 0 | -2 | 2 | 0 | 2.5 | FALSE

## trafo3w_std_types
| sn_hv_mva | sn_mv_mva | sn_lv_mva | vn_hv_kv | vn_mv_kv | vn_lv_kv | vk_hv_percent | vk_mv_percent | vk_lv_percent | vkr_hv_percent | vkr_mv_percent | vkr_lv_percent | pfe_kw | i0_percent | shift_mv_degree | shift_lv_degree | vector_group | tap_side | tap_neutral | tap_min | tap_max | tap_step_percent
63/25/38 MVA 110/20/10 kV | 63 | 25 | 38 | 110 | 20 | 10 | 10.4 | 10.4 | 10.4 | 0.28 | 0.32 | 0.35 | 35 | 0.89 | 0 | 0 | YN0yn0yn0 | hv | 0 | -10 | 10 | 1.2
63/25/38 MVA 110/10/10 kV | 63 | 25 | 38 | 110 | 10 | 10 | 10.4 | 10.4 | 10.4 | 0.28 | 0.32 | 0.35 | 35 | 0.89 | 0 | 0 | YN0yn0yn0 | hv | 0 | -10 | 10 | 1.2

## fuse_std_types
| fuse_type | i_rated_a | t_avg | t_min | t_total | x_avg | x_min | x_total
HV 100A | HV 100A | 100 | 0 | [10.0, 3.64, 0.854, 0.281, 0.1, 0.0531, 0.022, 0.01] | [10.0, 4.267, 1.21, 0.403, 0.1, 0.058, 0.022, 0.01] | 0 | [300.0, 350.0, 450.0, 550.0, 700.0, 850.0, 1200.0, 1752.0] | [600.0, 700.0, 900.0, 1150.0, 1665.0, 2000.0, 3000.0, 4313.0]
HV 10A | HV 10A | 10 | 0 | [10.0, 1675.0, 0.344, 0.156, 0.1, 0.0417, 0.0171, 0.01] | [10.0, 1.3, 0.3, 0.155, 0.1, 0.0555, 0.023, 0.01] | 0 | [30.0, 32.0, 35.0, 37.0, 39.0, 50.0, 70.0, 88.0] | [60.0, 70.0, 80.0, 87.0, 94.0, 110.0, 150.0, 216.0]
HV 125A | HV 125A | 125 | 0 | [10.0, 1.82, 0.344, 0.1, 0.0467, 0.0269, 0.01] | [10.0, 2.478, 0.426, 0.1, 0.0427, 0.0211, 0.01] | 0 | [375.0, 500.0, 700.0, 925.0, 1200.0, 1500.0, 2341.0] | [750.0, 1000.0, 1500.0, 2200.0, 3000.0, 4000.0, 5765.0]
HV 160A | HV 160A | 160 | 0 | [10.0, 4.15, 1.03, 0.198, 0.1, 0.051, 0.0172, 0.01] | [10.0, 2.3, 0.734, 0.274, 0.1, 0.046, 0.0177, 0.01] | 0 | [480.0, 550.0, 700.0, 1000.0, 1260.0, 1600.0, 2500.0, 3227.0] | [960.0, 1300.0, 1700.0, 2200.0, 2996.0, 4000.0, 6000.0, 7946.0]
HV 16A | HV 16A | 16 | 0 | [10.0, 0.352, 0.164, 0.1, 0.0649, 0.0342, 0.01] | [10.0, 2.34, 0.722, 0.181, 0.1, 0.055, 0.0296, 0.01] | 0 | [48.0, 60.0, 65.0, 71.0, 80.0, 100.0, 162.0] | [96.0, 110.0, 125.0, 150.0, 168.0, 200.0, 250.0, 398.0]
HV 200A | HV 200A | 200 | 0 | [10.0, 4.267, 1.21, 0.403, 0.1, 0.058, 0.022, 0.01] | [10.0, 3.73, 1.654, 0.328, 0.1, 0.0531, 0.019, 0.01] | 0 | [600.0, 700.0, 900.0, 1150.0, 1665.0, 2000.0, 3000.0, 4313.0] | [1200.0, 1500.0, 1800.0, 2700.0, 3960.0, 5000.0, 7500.0, 10620.0]
HV 20A | HV 20A | 20 | 0 | [10.0, 1.3, 0.3, 0.155, 0.1, 0.0555, 0.023, 0.01] | [10.0, 1.3, 0.161, 0.1, 0.0611, 0.0399, 0.0141, 0.01] | 0 | [60.0, 70.0, 80.0, 87.0, 94.0, 110.0, 150.0, 216.0] | [120.0, 150.0, 200.0, 223.0, 260.0, 300.0, 450.0, 532.0]
HV 25A | HV 25A | 25 | 0 | [10.0, 2.512, 0.833, 0.299, 0.1, 0.0372, 0.0223, 0.01] | [10.0, 3.125, 0.597, 0.198, 0.1, 0.0378, 0.022, 0.01] | 0 | [75.0, 82.0, 90.0, 100.0, 124.0, 170.0, 200.0, 289.0] | [150.0, 170.0, 210.0, 250.0, 294.0, 400.0, 500.0, 711.0]
HV 31.5A | HV 31.5A | 31.5 | 0 | [10.0, 2.34, 0.722, 0.181, 0.1, 0.055, 0.0296, 0.01] | [10.0, 2.84, 0.368, 0.164, 0.1, 0.0621, 0.0378, 0.0195, 0.01] | 0 | [95.0, 110.0, 125.0, 150.0, 165.0, 200.0, 250.0, 390.0] | [189.0, 220.0, 300.0, 350.0, 393.0, 450.0, 530.0, 700.0, 960.0]
HV 40A | HV 40A | 40 | 0 | [10.0, 1.3, 0.161, 0.1, 0.0611, 0.0399, 0.0141, 0.01] | [10.0, 2.05, 0.369, 0.198, 0.1, 0.051, 0.0298, 0.01] | 0 | [120.0, 150.0, 200.0, 223.0, 260.0, 300.0, 450.0, 532.0] | [240.0, 300.0, 400.0, 450.0, 530.0, 650.0, 800.0, 1311.0]
HV 50A | HV 50A | 50 | 0 | [10.0, 3.215, 0.597, 0.198, 0.1, 0.0378, 0.022, 0.01] | [10.0, 3.64, 0.854, 0.281, 0.1, 0.0531, 0.022, 0.01] | 0 | [150.0, 170.0, 210.0, 250.0, 294.0, 400.0, 500.0, 711.0] | [300.0, 350.0, 450.0, 550.0, 700.0, 850.0, 1200.0, 1752.0]
HV 6.3A | HV 6.3A | 6.3 | 0 | [10.0, 1.39, 0.344, 0.168, 0.1, 0.056, 0.0263, 0.01] | [10.0, 1.711, 0.516, 0.198, 0.1, 0.0634, 0.0303, 0.01] | 0 | [19.0, 19.5, 20.4, 20.8, 22.0, 25.0, 32.0, 48.0] | [38.0, 40.0, 43.0, 48.0, 53.0, 60.0, 75.0, 118.0]
HV 63A | HV 63A | 63 | 0 | [10.0, 2.84, 0.368, 0.164, 0.1, 0.0621, 0.0378, 0.0195, 0.01] | [10.0, 1.82, 0.344, 0.1, 0.0467, 0.0269, 0.01] | 0 | [189.0, 220.0, 300.0, 350.0, 393.0, 450.0, 530.0, 700.0, 961.0] | [378.0, 500.0, 700.0, 934.0, 1200.0, 1500.0, 2366.0]
HV 80A | HV 80A | 80 | 0 | [10.0, 2.05, 0.369, 0.198, 0.1, 0.051, 0.0298, 0.01] | [10.0, 4.15, 1.03, 0.198, 0.1, 0.051, 0.0172, 0.01] | 0 | [240.0, 300.0, 400.0, 450.0, 530.0, 650.0, 800.0, 1311.0] | [480.0, 550.0, 700.0, 1000.0, 1260.0, 1600.0, 2500.0, 3227.0]
Siemens NH-1-100 | Siemens NH-1-100 | 100 | [5400.0, 2000.0, 400.0, 20.0, 1.0, 0.2, 0.012, 0.004] | 0 | 0 | [150.0, 190.0, 250.0, 430.0, 900.0, 1250.0, 2700.0, 3600.0] | 0 | 0
Siemens NH-1-125 | Siemens NH-1-125 | 125 | [4800.0, 120.0, 7.0, 0.1, 0.004] | 0 | 0 | [180.0, 400.0, 740.0, 2000.0, 4250.0] | 0 | 0
Siemens NH-1-16 | Siemens NH-1-16 | 16 | [4000.0, 400.0, 2.0, 0.1, 0.04, 0.01] | 0 | 0 | [26.0, 35.0, 75.0, 150.0, 200.0, 300.0] | 0 | 0
Siemens NH-1-160 | Siemens NH-1-160 | 160 | [4800.0, 120.0, 7.0, 0.1, 0.004] | 0 | 0 | [210.0, 500.0, 900.0, 2300.0, 5000.0] | 0 | 0
Siemens NH-1-25 | Siemens NH-1-25 | 25 | [4000.0, 1000.0, 10.0, 0.2, 0.02, 0.01] | 0 | 0 | [40.0, 50.0, 100.0, 210.0, 400.0, 500.0] | 0 | 0
Siemens NH-1-50 | Siemens NH-1-50 | 50 | [4000.0, 40.0, 4.0, 1.0, 0.02, 0.01] | 0 | 0 | [86.0, 200.0, 300.0, 400.0, 1000.0, 1280.0] | 0 | 0
Siemens NH-1-63 | Siemens NH-1-63 | 63 | [4000.0, 100.0, 10.0, 2.0, 0.04, 0.01] | 0 | 0 | [100.0, 200.0, 300.0, 400.0, 1000.0, 1500.0] | 0 | 0
Siemens NH-1-80 | Siemens NH-1-80 | 80 | [4800.0, 120.0, 7.0, 0.1, 0.01] | 0 | 0 | [150.58, 250.0, 450.0, 1150.0, 2470.0] | 0 | 0
Siemens NH-2-1000 | Siemens NH-2-1000 | 1000 | [4800.0, 120.0, 7.0, 0.1, 0.004] | 0 | 0 | [1900.0, 3500.0, 8400.0, 24000.0, 52000.0] | 0 | 0
Siemens NH-2-200 | Siemens NH-2-200 | 200 | [4800.0, 120.0, 7.0, 0.1, 0.004] | 0 | 0 | [280.0, 650.0, 1200.0, 3000.0, 7000.0] | 0 | 0
Siemens NH-2-224 | Siemens NH-2-224 | 224 | [4800.0, 120.0, 7.0, 0.2, 0.04, 0.004] | 0 | 0 | [400.0, 750.0, 1453.0, 3025.0, 4315.0, 7600.0] | 0 | 0
Siemens NH-2-250 | Siemens NH-2-250 | 250 | [4800.0, 120.0, 7.0, 0.1, 0.004] | 0 | 0 | [450.0, 800.0, 1650.0, 4000.0, 8500.0] | 0 | 0
Siemens NH-2-315 | Siemens NH-2-315 | 315 | [4800.0, 120.0, 7.0, 0.1, 0.004] | 0 | 0 | [550.0, 920.0, 1900.0, 5000.0, 11000.0] | 0 | 0
Siemens NH-2-355 | Siemens NH-2-355 | 355 | [4800.0, 120.0, 6.0, 0.1, 0.004] | 0 | 0 | [650.0, 1116.27, 2350.0, 5840.0, 12790.0] | 0 | 0
Siemens NH-2-400 | Siemens NH-2-400 | 400 | [4800.0, 120.0, 7.0, 0.1, 0.004] | 0 | 0 | [720.0, 1350.0, 2800.0, 6500.0, 15000.0] | 0 | 0
Siemens NH-2-425 | Siemens NH-2-425 | 425 | [4800.0, 120.0, 7.0, 0.1, 0.004] | 0 | 0 | [850.0, 1500.0, 3050.0, 7500.0, 16500.0] | 0 | 0
Siemens NH-2-630 | Siemens NH-2-630 | 630 | [4800.0, 120.0, 7.0, 0.1, 0.004] | 0 | 0 | [1200.0, 2000.0, 4800.0, 12000.0, 26000.0] | 0 | 0

## res_bus
| vm_pu | va_degree | p_mw | q_mvar
0 | 0.97915 | -0.14671 | 0.0023723 | 0.00059456
1 | 0.97912 | -0.14689 | 0.0011769 | 0.00029496
2 | 0.97927 | -0.14584 | 0 | 0
3 | 0.97948 | -0.14431 | 0.0014515 | 0.00036378
4 | 0.97924 | -0.14606 | 0.0011863 | 0.00029732
5 | 0.98806 | -0.083517 | 0 | 0
6 | 0.98818 | -0.082658 | 0 | 0
7 | 0.988 | -0.083899 | 0.0014607 | 0.00036609
8 | 0.97956 | -0.14373 | 0.0021238 | 0.00053227
9 | 0.98844 | -0.080829 | 0 | 0
10 | 0.98808 | -0.083375 | 0.0019069 | 0.00047791
11 | 0.98797 | -0.084099 | 0.0018584 | 0.00046576
12 | 0.97975 | -0.14235 | 0.0012949 | 0.00032454
13 | 0.99387 | -0.04258 | 0.012252 | 0.0030707
14 | 0.99324 | -0.047027 | 0.0055998 | 0.0014034
15 | 1 | 0 | -0.178 | -0.044717
16 | 0.99118 | -0.061451 | 0 | 0
17 | 0.9895 | -0.073314 | 0 | 0
18 | 0.99011 | -0.068976 | 0.009363 | 0.0023466
19 | 0.98886 | -0.077858 | 0.011072 | 0.002775
20 | 0.98901 | -0.076707 | 0.0025787 | 0.00064629
21 | 0.98889 | -0.077527 | 0 | 0
22 | 0.98859 | -0.079638 | 0.0031684 | 0.00079408
23 | 0.98827 | -0.081934 | 0.0049624 | 0.0012437
24 | 0.98813 | -0.082954 | 0.013291 | 0.0033311
25 | 0.98737 | -0.088269 | 0 | 0
26 | 0.98786 | -0.084909 | 0.0037302 | 0.00093488
27 | 0.98845 | -0.080749 | 0.011882 | 0.002978
28 | 0.98003 | -0.1404 | 0.0021741 | 0.00054488
29 | 0.98015 | -0.13956 | 0.0021277 | 0.00053324
30 | 0.98054 | -0.13676 | 0.0022395 | 0.00056126
31 | 0.98073 | -0.13538 | 0.0024513 | 0.00061436
32 | 0.98133 | -0.13111 | 0.0033798 | 0.00084706
33 | 0.98688 | -0.091667 | 0.0022731 | 0.00056968
34 | 0.98618 | -0.096691 | 0.0052412 | 0.0013136
35 | 0.98494 | -0.10539 | 0 | 0
36 | 0.98482 | -0.10626 | 0.0012371 | 0.00031006
37 | 0.98303 | -0.11892 | 0 | 0
38 | 0.98438 | -0.10939 | 0.0012544 | 0.00031437
39 | 0.98091 | -0.13392 | 0.00068236 | 0.00017101
40 | 0.97767 | -0.15703 | 0 | 0
41 | 0.97729 | -0.15978 | 0.0019715 | 0.00049411
42 | 0.9784 | -0.15183 | 0 | 0
43 | 0.98806 | -0.083513 | 0.0011841 | 0.00029676
44 | 0.98666 | -0.093428 | 0.0048911 | 0.0012258
45 | 0.98551 | -0.10157 | 0.001052 | 0.00026365
46 | 0.98556 | -0.10124 | 0 | 0
47 | 0.98557 | -0.10118 | 0.0030325 | 0.00076002
48 | 0.98586 | -0.099081 | 0.00095897 | 0.00024034
49 | 0.98594 | -0.098548 | 0.00095897 | 0.00024034
50 | 0.98267 | -0.12157 | 0.0019888 | 0.00049845
51 | 0.98227 | -0.1244 | 0.0024993 | 0.00062637
52 | 0.98307 | -0.11873 | 0.0010549 | 0.00026437
53 | 0.98166 | -0.12875 | 0.0025951 | 0.0006504
54 | 0.98346 | -0.11597 | 0.0011874 | 0.0002976
55 | 0.98381 | -0.11348 | 0.00088705 | 0.00022232
56 | 0.98591 | -0.098712 | 0.0069887 | 0.0017515
57 | 0.98641 | -0.095176 | 0 | 0
58 | 0.98591 | -0.098771 | 0 | 0
59 | 0.98602 | -0.097933 | 0 | 0
60 | 0.98578 | -0.099657 | 0.0017457 | 0.00043751
61 | 0.98533 | -0.10289 | 0 | 0
62 | 0.98465 | -0.10771 | 0.0055678 | 0.0013954
63 | 0.97829 | -0.15263 | 0.0049095 | 0.0012304
64 | 0.97424 | -0.18164 | 0.0046145 | 0.0011565
65 | 0.9719 | -0.19852 | 0.0015457 | 0.0003874
66 | 0.97213 | -0.19689 | 0 | 0
67 | 0.97338 | -0.18789 | 0 | 0
68 | 0.97148 | -0.20161 | 0.0029177 | 0.00073125
69 | 0.97401 | -0.18333 | 0.00058174 | 0.0001458
70 | 0.97084 | -0.20617 | 0 | 0
71 | 0.97417 | -0.18218 | 0 | 0
72 | 0.97074 | -0.2069 | 0 | 0
73 | 0.97068 | -0.20735 | 0.0039448 | 0.00098865
74 | 0.97412 | -0.18251 | 0.0017884 | 0.00044821
75 | 0.99998 | 149.9947 | 0 | 0

## res_line
| p_from_mw | q_from_mvar | p_to_mw | q_to_mvar | pl_mw | ql_mvar | i_from_ka | i_to_ka | i_ka | vm_from_pu | va_from_degree | vm_to_pu | va_to_degree | loading_percent
0 | 0.0011769 | 0.00029479 | -0.0011769 | -0.00029496 | 2.8256e-08 | -1.6717e-07 | 0.0017885 | 0.0017886 | 0.0017886 | 0.97915 | -0.14671 | 0.97912 | -0.14689 | 0.66244
1 | -0.0035492 | -0.00088935 | 0.0035497 | 0.00088922 | 4.2912e-07 | -1.3231e-07 | 0.0053938 | 0.0053937 | 0.0053938 | 0.97915 | -0.14671 | 0.97927 | -0.14584 | 1.9977
2 | -0.004736 | -0.0011863 | 0.004737 | 0.0011863 | 1.0013e-06 | -4.8073e-09 | 0.0071963 | 0.0071961 | 0.0071963 | 0.97927 | -0.14584 | 0.97948 | -0.14431 | 2.6653
3 | 0.0011864 | 0.00029711 | -0.0011863 | -0.00029732 | 3.6733e-08 | -2.1377e-07 | 0.0018026 | 0.0018027 | 0.0018027 | 0.97927 | -0.14584 | 0.97924 | -0.14606 | 0.66767
4 | -0.0061886 | -0.0015501 | 0.006189 | 0.0015502 | 4.9596e-07 | 7.7558e-08 | 0.0094013 | 0.0094012 | 0.0094013 | 0.97948 | -0.14431 | 0.97956 | -0.14373 | 3.4819
5 | -0.0033193 | -0.00083165 | 0.0033197 | 0.00083148 | 3.9453e-07 | -1.7237e-07 | 0.0049988 | 0.0049987 | 0.0049988 | 0.98806 | -0.083517 | 0.98818 | -0.082658 | 1.8514
6 | 0.0033193 | 0.00083165 | -0.0033192 | -0.00083173 | 1.7554e-07 | -7.6662e-08 | 0.0049988 | 0.0049989 | 0.0049989 | 0.98806 | -0.083517 | 0.988 | -0.083899 | 1.8514
7 | -0.006411 | -0.0016058 | 0.0064126 | 0.0016061 | 1.6212e-06 | 2.6627e-07 | 0.0096535 | 0.0096534 | 0.0096535 | 0.98818 | -0.082658 | 0.98844 | -0.080829 | 3.5754
8 | 0.0030913 | 0.00077436 | -0.003091 | -0.00077453 | 3.0657e-07 | -1.7254e-07 | 0.0046548 | 0.0046549 | 0.0046549 | 0.98818 | -0.082658 | 0.98808 | -0.083375 | 1.724
9 | 0.0018585 | 0.00046564 | -0.0018584 | -0.00046576 | 5.1473e-08 | -1.1504e-07 | 0.0027989 | 0.002799 | 0.002799 | 0.988 | -0.083899 | 0.98797 | -0.084099 | 1.0367
10 | -0.0083128 | -0.0020825 | 0.0083144 | 0.0020829 | 1.583e-06 | 4.0852e-07 | 0.012627 | 0.012627 | 0.012627 | 0.97956 | -0.14373 | 0.97975 | -0.14235 | 4.6768
11 | 0.028996 | 0.0072714 | -0.028979 | -0.0072653 | 1.6389e-05 | 6.1268e-06 | 0.043652 | 0.043652 | 0.043652 | 0.98844 | -0.080829 | 0.98786 | -0.084909 | 16.1675
12 | -0.035408 | -0.0088775 | 0.035445 | 0.0088914 | 3.6905e-05 | 1.3927e-05 | 0.053306 | 0.053305 | 0.053306 | 0.98844 | -0.080829 | 0.9895 | -0.073314 | 19.7428
13 | 0.0011841 | 0.00029662 | -0.0011841 | -0.00029676 | 2.2733e-08 | -1.38e-07 | 0.0017832 | 0.0017832 | 0.0017832 | 0.98808 | -0.083375 | 0.98806 | -0.083513 | 0.66046
14 | -0.0096094 | -0.0024074 | 0.009612 | 0.0024082 | 2.601e-06 | 7.5386e-07 | 0.014594 | 0.014594 | 0.014594 | 0.97975 | -0.14235 | 0.98003 | -0.1404 | 5.4052
15 | 0.16389 | 0.041243 | -0.16379 | -0.041204 | 0.00010167 | 3.8962e-05 | 0.24543 | 0.24543 | 0.24543 | 0.99387 | -0.04258 | 0.99324 | -0.047027 | 45.4508
16 | -0.17614 | -0.044313 | 0.1772 | 0.044717 | 0.0010526 | 0.0004036 | 0.26378 | 0.26378 | 0.26378 | 0.99387 | -0.04258 | 1 | 0 | 48.8478
17 | 0.15819 | 0.0398 | -0.15787 | -0.039679 | 0.00031769 | 0.00012172 | 0.23705 | 0.23705 | 0.23705 | 0.99324 | -0.047027 | 0.99118 | -0.061451 | 43.8973
18 | 0.058515 | 0.014688 | -0.058419 | -0.014651 | 9.6229e-05 | 3.6754e-05 | 0.087854 | 0.087854 | 0.087854 | 0.99118 | -0.061451 | 0.9895 | -0.073314 | 32.5386
19 | 0.099356 | 0.024991 | -0.099252 | -0.024951 | 0.00010413 | 3.9664e-05 | 0.14919 | 0.14919 | 0.14919 | 0.99118 | -0.061451 | 0.99011 | -0.068976 | 27.628
20 | 0.022974 | 0.0057598 | -0.022959 | -0.0057545 | 1.4455e-05 | 5.3104e-06 | 0.034549 | 0.034549 | 0.034549 | 0.9895 | -0.073314 | 0.98886 | -0.077858 | 12.7959
21 | 0.089889 | 0.022604 | -0.089792 | -0.022568 | 9.6749e-05 | 3.6775e-05 | 0.13512 | 0.13512 | 0.13512 | 0.99011 | -0.068976 | 0.98901 | -0.076707 | 25.0222
22 | 0.011887 | 0.0029795 | -0.011882 | -0.002978 | 4.7563e-06 | 1.5239e-06 | 0.017888 | 0.017888 | 0.017888 | 0.98886 | -0.077858 | 0.98845 | -0.080749 | 6.6251
23 | 0.087214 | 0.021921 | -0.087204 | -0.021917 | 9.9616e-06 | 3.7838e-06 | 0.13124 | 0.13124 | 0.13124 | 0.98901 | -0.076707 | 0.98889 | -0.077527 | 24.3037
24 | 0.016471 | 0.0041289 | -0.016466 | -0.0041273 | 4.813e-06 | 1.6901e-06 | 0.024784 | 0.024784 | 0.024784 | 0.98889 | -0.077527 | 0.98859 | -0.079638 | 9.1794
25 | 0.070733 | 0.017789 | -0.07069 | -0.017772 | 4.3421e-05 | 1.6385e-05 | 0.10646 | 0.10646 | 0.10646 | 0.98889 | -0.077527 | 0.98827 | -0.081934 | 19.714
26 | 0.013297 | 0.0033332 | -0.013291 | -0.0033311 | 6.104e-06 | 2.0348e-06 | 0.020015 | 0.020015 | 0.020015 | 0.98859 | -0.079638 | 0.98813 | -0.082954 | 7.4131
27 | 0.065727 | 0.016528 | -0.065669 | -0.016507 | 5.7986e-05 | 2.1817e-05 | 0.098984 | 0.098984 | 0.098984 | 0.98827 | -0.081934 | 0.98737 | -0.088269 | 18.3304
28 | 0.025526 | 0.0064204 | -0.025514 | -0.0064164 | 1.2088e-05 | 3.9801e-06 | 0.038477 | 0.038477 | 0.038477 | 0.98737 | -0.088269 | 0.98688 | -0.091667 | 7.1254
29 | 0.040143 | 0.010086 | -0.040096 | -0.010068 | 4.698e-05 | 1.7806e-05 | 0.060507 | 0.060507 | 0.060507 | 0.98737 | -0.088269 | 0.98618 | -0.096691 | 22.4101
30 | 0.025249 | 0.0063304 | -0.025219 | -0.0063194 | 2.9764e-05 | 1.1026e-05 | 0.038033 | 0.038034 | 0.038034 | 0.98786 | -0.084909 | 0.98666 | -0.093428 | 14.0865
31 | -0.011786 | -0.002953 | 0.011787 | 0.0029535 | 1.3717e-06 | 4.4107e-07 | 0.017895 | 0.017895 | 0.017895 | 0.98003 | -0.1404 | 0.98015 | -0.13956 | 6.6278
32 | -0.013915 | -0.0034867 | 0.01392 | 0.0034886 | 5.3826e-06 | 1.8265e-06 | 0.021125 | 0.021125 | 0.021125 | 0.98015 | -0.13956 | 0.98054 | -0.13676 | 7.8241
33 | -0.01616 | -0.0040498 | 0.016163 | 0.0040509 | 3.0844e-06 | 1.0826e-06 | 0.024523 | 0.024523 | 0.024523 | 0.98054 | -0.13676 | 0.98073 | -0.13538 | 9.0828
34 | -0.018614 | -0.0046653 | 0.018625 | 0.0046692 | 1.103e-05 | 3.9626e-06 | 0.028243 | 0.028243 | 0.028243 | 0.98073 | -0.13538 | 0.98133 | -0.13111 | 10.4603
35 | -0.022005 | -0.0055163 | 0.022012 | 0.0055189 | 7.1948e-06 | 2.6363e-06 | 0.033367 | 0.033367 | 0.033367 | 0.98133 | -0.13111 | 0.98166 | -0.12875 | 12.3583
36 | 0.023241 | 0.0058467 | -0.023196 | -0.0058326 | 4.4438e-05 | 1.4135e-05 | 0.03505 | 0.035051 | 0.035051 | 0.98688 | -0.091667 | 0.98494 | -0.10539 | 6.4909
37 | 0.034855 | 0.0087549 | -0.034809 | -0.0087374 | 4.6325e-05 | 1.7476e-05 | 0.052599 | 0.052599 | 0.052599 | 0.98618 | -0.096691 | 0.98482 | -0.10626 | 19.4811
38 | 0.023196 | 0.0058326 | -0.023153 | -0.0058187 | 4.3645e-05 | 1.3894e-05 | 0.035051 | 0.035052 | 0.035052 | 0.98494 | -0.10539 | 0.98303 | -0.11892 | 6.4911
39 | 0.033572 | 0.0084273 | -0.033557 | -0.0084218 | 1.4593e-05 | 5.4971e-06 | 0.05073 | 0.05073 | 0.05073 | 0.98482 | -0.10626 | 0.98438 | -0.10939 | 18.7888
40 | 0.023153 | 0.0058187 | -0.023104 | -0.0058009 | 4.8244e-05 | 1.7759e-05 | 0.035052 | 0.035052 | 0.035052 | 0.98303 | -0.11892 | 0.98091 | -0.13392 | 12.9824
41 | 0.032303 | 0.0081075 | -0.032284 | -0.0081006 | 1.8315e-05 | 6.888e-06 | 0.048834 | 0.048834 | 0.048834 | 0.98438 | -0.10939 | 0.98381 | -0.11348 | 18.0865
42 | 0.022422 | 0.0056299 | -0.022366 | -0.0056095 | 5.5693e-05 | 2.0449e-05 | 0.034017 | 0.034018 | 0.034018 | 0.98091 | -0.13392 | 0.9784 | -0.15183 | 12.5991
43 | 0.017444 | 0.0043745 | -0.017437 | -0.0043722 | 6.637e-06 | 2.3636e-06 | 0.02655 | 0.02655 | 0.02655 | 0.97767 | -0.15703 | 0.97729 | -0.15978 | 9.8335
44 | -0.017444 | -0.0043745 | 0.017456 | 0.004379 | 1.2582e-05 | 4.4801e-06 | 0.02655 | 0.02655 | 0.02655 | 0.97767 | -0.15703 | 0.9784 | -0.15183 | 9.8335
45 | 0.015466 | 0.0038781 | -0.015419 | -0.0038618 | 4.6724e-05 | 1.6284e-05 | 0.023549 | 0.023549 | 0.023549 | 0.97729 | -0.15978 | 0.97424 | -0.18164 | 8.7219
46 | 0.00491 | 0.0012304 | -0.0049095 | -0.0012304 | 5.4111e-07 | 1.2843e-08 | 0.0074674 | 0.0074675 | 0.0074675 | 0.9784 | -0.15183 | 0.97829 | -0.15263 | 2.7657
47 | 0.020328 | 0.0050935 | -0.020323 | -0.0050918 | 4.9178e-06 | 1.7844e-06 | 0.030657 | 0.030657 | 0.030657 | 0.98666 | -0.093428 | 0.98641 | -0.095176 | 11.3545
48 | -0.001052 | -0.00026365 | 0.001052 | 0.00026327 | 4.866e-08 | -3.7519e-07 | 0.0015884 | 0.0015882 | 0.0015884 | 0.98551 | -0.10157 | 0.98556 | -0.10124 | 0.58828
49 | -0.001052 | -0.00026327 | 0.001052 | 0.0002632 | 9.1692e-09 | -7.0709e-08 | 0.0015882 | 0.0015882 | 0.0015882 | 0.98556 | -0.10124 | 0.98557 | -0.10118 | 0.58823
50 | -0.0040845 | -0.0010232 | 0.0040857 | 0.001023 | 1.1838e-06 | -1.8063e-07 | 0.0061667 | 0.0061665 | 0.0061667 | 0.98557 | -0.10118 | 0.98586 | -0.099081 | 2.284
51 | -0.0050447 | -0.0012634 | 0.0050451 | 0.0012634 | 3.7119e-07 | 1.1914e-08 | 0.0076139 | 0.0076138 | 0.0076139 | 0.98586 | -0.099081 | 0.98594 | -0.098548 | 2.82
52 | -0.006004 | -0.0015037 | 0.0060045 | 0.0015038 | 5.1105e-07 | 6.9336e-08 | 0.0090611 | 0.0090611 | 0.0090611 | 0.98594 | -0.098548 | 0.98602 | -0.097933 | 3.356
53 | 0.027132 | 0.0068051 | -0.027122 | -0.0068012 | 1.0636e-05 | 3.9628e-06 | 0.041087 | 0.041087 | 0.041087 | 0.98267 | -0.12157 | 0.98227 | -0.1244 | 15.2175
54 | -0.029121 | -0.0073036 | 0.029133 | 0.0073079 | 1.1477e-05 | 4.2945e-06 | 0.044099 | 0.044099 | 0.044099 | 0.98267 | -0.12157 | 0.98307 | -0.11873 | 16.3329
55 | 0.024622 | 0.0061748 | -0.024607 | -0.0061693 | 1.4826e-05 | 5.4861e-06 | 0.037301 | 0.037301 | 0.037301 | 0.98227 | -0.1244 | 0.98166 | -0.12875 | 13.8153
56 | -0.030187 | -0.0075722 | 0.030199 | 0.0075766 | 1.1557e-05 | 4.3324e-06 | 0.045695 | 0.045695 | 0.045695 | 0.98307 | -0.11873 | 0.98346 | -0.11597 | 16.9242
57 | -0.031386 | -0.0078742 | 0.031397 | 0.0078783 | 1.0846e-05 | 4.0737e-06 | 0.047492 | 0.047492 | 0.047492 | 0.98346 | -0.11597 | 0.98381 | -0.11348 | 17.5896
58 | -0.014309 | -0.0035853 | 0.014316 | 0.0035877 | 7.0024e-06 | 2.3863e-06 | 0.021596 | 0.021596 | 0.021596 | 0.98591 | -0.098712 | 0.98641 | -0.095176 | 7.9987
59 | 0.0073207 | 0.0018337 | -0.0073206 | -0.0018337 | 6.0235e-08 | 1.3083e-08 | 0.011049 | 0.011049 | 0.011049 | 0.98591 | -0.098712 | 0.98591 | -0.098771 | 4.0921
60 | 0.0060068 | 0.0015041 | -0.0060045 | -0.0015038 | 2.2882e-06 | 3.1016e-07 | 0.0090609 | 0.0090611 | 0.0090611 | 0.98641 | -0.095176 | 0.98602 | -0.097933 | 3.356
61 | 0.0073206 | 0.0018337 | -0.0073197 | -0.0018335 | 8.9725e-07 | 1.9491e-07 | 0.011049 | 0.011049 | 0.011049 | 0.98591 | -0.098771 | 0.98578 | -0.099657 | 4.0921
62 | 0.005574 | 0.001396 | -0.0055715 | -0.0013958 | 2.4918e-06 | 2.3955e-07 | 0.0084136 | 0.0084138 | 0.0084138 | 0.98578 | -0.099657 | 0.98533 | -0.10289 | 3.1162
63 | 0.0055715 | 0.0013958 | -0.0055678 | -0.0013954 | 3.7149e-06 | 3.5845e-07 | 0.0084138 | 0.0084142 | 0.0084142 | 0.98533 | -0.10289 | 0.98465 | -0.10771 | 3.1164
64 | 0.010804 | 0.0027053 | -0.010804 | -0.002705 | 8.0532e-07 | 2.5072e-07 | 0.016501 | 0.016501 | 0.016501 | 0.97424 | -0.18164 | 0.97417 | -0.18218 | 6.1116
65 | -0.0015457 | -0.0003874 | 0.0015461 | 0.0003863 | 3.4746e-07 | -1.099e-06 | 0.0023666 | 0.0023661 | 0.0023666 | 0.9719 | -0.19852 | 0.97213 | -0.19689 | 0.8765
66 | -0.0084162 | -0.0021066 | 0.0084267 | 0.0021094 | 1.0476e-05 | 2.7732e-06 | 0.012882 | 0.012881 | 0.012882 | 0.97213 | -0.19689 | 0.97338 | -0.18789 | 4.7709
67 | 0.0068701 | 0.0017203 | -0.0068656 | -0.0017194 | 4.4748e-06 | 9.1757e-07 | 0.010515 | 0.010516 | 0.010516 | 0.97213 | -0.19689 | 0.97148 | -0.20161 | 3.8947
68 | -0.0084267 | -0.0021094 | 0.008432 | 0.0021108 | 5.3048e-06 | 1.403e-06 | 0.012881 | 0.012881 | 0.012881 | 0.97338 | -0.18789 | 0.97401 | -0.18333 | 4.7708
69 | 0.0039479 | 0.00098816 | -0.0039454 | -0.00098855 | 2.4868e-06 | -3.9218e-07 | 0.0060466 | 0.006047 | 0.006047 | 0.97148 | -0.20161 | 0.97084 | -0.20617 | 2.2396
70 | -0.0090137 | -0.0022566 | 0.0090151 | 0.002257 | 1.4325e-06 | 4.0025e-07 | 0.01377 | 0.01377 | 0.01377 | 0.97401 | -0.18333 | 0.97417 | -0.18218 | 5.0998
71 | 0.0039454 | 0.00098855 | -0.003945 | -0.00098861 | 4.0275e-07 | -6.333e-08 | 0.006047 | 0.0060471 | 0.0060471 | 0.97084 | -0.20617 | 0.97074 | -0.2069 | 2.2397
72 | 0.0017885 | 0.00044803 | -0.0017884 | -0.00044821 | 8.0889e-08 | -1.8514e-07 | 0.0027318 | 0.0027318 | 0.0027318 | 0.97417 | -0.18218 | 0.97412 | -0.18251 | 1.0118
73 | 0.003945 | 0.00098861 | -0.0039448 | -0.00098865 | 2.4295e-07 | -3.8178e-08 | 0.0060471 | 0.0060472 | 0.0060472 | 0.97074 | -0.2069 | 0.97068 | -0.20735 | 2.2397

## res_trafo
| p_hv_mw | q_hv_mvar | p_lv_mw | q_lv_mvar | pl_mw | ql_mvar | i_hv_ka | i_lv_ka | vm_hv_pu | va_hv_degree | vm_lv_pu | va_lv_degree | loading_percent
0 | 2.5187e-16 | 8.8016e-16 | 0.00079998 | 7.4552e-08 | 0.00079998 | 7.4552e-08 | 2.6429e-17 | 0.0011547 | 0.99998 | 149.9947 | 1 | 0 | 0.31999

## res_ext_grid
| p_mw | q_mvar
0 | 0.17985 | 0.045183

## res_load
| p_mw | q_mvar
0 | 0.0023723 | 0.00059456
1 | 0.0011769 | 0.00029496
2 | 0.0014515 | 0.00036378
3 | 0.0011863 | 0.00029732
4 | 0.0014607 | 0.00036609
5 | 0.0021238 | 0.00053227
6 | 0.0019069 | 0.00047791
7 | 0.0018584 | 0.00046576
8 | 0.0012949 | 0.00032454
9 | 0.012252 | 0.0030707
10 | 0.0055998 | 0.0014034
11 | 0.0018578 | 0.0004656
12 | 0.009363 | 0.0023466
13 | 0.011072 | 0.002775
14 | 0.0025787 | 0.00064629
15 | 0.0031684 | 0.00079408
16 | 0.0049624 | 0.0012437
17 | 0.013291 | 0.0033311
18 | 0.0037302 | 0.00093488
19 | 0.011882 | 0.002978
20 | 0.0021741 | 0.00054488
21 | 0.0021277 | 0.00053324
22 | 0.0022395 | 0.00056126
23 | 0.0024513 | 0.00061436
24 | 0.0033798 | 0.00084706
25 | 0.0022731 | 0.00056968
26 | 0.0052412 | 0.0013136
27 | 0.0012371 | 0.00031006
28 | 0.0012544 | 0.00031437
29 | 0.00068236 | 0.00017101
30 | 0.0019715 | 0.00049411
31 | 0.0011841 | 0.00029676
32 | 0.0048911 | 0.0012258
33 | 0.001052 | 0.00026365
34 | 0.0030325 | 0.00076002
35 | 0.00095897 | 0.00024034
36 | 0.00095897 | 0.00024034
37 | 0.0019888 | 0.00049845
38 | 0.0024993 | 0.00062637
39 | 0.0010549 | 0.00026437
40 | 0.0025951 | 0.0006504
41 | 0.0011874 | 0.0002976
42 | 0.00088705 | 0.00022232
43 | 0.0069887 | 0.0017515
44 | 0.0017457 | 0.00043751
45 | 0.0055678 | 0.0013954
46 | 0.0049095 | 0.0012304
47 | 0.0046145 | 0.0011565
48 | 0.0015457 | 0.0003874
49 | 0.0029177 | 0.00073125
50 | 0.00058174 | 0.0001458
51 | 0.0039448 | 0.00098865
52 | 0.0017884 | 0.00044821

## dtypes
| element | column | dtype
0 | bus | name | object
1 | bus | vn_kv | float64
2 | bus | type | object
3 | bus | zone | object
4 | bus | in_service | bool
5 | load | name | object
6 | load | bus | uint32
7 | load | p_mw | float64
8 | load | q_mvar | float64
9 | load | const_z_percent | float64
10 | load | const_i_percent | float64
11 | load | sn_mva | float64
12 | load | scaling | float64
13 | load | in_service | bool
14 | load | type | object
15 | ext_grid | name | object
16 | ext_grid | bus | uint32
17 | ext_grid | vm_pu | float64
18 | ext_grid | va_degree | float64
19 | ext_grid | slack_weight | float64
20 | ext_grid | in_service | bool
21 | line | name | object
22 | line | std_type | object
23 | line | from_bus | uint32
24 | line | to_bus | uint32
25 | line | length_km | float64
26 | line | r_ohm_per_km | float64
27 | line | x_ohm_per_km | float64
28 | line | c_nf_per_km | float64
29 | line | g_us_per_km | float64
30 | line | max_i_ka | float64
31 | line | df | float64
32 | line | parallel | uint32
33 | line | type | object
34 | line | in_service | bool
35 | trafo | name | object
36 | trafo | std_type | object
37 | trafo | hv_bus | uint32
38 | trafo | lv_bus | uint32
39 | trafo | sn_mva | float64
40 | trafo | vn_hv_kv | float64
41 | trafo | vn_lv_kv | float64
42 | trafo | vk_percent | float64
43 | trafo | vkr_percent | float64
44 | trafo | pfe_kw | float64
45 | trafo | i0_percent | float64
46 | trafo | shift_degree | float64
47 | trafo | tap_side | object
48 | trafo | tap_neutral | int32
49 | trafo | tap_min | int32
50 | trafo | tap_max | int32
51 | trafo | tap_step_percent | float64
52 | trafo | tap_step_degree | float64
53 | trafo | tap_pos | int32
54 | trafo | tap_phase_shifter | bool
55 | trafo | parallel | uint32
56 | trafo | df | float64
57 | trafo | in_service | bool
58 | line_geodata | coords | object
59 | bus_geodata | x | float64
60 | bus_geodata | y | float64
61 | bus_geodata | coords | object
62 | res_bus | vm_pu | float64
63 | res_bus | va_degree | float64
64 | res_bus | p_mw | float64
65 | res_bus | q_mvar | float64
66 | res_line | p_from_mw | float64
67 | res_line | q_from_mvar | float64
68 | res_line | p_to_mw | float64
69 | res_line | q_to_mvar | float64
70 | res_line | pl_mw | float64
71 | res_line | ql_mvar | float64
72 | res_line | i_from_ka | float64
73 | res_line | i_to_ka | float64
74 | res_line | i_ka | float64
75 | res_line | vm_from_pu | float64
76 | res_line | va_from_degree | float64
77 | res_line | vm_to_pu | float64
78 | res_line | va_to_degree | float64
79 | res_line | loading_percent | float64
80 | res_trafo | p_hv_mw | float64
81 | res_trafo | q_hv_mvar | float64
82 | res_trafo | p_lv_mw | float64
83 | res_trafo | q_lv_mvar | float64
84 | res_trafo | pl_mw | float64
85 | res_trafo | ql_mvar | float64
86 | res_trafo | i_hv_ka | float64
87 | res_trafo | i_lv_ka | float64
88 | res_trafo | vm_hv_pu | float64
89 | res_trafo | va_hv_degree | float64
90 | res_trafo | vm_lv_pu | float64
91 | res_trafo | va_lv_degree | float64
92 | res_trafo | loading_percent | float64
93 | res_ext_grid | p_mw | float64
94 | res_ext_grid | q_mvar | float64
95 | res_load | p_mw | float64
96 | res_load | q_mvar | float64

## parameters
| version | format_version | converged | OPF_converged | name | f_hz | sn_mva
0 | 2.14.6 | 2.14.0 | TRUE | FALSE |  | 50 | 1