## bus
| name | vn_kv | type | zone | in_service
0 | bus_LV_1010-15_1_3_node_29 | 0.4 | n |  | TRUE
1 | bus_LV_1010-15_1_3_node_30 | 0.4 | n |  | TRUE
2 | bus_LV_1010-15_1_3_node_31 | 0.4 | n |  | TRUE
3 | bus_LV_1010-15_1_3_node_32 | 0.4 | n |  | TRUE
4 | bus_LV_1010-15_1_3_node_33 | 0.4 | n |  | TRUE
5 | bus_LV_1010-15_1_3_node_34 | 0.4 | n |  | TRUE
6 | bus_LV_1010-15_1_3_node_74 | 0.4 | n |  | TRUE
7 | bus_LV_1010-15_1_3_node_35 | 0.4 | n |  | TRUE
8 | bus_LV_1010-15_1_3_node_114 | 0.4 | n |  | TRUE
9 | bus_LV_1010-15_1_3_node_36 | 0.4 | n |  | TRUE
10 | bus_LV_1010-15_1_3_node_40 | 0.4 | n |  | TRUE
11 | bus_LV_1010-15_1_3_node_41 | 0.4 | n |  | TRUE
12 | bus_LV_1010-15_1_3_node_42 | 0.4 | n |  | TRUE
13 | bus_LV_1010-15_1_3_node_43 | 0.4 | n |  | TRUE
14 | bus_LV_1010-15_1_3_node_44 | 0.4 | n |  | TRUE
15 | bus_LV_1010-15_1_3_node_61 | 0.4 | n |  | TRUE
16 | bus_LV_1010-15_1_3_node_64 | 0.4 | n |  | TRUE
17 | bus_LV_1010-15_1_3_node_62 | 0.4 | n |  | TRUE
18 | bus_LV_1010-15_1_3_node_63 | 0.4 | n |  | TRUE
19 | bus_LV_1010-15_1_3_node_85 | 0.4 | n |  | TRUE
20 | bus_LV_1010-15_1_3_node_89 | 0.4 | n |  | TRUE
21 | bus_LV_1010-15_1_3_node_75 | 0.4 | n |  | TRUE
22 | bus_LV_1010-15_1_3_node_101 | 0.4 | n |  | TRUE
23 | bus_LV_1010-15_1_3_node_115 | 0.4 | n |  | TRUE
24 | bus_LV_1010-15_1_3_node_76 | 0.4 | n |  | TRUE
25 | bus_LV_1010-15_1_3_node_84 | 0.4 | n |  | TRUE
26 | bus_LV_1010-15_1_3_node_86 | 0.4 | n |  | TRUE
27 | bus_LV_1010-15_1_3_node_103 | 0.4 | n |  | TRUE
28 | bus_LV_1010-15_1_3_node_97 | 0.4 | n |  | TRUE
29 | bus_LV_1010-15_1_3_node_88 | 0.4 | n |  | TRUE
30 | bus_LV_1010-15_1_3_node_119 | 0.4 | n |  | TRUE
31 | bus_LV_1010-15_1_3_node_118 | 0.4 | n |  | TRUE
32 | bus_LV_1010-15_1_3_node_117 | 0.4 | n |  | TRUE
33 | bus_LV_1010-15_1_3_node_90 | 0.4 | n |  | TRUE
34 | bus_LV_1010-15_1_3_node_91 | 0.4 | n |  | TRUE
35 | bus_LV_1010-15_1_3_node_92 | 0.4 | n |  | TRUE
36 | bus_LV_1010-15_1_3_node_108 | 0.4 | n |  | TRUE
37 | bus_LV_1010-15_1_3_node_93 | 0.4 | n |  | TRUE
38 | bus_LV_1010-15_1_3_node_111 | 0.4 | n |  | TRUE
39 | bus_LV_1010-15_1_3_node_94 | 0.4 | n |  | TRUE
40 | bus_LV_1010-15_1_3_node_95 | 0.4 | n |  | TRUE
41 | bus_LV_1010-15_1_3_node_98 | 0.4 | n |  | TRUE
42 | bus_LV_1010-15_1_3_node_100 | 0.4 | n |  | TRUE
43 | bus_LV_1010-15_1_3_node_102 | 0.4 | n |  | TRUE
44 | bus_LV_1010-15_1_3_node_99 | 0.4 | n |  | TRUE
45 | bus_LV_1010-15_1_3_node_104 | 0.4 | n |  | TRUE
46 | bus_LV_1010-15_1_3_node_105 | 0.4 | n |  | TRUE
47 | bus_LV_1010-15_1_3_node_107 | 0.4 | n |  | TRUE
48 | bus_LV_1010-15_1_3_node_106 | 0.4 | n |  | TRUE
49 | bus_LV_1010-15_1_3_node_109 | 0.4 | n |  | TRUE
50 | bus_LV_1010-15_1_3_node_112 | 0.4 | n |  | TRUE
51 | bus_MV_0_node_62 | 20 | n |  | TRUE

## load
| name | bus | p_mw | q_mvar | const_z_percent | const_i_percent | sn_mva | scaling | in_service | type
0 | LV_1010-15_1_3_load_29 | 0 | 0.00086106 | 0.0002158 | 0 | 0 |  | 1 | TRUE | wye
1 | LV_1010-15_1_3_load_30 | 1 | 0.0012163 | 0.00030483 | 0 | 0 |  | 1 | TRUE | wye
2 | LV_1010-15_1_3_load_32 | 3 | 0.00036723 | 9.2036e-05 | 0 | 0 |  | 1 | TRUE | wye
3 | LV_1010-15_1_3_load_33 | 4 | 0.0019319 | 0.00048417 | 0 | 0 |  | 1 | TRUE | wye
4 | LV_1010-15_1_3_load_74 | 6 | 0.00086892 | 0.00021777 | 0 | 0 |  | 1 | TRUE | wye
5 | LV_1010-15_1_3_load_35 | 7 | 0.0026029 | 0.00065235 | 0 | 0 |  | 1 | TRUE | wye
6 | LV_1010-15_1_3_load_114 | 8 | 0.0045693 | 0.0011452 | 0 | 0 |  | 1 | TRUE | wye
7 | LV_1010-15_1_3_load_36 | 9 | 0.0015149 | 0.00037968 | 0 | 0 |  | 1 | TRUE | wye
8 | LV_1010-15_1_3_load_40 | 10 | 0.000331 | 8.2957e-05 | 0 | 0 |  | 1 | TRUE | wye
9 | LV_1010-15_1_3_load_41 | 11 | 0.0013491 | 0.00033811 | 0 | 0 |  | 1 | TRUE | wye
10 | LV_1010-15_1_3_load_43 | 13 | 0.001441 | 0.00036115 | 0 | 0 |  | 1 | TRUE | wye
11 | LV_1010-15_1_3_load_62 | 17 | 0.00098556 | 0.00024701 | 0 | 0 |  | 1 | TRUE | wye
12 | LV_1010-15_1_3_load_85 | 19 | 0.00059995 | 0.00015036 | 0 | 0 |  | 1 | TRUE | wye
13 | LV_1010-15_1_3_load_89 | 20 | 0.00072505 | 0.00018171 | 0 | 0 |  | 1 | TRUE | wye
14 | LV_1010-15_1_3_load_101 | 22 | 0.0036486 | 0.00091443 | 0 | 0 |  | 1 | TRUE | wye
15 | LV_1010-15_1_3_load_115 | 23 | 0.01323 | 0.0033157 | 0 | 0 |  | 1 | TRUE | wye
16 | LV_1010-15_1_3_load_76 | 24 | 0.00052706 | 0.00013209 | 0 | 0 |  | 1 | TRUE | wye
17 | LV_1010-15_1_3_load_84 | 25 | 0.00047481 | 0.000119 | 0 | 0 |  | 1 | TRUE | wye
18 | LV_1010-15_1_3_load_103 | 27 | 0.0011372 | 0.000285 | 0 | 0 |  | 1 | TRUE | wye
19 | LV_1010-15_1_3_load_119 | 30 | 0.00058638 | 0.00014696 | 0 | 0 |  | 1 | TRUE | wye
20 | LV_1010-15_1_3_load_118 | 31 | 0.00028642 | 7.1783e-05 | 0 | 0 |  | 1 | TRUE | wye
21 | LV_1010-15_1_3_load_117 | 32 | 0.0021301 | 0.00053385 | 0 | 0 |  | 1 | TRUE | wye
22 | LV_1010-15_1_3_load_90 | 33 | 0.00053216 | 0.00013337 | 0 | 0 |  | 1 | TRUE | wye
23 | LV_1010-15_1_3_load_91 | 34 | 0.00042311 | 0.00010604 | 0 | 0 |  | 1 | TRUE | wye
24 | LV_1010-15_1_3_load_92 | 35 | 0.00090519 | 0.00022686 | 0 | 0 |  | 1 | TRUE | wye
25 | LV_1010-15_1_3_load_108 | 36 | 0.00035334 | 8.8556e-05 | 0 | 0 |  | 1 | TRUE | wye
26 | LV_1010-15_1_3_load_93 | 37 | 0.0001782 | 4.4661e-05 | 0 | 0 |  | 1 | TRUE | wye
27 | LV_1010-15_1_3_load_94 | 39 | 0.00018121 | 4.5416e-05 | 0 | 0 |  | 1 | TRUE | wye
28 | LV_1010-15_1_3_load_100 | 42 | 0.0027443 | 0.00068778 | 0 | 0 |  | 1 | TRUE | wye
29 | LV_1010-15_1_3_load_102 | 43 | 0.00030434 | 7.6274e-05 | 0 | 0 |  | 1 | TRUE | wye
30 | LV_1010-15_1_3_load_99 | 44 | 0.00086461 | 0.00021669 | 0 | 0 |  | 1 | TRUE | wye
31 | LV_1010-15_1_3_load_104 | 45 | 0.00020278 | 5.082e-05 | 0 | 0 |  | 1 | TRUE | wye
32 | LV_1010-15_1_3_load_107 | 47 | 0.00054994 | 0.00013783 | 0 | 0 |  | 1 | TRUE | wye
33 | LV_1010-15_1_3_load_106 | 48 | 0.0014214 | 0.00035624 | 0 | 0 |  | 1 | TRUE | wye
34 | LV_1010-15_1_3_load_109 | 49 | 0.0013681 | 0.00034288 | 0 | 0 |  | 1 | TRUE | wye

## ext_grid
| name | bus | vm_pu | va_degree | slack_weight | in_service
0 |  | 17 | 1 | 0 | 1 | TRUE

## line
| name | std_type | from_bus | to_bus | length_km | r_ohm_per_km | x_ohm_per_km | c_nf_per_km | g_us_per_km | max_i_ka | df | parallel | type | in_service
0 | LV_1010-15_1_3_line_0 | NAYY 4x150 SE | 0 | 1 | 0.016684 | 0.208 | 0.08 | 261 | 0 | 0.27 | 1 | 1 | cs | TRUE
1 | LV_1010-15_1_3_line_1 | NAYY 4x150 SE | 0 | 2 | 0.0082812 | 0.208 | 0.08 | 261 | 0 | 0.27 | 1 | 1 | cs | TRUE
2 | LV_1010-15_1_3_line_2 | NAYY 4x150 SE | 1 | 3 | 0.044873 | 0.208 | 0.08 | 261 | 0 | 0.27 | 1 | 1 | cs | TRUE
3 | LV_1010-15_1_3_line_3 | NAYY 4x150 SE | 2 | 4 | 0.026468 | 0.208 | 0.08 | 261 | 0 | 0.27 | 1 | 1 | cs | TRUE
4 | LV_1010-15_1_3_line_4 | NAYY 4x150 SE | 2 | 5 | 0.007203 | 0.208 | 0.08 | 261 | 0 | 0.27 | 1 | 1 | cs | TRUE
5 | LV_1010-15_1_3_line_5 | NAYY 4x150 SE | 3 | 6 | 0.021358 | 0.208 | 0.08 | 261 | 0 | 0.27 | 1 | 1 | cs | TRUE
6 | LV_1010-15_1_3_line_6 | NAYY 4x150 SE | 4 | 7 | 0.033298 | 0.208 | 0.08 | 261 | 0 | 0.27 | 1 | 1 | cs | TRUE
7 | LV_1010-15_1_3_line_7 | NAYY 4x150 SE | 5 | 8 | 0.043863 | 0.208 | 0.08 | 261 | 0 | 0.27 | 1 | 1 | cs | TRUE
8 | LV_1010-15_1_3_line_8 | NAYY 4x150 SE | 5 | 9 | 0.017999 | 0.208 | 0.08 | 261 | 0 | 0.27 | 1 | 1 | cs | TRUE
9 | LV_1010-15_1_3_line_9 | NAYY 4x150 SE | 6 | 21 | 0.023992 | 0.208 | 0.08 | 261 | 0 | 0.27 | 1 | 1 | cs | TRUE
10 | LV_1010-15_1_3_line_10 | NAYY 4x150 SE | 10 | 11 | 0.019016 | 0.208 | 0.08 | 261 | 0 | 0.27 | 1 | 1 | cs | TRUE
11 | LV_1010-15_1_3_line_11 | NAYY 4x150 SE | 10 | 12 | 0.076874 | 0.208 | 0.08 | 261 | 0 | 0.27 | 1 | 1 | cs | TRUE
12 | LV_1010-15_1_3_line_12 | NAYY 4x150 SE | 11 | 13 | 0.025917 | 0.208 | 0.08 | 261 | 0 | 0.27 | 1 | 1 | cs | TRUE
13 | LV_1010-15_1_3_line_13 | NAYY 4x150 SE | 12 | 14 | 0.005846 | 0.208 | 0.08 | 261 | 0 | 0.27 | 1 | 1 | cs | TRUE
14 | LV_1010-15_1_3_line_14 | NAYY 4x150 SE | 13 | 15 | 0.0013537 | 0.208 | 0.08 | 261 | 0 | 0.27 | 1 | 1 | cs | TRUE
15 | LV_1010-15_1_3_line_15 | NAYY 4x150 SE | 14 | 16 | 0.031238 | 0.208 | 0.08 | 261 | 0 | 0.27 | 1 | 1 | cs | TRUE
16 | LV_1010-15_1_3_line_16 | NAYY 4x150 SE | 15 | 17 | 0.12044 | 0.208 | 0.08 | 261 | 0 | 0.27 | 1 | 1 | cs | TRUE
17 | LV_1010-15_1_3_line_17 | NAYY 4x150 SE | 15 | 18 | 0.012633 | 0.208 | 0.08 | 261 | 0 | 0.27 | 1 | 1 | cs | TRUE
18 | LV_1010-15_1_3_line_18 | NAYY 4x150 SE | 16 | 23 | 0.037962 | 0.208 | 0.08 | 261 | 0 | 0.27 | 1 | 1 | cs | TRUE
19 | LV_1010-15_1_3_line_19 | NAYY 4x150 SE | 17 | 19 | 0.11033 | 0.208 | 0.08 | 261 | 0 | 0.27 | 1 | 1 | cs | TRUE
20 | LV_1010-15_1_3_line_20 | NAYY 4x150 SE | 17 | 20 | 0.14066 | 0.208 | 0.08 | 261 | 0 | 0.27 | 1 | 1 | cs | TRUE
21 | LV_1010-15_1_3_line_21 | NAYY 4x150 SE | 18 | 21 | 0.02127 | 0.208 | 0.08 | 261 | 0 | 0.27 | 1 | 1 | cs | TRUE
22 | LV_1010-15_1_3_line_22 | NAYY 4x150 SE | 18 | 22 | 0.12333 | 0.208 | 0.08 | 261 | 0 | 0.27 | 1 | 1 | cs | TRUE
23 | LV_1010-15_1_3_line_23 | NAYY 4x150 SE | 19 | 26 | 0.077198 | 0.208 | 0.08 | 261 | 0 | 0.27 | 1 | 1 | cs | TRUE
24 | LV_1010-15_1_3_line_24 | NAYY 4x150 SE | 20 | 32 | 0.13817 | 0.208 | 0.08 | 261 | 0 | 0.27 | 1 | 1 | cs | TRUE
25 | LV_1010-15_1_3_line_25 | NAYY 4x150 SE | 21 | 24 | 0.01967 | 0.208 | 0.08 | 261 | 0 | 0.27 | 1 | 1 | cs | TRUE
26 | LV_1010-15_1_3_line_26 | NAYY 4x150 SE | 23 | 25 | 0.034004 | 0.208 | 0.08 | 261 | 0 | 0.27 | 1 | 1 | cs | TRUE
27 | LV_1010-15_1_3_line_27 | NAYY 4x150 SE | 26 | 27 | 0.058501 | 0.208 | 0.08 | 261 | 0 | 0.27 | 1 | 1 | cs | TRUE
28 | LV_1010-15_1_3_line_28 | NAYY 4x150 SE | 26 | 28 | 0.006273 | 0.208 | 0.08 | 261 | 0 | 0.27 | 1 | 1 | cs | TRUE
29 | LV_1010-15_1_3_line_29 | NAYY 4x150 SE | 27 | 33 | 0.12211 | 0.208 | 0.08 | 261 | 0 | 0.27 | 1 | 1 | cs | TRUE
30 | LV_1010-15_1_3_line_30 | NAYY 4x150 SE | 28 | 42 | 0.025798 | 0.208 | 0.08 | 261 | 0 | 0.27 | 1 | 1 | cs | TRUE
31 | LV_1010-15_1_3_line_31 | NAYY 4x150 SE | 28 | 40 | 0.098692 | 0.208 | 0.08 | 261 | 0 | 0.27 | 1 | 1 | cs | TRUE
32 | LV_1010-15_1_3_line_32 | NAYY 4x150 SE | 29 | 30 | 0.011979 | 0.208 | 0.08 | 261 | 0 | 0.27 | 1 | 1 | cs | TRUE
33 | LV_1010-15_1_3_line_33 | NAYY 4x150 SE | 29 | 31 | 0.011319 | 0.208 | 0.08 | 261 | 0 | 0.27 | 1 | 1 | cs | TRUE
34 | LV_1010-15_1_3_line_34 | NAYY 4x150 SE | 30 | 46 | 0.23868 | 0.208 | 0.08 | 261 | 0 | 0.27 | 1 | 1 | cs | TRUE
35 | LV_1010-15_1_3_line_35 | NAYY 4x150 SE | 32 | 50 | 0.057175 | 0.208 | 0.08 | 261 | 0 | 0.27 | 1 | 1 | cs | TRUE
36 | LV_1010-15_1_3_line_36 | NAYY 4x150 SE | 34 | 35 | 0.057506 | 0.208 | 0.08 | 261 | 0 | 0.27 | 1 | 1 | cs | TRUE
37 | LV_1010-15_1_3_line_37 | NAYY 4x150 SE | 34 | 36 | 0.10121 | 0.208 | 0.08 | 261 | 0 | 0.27 | 1 | 1 | cs | TRUE
38 | LV_1010-15_1_3_line_38 | NAYY 4x150 SE | 35 | 37 | 0.033679 | 0.208 | 0.08 | 261 | 0 | 0.27 | 1 | 1 | cs | TRUE
39 | LV_1010-15_1_3_line_39 | NAYY 4x150 SE | 36 | 49 | 0.0025986 | 0.208 | 0.08 | 261 | 0 | 0.27 | 1 | 1 | cs | TRUE
40 | LV_1010-15_1_3_line_40 | NAYY 4x150 SE | 37 | 38 | 0.14521 | 0.208 | 0.08 | 261 | 0 | 0.27 | 1 | 1 | cs | TRUE
41 | LV_1010-15_1_3_line_41 | NAYY 4x150 SE | 38 | 50 | 0.14401 | 0.208 | 0.08 | 261 | 0 | 0.27 | 1 | 1 | cs | TRUE
42 | LV_1010-15_1_3_line_42 | NAYY 4x150 SE | 38 | 48 | 0.1331 | 0.208 | 0.08 | 261 | 0 | 0.27 | 1 | 1 | cs | TRUE
43 | LV_1010-15_1_3_line_43 | NAYY 4x150 SE | 39 | 40 | 0.085297 | 0.208 | 0.08 | 261 | 0 | 0.27 | 1 | 1 | cs | TRUE
44 | LV_1010-15_1_3_line_44 | NAYY 4x150 SE | 40 | 41 | 0.13524 | 0.208 | 0.08 | 261 | 0 | 0.27 | 1 | 1 | cs | TRUE
45 | LV_1010-15_1_3_line_45 | NAYY 4x150 SE | 41 | 43 | 0.037037 | 0.208 | 0.08 | 261 | 0 | 0.27 | 1 | 1 | cs | TRUE
46 | LV_1010-15_1_3_line_46 | NAYY 4x150 SE | 42 | 44 | 0.0072585 | 0.208 | 0.08 | 261 | 0 | 0.27 | 1 | 1 | cs | TRUE
47 | LV_1010-15_1_3_line_47 | NAYY 4x150 SE | 45 | 46 | 0.011031 | 0.208 | 0.08 | 261 | 0 | 0.27 | 1 | 1 | cs | TRUE
48 | LV_1010-15_1_3_line_48 | NAYY 4x150 SE | 45 | 47 | 0.19553 | 0.208 | 0.08 | 261 | 0 | 0.27 | 1 | 1 | cs | TRUE
49 | LV_1010-15_1_3_line_49 | NAYY 4x150 SE | 46 | 48 | 0.024386 | 0.208 | 0.08 | 261 | 0 | 0.27 | 1 | 1 | cs | TRUE

## trafo
| name | std_type | hv_bus | lv_bus | sn_mva | vn_hv_kv | vn_lv_kv | vk_percent | vkr_percent | pfe_kw | i0_percent | shift_degree | tap_side | tap_neutral | tap_min | tap_max | tap_step_percent | tap_step_degree | tap_pos | tap_phase_shifter | parallel | df | in_service
0 | LV_1010-15_1_3_trafo_62 | 0.25 MVA 20/0.4 kV | 51 | 17 | 0.25 | 20 | 0.4 | 6 | 1.44 | 0.8 | 0.32 | 150 | hv | 0 | -2 | 2 | 2.5 | 0 | 0 | FALSE | 1 | 1 | TRUE

## line_geodata
| x0 | y0 | x1 | y1 | x2 | y2 | x3 | y3 | x4 | y4 | x5 | y5 | x6 | y6 | x7 | y7 | x8 | y8
0 | 2638861.8017 | 1196890.3808 | 2638847.2823 | 1196882.1617
1 | 2638869.0083 | 1196894.4603 | 2638861.8017 | 1196890.3808
2 | 2638812.0054 | 1196889.9566 | 2638822.1083 | 1196876.1236 | 2638828.5233 | 1196873.5304 | 2638834.5391 | 1196874.948 | 2638847.2823 | 1196882.1617
3 | 2638869.0083 | 1196894.4603 | 2638881.8969 | 1196871.3418
4 | 2638875.292 | 1196898.0142 | 2638869.0083 | 1196894.4603
5 | 2638799.4084 | 1196907.2045 | 2638812.0054 | 1196889.9566
6 | 2638881.8969 | 1196871.3418 | 2638883.0885 | 1196869.2045 | 2638900.3542 | 1196864.792 | 2638911.6463 | 1196871.2947
7 | 2638875.292 | 1196898.0142 | 2638853.5344 | 1196936.1273
8 | 2638875.292 | 1196898.0142 | 2638891.1096 | 1196906.6028
9 | 2638785.2582 | 1196926.5793 | 2638799.4084 | 1196907.2045
10 | 2638725.9114 | 1196926.2726 | 2638742.7987 | 1196935.0142
11 | 2638655.7712 | 1196894.8686 | 2638669.6958 | 1196900.6062 | 2638688.0025 | 1196908.3398 | 2638710.36 | 1196918.6123 | 2638723.6931 | 1196925.1243 | 2638725.9114 | 1196926.2726
12 | 2638765.8149 | 1196946.9282 | 2638742.7987 | 1196935.0142
13 | 2638657.3994 | 1196889.2538 | 2638655.7712 | 1196894.8686
14 | 2638767.017 | 1196947.5505 | 2638765.8149 | 1196946.9282
15 | 2638657.3994 | 1196889.2538 | 2638686.3037 | 1196901.3028
16 | 2638767.017 | 1196947.5505 | 2638873.5601 | 1197003.7169
17 | 2638767.017 | 1196947.5505 | 2638767.3412 | 1196941.0156 | 2638772.7539 | 1196943.8078
18 | 2638683.0189 | 1196868.619 | 2638690.8381 | 1196876.196 | 2638692.3456 | 1196878.6626 | 2638692.8962 | 1196880.6784 | 2638693.1197 | 1196882.6254 | 2638693.2495 | 1196884.9386 | 2638692.6604 | 1196887.6919 | 2638686.3037 | 1196901.3028
19 | 2638873.5601 | 1197003.7169 | 2638964.1564 | 1197051.4768 | 2638971.1961 | 1197055.099
20 | 2638873.5601 | 1197003.7169 | 2638806.2942 | 1197127.2466
21 | 2638772.7539 | 1196943.8078 | 2638785.2582 | 1196926.5793
22 | 2638772.7539 | 1196943.8078 | 2638799.9152 | 1196957.9471 | 2638882.0599 | 1197000.9326
23 | 2639041.2155 | 1197087.4766 | 2639001.8392 | 1197070.8662 | 2638971.1961 | 1197055.099
24 | 2638863.7778 | 1197252.8912 | 2638806.2942 | 1197127.2466
25 | 2638785.2582 | 1196926.5793 | 2638802.4123 | 1196936.2042
26 | 2638683.0189 | 1196868.619 | 2638699.9677 | 1196839.1402
27 | 2639041.2155 | 1197087.4766 | 2639040.2806 | 1197091.8618 | 2639039.1918 | 1197096.4683 | 2639026.3368 | 1197144.0442
28 | 2639042.7025 | 1197081.3829 | 2639041.2155 | 1197087.4766
29 | 2639026.3368 | 1197144.0442 | 2639008.5273 | 1197264.85
30 | 2639042.7025 | 1197081.3829 | 2639043.8212 | 1197068.6832 | 2639049.2824 | 1197056.8322
31 | 2639042.7025 | 1197081.3829 | 2639095.7723 | 1197102.8189 | 2639114.6215 | 1197111.269 | 2639133.5573 | 1197120.4422
32 | 2638626.7148 | 1197139.9387 | 2638636.6798 | 1197146.6289
33 | 2638636.3201 | 1197133.9084 | 2638626.7148 | 1197139.9387
34 | 2638636.6798 | 1197146.6289 | 2638644.8042 | 1197385.1688
35 | 2638863.7778 | 1197252.8912 | 2638813.6349 | 1197271.1092 | 2638809.6797 | 1197271.4726
36 | 2638783.3451 | 1197640.708 | 2638780.1354 | 1197625.1546 | 2638777.7313 | 1197608.3075 | 2638775.1875 | 1197583.8319
37 | 2638783.3451 | 1197640.708 | 2638883.4929 | 1197655.3239
38 | 2638773.3376 | 1197550.2701 | 2638772.9703 | 1197555.5919 | 2638773.2579 | 1197565.2658 | 2638775.1875 | 1197583.8319
39 | 2638883.4929 | 1197655.3239 | 2638884.9693 | 1197653.1855
40 | 2638797.7737 | 1197407.9376 | 2638794.0061 | 1197413.4273 | 2638791.8432 | 1197419.2832 | 2638783.4912 | 1197476.394 | 2638773.8108 | 1197543.4129 | 2638773.3376 | 1197550.2701
41 | 2638809.6797 | 1197271.4726 | 2638809.1722 | 1197278.0841 | 2638800.0314 | 1197298.2138 | 2638799.9536 | 1197310.2199 | 2638813.4248 | 1197335.1988 | 2638814.2551 | 1197344.565 | 2638806.6403 | 1197371.3415 | 2638797.7737 | 1197407.9376
42 | 2638797.7737 | 1197407.9376 | 2638664.9796 | 1197398.867
43 | 2639133.5573 | 1197120.4422 | 2639149.2705 | 1197104.1249 | 2639156.1065 | 1197096.5431 | 2639158.0596 | 1197092.5537 | 2639159.0474 | 1197085.9343 | 2639159.24 | 1197058.8428 | 2639160.0054 | 1197052.4443 | 2639160.8262 | 1197048.0694 | 2639161.9509 | 1197044.9529
44 | 2639235.7871 | 1197199.433 | 2639239.356 | 1197195.2874 | 2639189.0809 | 1197156.6922 | 2639174.785 | 1197146.1706 | 2639160.2188 | 1197136.2031 | 2639147.5594 | 1197128.1603 | 2639133.5573 | 1197120.4422
45 | 2639235.7871 | 1197199.433 | 2639232.8768 | 1197203.0381 | 2639229.4285 | 1197207.3846 | 2639220.1413 | 1197218.2519 | 2639210.9853 | 1197226.8497
46 | 2639052.3202 | 1197050.24 | 2639049.2824 | 1197056.8322
47 | 2638644.8042 | 1197385.1688 | 2638638.7334 | 1197394.3793
48 | 2638638.7334 | 1197394.3793 | 2638477.4665 | 1197504.9459
49 | 2638644.8042 | 1197385.1688 | 2638664.9796 | 1197398.867

## bus_geodata
| x | y | coords
0 | 2638861.8017 | 1196890.3808
1 | 2638847.2823 | 1196882.1617
2 | 2638869.0083 | 1196894.4603
3 | 2638812.0054 | 1196889.9566
4 | 2638881.8969 | 1196871.3418
5 | 2638875.292 | 1196898.0142
6 | 2638799.4084 | 1196907.2045
7 | 2638911.6463 | 1196871.2947
8 | 2638853.5344 | 1196936.1273
9 | 2638891.1096 | 1196906.6028
10 | 2638725.9114 | 1196926.2726
11 | 2638742.7987 | 1196935.0142
12 | 2638655.7712 | 1196894.8686
13 | 2638765.8149 | 1196946.9282
14 | 2638657.3994 | 1196889.2538
15 | 2638767.017 | 1196947.5505
16 | 2638686.3037 | 1196901.3028
17 | 2638873.5601 | 1197003.7169
18 | 2638772.7539 | 1196943.8078
19 | 2638971.1961 | 1197055.099
20 | 2638806.2942 | 1197127.2466
21 | 2638785.2582 | 1196926.5793
22 | 2638882.0599 | 1197000.9326
23 | 2638683.0189 | 1196868.619
24 | 2638802.4123 | 1196936.2042
25 | 2638699.9677 | 1196839.1402
26 | 2639041.2155 | 1197087.4766
27 | 2639026.3368 | 1197144.0442
28 | 2639042.7025 | 1197081.3829
29 | 2638626.7148 | 1197139.9387
30 | 2638636.6798 | 1197146.6289
31 | 2638636.3201 | 1197133.9084
32 | 2638863.7778 | 1197252.8912
33 | 2639008.5273 | 1197264.85
34 | 2638783.3451 | 1197640.708
35 | 2638775.1875 | 1197583.8319
36 | 2638883.4929 | 1197655.3239
37 | 2638773.3376 | 1197550.2701
38 | 2638797.7737 | 1197407.9376
39 | 2639161.9509 | 1197044.9529
40 | 2639133.5573 | 1197120.4422
41 | 2639235.7871 | 1197199.433
42 | 2639049.2824 | 1197056.8322
43 | 2639210.9853 | 1197226.8497
44 | 2639052.3202 | 1197050.24
45 | 2638638.7334 | 1197394.3793
46 | 2638644.8042 | 1197385.1688
47 | 2638477.4665 | 1197504.9459
48 | 2638664.9796 | 1197398.867
49 | 2638884.9693 | 1197653.1855
50 | 2638809.6797 | 1197271.4726
51 | 2638873.5601 | 1197003.7169

## line_std_types
| c_nf_per_km | r_ohm_per_km | x_ohm_per_km | max_i_ka | type | q_mm2 | alpha | voltage_rating
NAYY 4x50 SE | 210 | 0.642 | 0.083 | 0.142 | cs | 50 | 0.00403 | LV
NAYY 4x120 SE | 264 | 0.225 | 0.08 | 0.242 | cs | 120 | 0.00403 | LV
NAYY 4x150 SE | 261 | 0.208 | 0.08 | 0.27 | cs | 150 | 0.00403 | LV
NA2XS2Y 1x95 RM/25 12/20 kV | 216 | 0.313 | 0.132 | 0.252 | cs | 95 | 0.00403 | MV
NA2XS2Y 1x185 RM/25 12/20 kV | 273 | 0.161 | 0.117 | 0.362 | cs | 185 | 0.00403 | MV
NA2XS2Y 1x240 RM/25 12/20 kV | 304 | 0.122 | 0.112 | 0.421 | cs | 240 | 0.00403 | MV
NA2XS2Y 1x95 RM/25 6/10 kV | 315 | 0.313 | 0.123 | 0.249 | cs | 95 | 0.00403 | MV
NA2XS2Y 1x185 RM/25 6/10 kV | 406 | 0.161 | 0.11 | 0.358 | cs | 185 | 0.00403 | MV
NA2XS2Y 1x240 RM/25 6/10 kV | 456 | 0.122 | 0.105 | 0.416 | cs | 240 | 0.00403 | MV
NA2XS2Y 1x150 RM/25 12/20 kV | 250 | 0.206 | 0.116 | 0.319 | cs | 150 | 0.00403 | MV
NA2XS2Y 1x120 RM/25 12/20 kV | 230 | 0.253 | 0.119 | 0.283 | cs | 120 | 0.00403 | MV
NA2XS2Y 1x70 RM/25 12/20 kV | 190 | 0.443 | 0.132 | 0.22 | cs | 70 | 0.00403 | MV
NA2XS2Y 1x150 RM/25 6/10 kV | 360 | 0.206 | 0.11 | 0.315 | cs | 150 | 0.00403 | MV
NA2XS2Y 1x120 RM/25 6/10 kV | 340 | 0.253 | 0.113 | 0.28 | cs | 120 | 0.00403 | MV
NA2XS2Y 1x70 RM/25 6/10 kV | 280 | 0.443 | 0.123 | 0.217 | cs | 70 | 0.00403 | MV
N2XS(FL)2Y 1x120 RM/35 64/110 kV | 112 | 0.153 | 0.166 | 0.366 | cs | 120 | 0.00393 | HV
N2XS(FL)2Y 1x185 RM/35 64/110 kV | 125 | 0.099 | 0.156 | 0.457 | cs | 185 | 0.00393 | HV
N2XS(FL)2Y 1x240 RM/35 64/110 kV | 135 | 0.075 | 0.149 | 0.526 | cs | 240 | 0.00393 | HV
N2XS(FL)2Y 1x300 RM/35 64/110 kV | 144 | 0.06 | 0.144 | 0.588 | cs | 300 | 0.00393 | HV
15-AL1/3-ST1A 0.4 | 11 | 1.8769 | 0.35 | 0.105 | ol | 16 | 0.00403 | LV
24-AL1/4-ST1A 0.4 | 11.25 | 1.2012 | 0.335 | 0.14 | ol | 24 | 0.00403 | LV
48-AL1/8-ST1A 0.4 | 12.2 | 0.5939 | 0.3 | 0.21 | ol | 48 | 0.00403 | LV
94-AL1/15-ST1A 0.4 | 13.2 | 0.306 | 0.29 | 0.35 | ol | 94 | 0.00403 | LV
34-AL1/6-ST1A 10.0 | 9.7 | 0.8342 | 0.36 | 0.17 | ol | 34 | 0.00403 | MV
48-AL1/8-ST1A 10.0 | 10.1 | 0.5939 | 0.35 | 0.21 | ol | 48 | 0.00403 | MV
70-AL1/11-ST1A 10.0 | 10.4 | 0.4132 | 0.339 | 0.29 | ol | 70 | 0.00403 | MV
94-AL1/15-ST1A 10.0 | 10.75 | 0.306 | 0.33 | 0.35 | ol | 94 | 0.00403 | MV
122-AL1/20-ST1A 10.0 | 11.1 | 0.2376 | 0.323 | 0.41 | ol | 122 | 0.00403 | MV
149-AL1/24-ST1A 10.0 | 11.25 | 0.194 | 0.315 | 0.47 | ol | 149 | 0.00403 | MV
34-AL1/6-ST1A 20.0 | 9.15 | 0.8342 | 0.382 | 0.17 | ol | 34 | 0.00403 | MV
48-AL1/8-ST1A 20.0 | 9.5 | 0.5939 | 0.372 | 0.21 | ol | 48 | 0.00403 | MV
70-AL1/11-ST1A 20.0 | 9.7 | 0.4132 | 0.36 | 0.29 | ol | 70 | 0.00403 | MV
94-AL1/15-ST1A 20.0 | 10 | 0.306 | 0.35 | 0.35 | ol | 94 | 0.00403 | MV
122-AL1/20-ST1A 20.0 | 10.3 | 0.2376 | 0.344 | 0.41 | ol | 122 | 0.00403 | MV
149-AL1/24-ST1A 20.0 | 10.5 | 0.194 | 0.337 | 0.47 | ol | 149 | 0.00403 | MV
184-AL1/30-ST1A 20.0 | 10.75 | 0.1571 | 0.33 | 0.535 | ol | 184 | 0.00403 | MV
243-AL1/39-ST1A 20.0 | 11 | 0.1188 | 0.32 | 0.645 | ol | 243 | 0.00403 | MV
48-AL1/8-ST1A 110.0 | 8 | 0.5939 | 0.46 | 0.21 | ol | 48 | 0.00403 | HV
70-AL1/11-ST1A 110.0 | 8.4 | 0.4132 | 0.45 | 0.29 | ol | 70 | 0.00403 | HV
94-AL1/15-ST1A 110.0 | 8.65 | 0.306 | 0.44 | 0.35 | ol | 94 | 0.00403 | HV
122-AL1/20-ST1A 110.0 | 8.5 | 0.2376 | 0.43 | 0.41 | ol | 122 | 0.00403 | HV
149-AL1/24-ST1A 110.0 | 8.75 | 0.194 | 0.41 | 0.47 | ol | 149 | 0.00403 | HV
184-AL1/30-ST1A 110.0 | 8.8 | 0.1571 | 0.4 | 0.535 | ol | 184 | 0.00403 | HV
243-AL1/39-ST1A 110.0 | 9 | 0.1188 | 0.39 | 0.645 | ol | 243 | 0.00403 | HV
305-AL1/39-ST1A 110.0 | 9.2 | 0.0949 | 0.38 | 0.74 | ol | 305 | 0.00403 | HV
490-AL1/64-ST1A 110.0 | 9.75 | 0.059 | 0.37 | 0.96 | ol | 490 | 0.00403 | HV
679-AL1/86-ST1A 110.0 | 9.95 | 0.042 | 0.36 | 1.15 | ol | 679 | 0.00403 | HV
490-AL1/64-ST1A 220.0 | 10 | 0.059 | 0.285 | 0.96 | ol | 490 | 0.00403 | HV
679-AL1/86-ST1A 220.0 | 11.7 | 0.042 | 0.275 | 1.15 | ol | 679 | 0.00403 | HV
490-AL1/64-ST1A 380.0 | 11 | 0.059 | 0.253 | 0.96 | ol | 490 | 0.00403 | HV
679-AL1/86-ST1A 380.0 | 14.6 | 0.042 | 0.25 | 1.15 | ol | 679 | 0.00403 | HV

## trafo_std_types
| i0_percent | pfe_kw | vkr_percent | sn_mva | vn_lv_kv | vn_hv_kv | vk_percent | shift_degree | vector_group | tap_side | tap_neutral | tap_min | tap_max | tap_step_degree | tap_step_percent | tap_phase_shifter
160 MVA 380/110 kV | 0.06 | 60 | 0.25 | 160 | 110 | 380 | 12.2 | 0 | Yy0 | hv | 0 | -9 | 9 | 0 | 1.5 | FALSE
100 MVA 220/110 kV | 0.06 | 55 | 0.26 | 100 | 110 | 220 | 12 | 0 | Yy0 | hv | 0 | -9 | 9 | 0 | 1.5 | FALSE
63 MVA 110/20 kV | 0.04 | 22 | 0.32 | 63 | 20 | 110 | 18 | 150 | YNd5 | hv | 0 | -9 | 9 | 0 | 1.5 | FALSE
40 MVA 110/20 kV | 0.05 | 18 | 0.34 | 40 | 20 | 110 | 16.2 | 150 | YNd5 | hv | 0 | -9 | 9 | 0 | 1.5 | FALSE
25 MVA 110/20 kV | 0.07 | 14 | 0.41 | 25 | 20 | 110 | 12 | 150 | YNd5 | hv | 0 | -9 | 9 | 0 | 1.5 | FALSE
63 MVA 110/10 kV | 0.04 | 22 | 0.32 | 63 | 10 | 110 | 18 | 150 | YNd5 | hv | 0 | -9 | 9 | 0 | 1.5 | FALSE
40 MVA 110/10 kV | 0.05 | 18 | 0.34 | 40 | 10 | 110 | 16.2 | 150 | YNd5 | hv | 0 | -9 | 9 | 0 | 1.5 | FALSE
25 MVA 110/10 kV | 0.07 | 14 | 0.41 | 25 | 10 | 110 | 12 | 150 | YNd5 | hv | 0 | -9 | 9 | 0 | 1.5 | FALSE
0.25 MVA 20/0.4 kV | 0.32 | 0.8 | 1.44 | 0.25 | 0.4 | 20 | 6 | 150 | Yzn5 | hv | 0 | -2 | 2 | 0 | 2.5 | FALSE
0.4 MVA 20/0.4 kV | 0.3375 | 1.35 | 1.425 | 0.4 | 0.4 | 20 | 6 | 150 | Dyn5 | hv | 0 | -2 | 2 | 0 | 2.5 | FALSE
0.63 MVA 20/0.4 kV | 0.2619 | 1.65 | 1.206 | 0.63 | 0.4 | 20 | 6 | 150 | Dyn5 | hv | 0 | -2 | 2 | 0 | 2.5 | FALSE
0.25 MVA 10/0.4 kV | 0.24 | 0.6 | 1.2 | 0.25 | 0.4 | 10 | 4 | 150 | Dyn5 | hv | 0 | -2 | 2 | 0 | 2.5 | FALSE
0.4 MVA 10/0.4 kV | 0.2375 | 0.95 | 1.325 | 0.4 | 0.4 | 10 | 4 | 150 | Dyn5 | hv | 0 | -2 | 2 | 0 | 2.5 | FALSE
0.63 MVA 10/0.4 kV | 0.1873 | 1.18 | 1.0794 | 0.63 | 0.4 | 10 | 4 | 150 | Dyn5 | hv | 0 | -2 | 2 | 0 | 2.5 | FALSE

## trafo3w_std_types
| sn_hv_mva | sn_mv_mva | sn_lv_mva | vn_hv_kv | vn_mv_kv | vn_lv_kv | vk_hv_percent | vk_mv_percent | vk_lv_percent | vkr_hv_percent | vkr_mv_percent | vkr_lv_percent | pfe_kw | i0_percent | shift_mv_degree | shift_lv_degree | vector_group | tap_side | tap_neutral | tap_min | tap_max | tap_step_percent
63/25/38 MVA 110/20/10 kV | 63 | 25 | 38 | 110 | 20 | 10 | 10.4 | 10.4 | 10.4 | 0.28 | 0.32 | 0.35 | 35 | 0.89 | 0 | 0 | YN0yn0yn0 | hv | 0 | -10 | 10 | 1.2
63/25/38 MVA 110/10/10 kV | 63 | 25 | 38 | 110 | 10 | 10 | 10.4 | 10.4 | 10.4 | 0.28 | 0.32 | 0.35 | 35 | 0.89 | 0 | 0 | YN0yn0yn0 | hv | 0 | -10 | 10 | 1.2

## fuse_std_types
| fuse_type | i_rated_a | t_avg | t_min | t_total | x_avg | x_min | x_total
HV 100A | HV 100A | 100 | 0 | [10.0, 3.64, 0.854, 0.281, 0.1, 0.0531, 0.022, 0.01] | [10.0, 4.267, 1.21, 0.403, 0.1, 0.058, 0.022, 0.01] | 0 | [300.0, 350.0, 450.0, 550.0, 700.0, 850.0, 1200.0, 1752.0] | [600.0, 700.0, 900.0, 1150.0, 1665.0, 2000.0, 3000.0, 4313.0]
HV 10A | HV 10A | 10 | 0 | [10.0, 1675.0, 0.344, 0.156, 0.1, 0.0417, 0.0171, 0.01] | [10.0, 1.3, 0.3, 0.155, 0.1, 0.0555, 0.023, 0.01] | 0 | [30.0, 32.0, 35.0, 37.0, 39.0, 50.0, 70.0, 88.0] | [60.0, 70.0, 80.0, 87.0, 94.0, 110.0, 150.0, 216.0]
HV 125A | HV 125A | 125 | 0 | [10.0, 1.82, 0.344, 0.1, 0.0467, 0.0269, 0.01] | [10.0, 2.478, 0.426, 0.1, 0.0427, 0.0211, 0.01] | 0 | [375.0, 500.0, 700.0, 925.0, 1200.0, 1500.0, 2341.0] | [750.0, 1000.0, 1500.0, 2200.0, 3000.0, 4000.0, 5765.0]
HV 160A | HV 160A | 160 | 0 | [10.0, 4.15, 1.03, 0.198, 0.1, 0.051, 0.0172, 0.01] | [10.0, 2.3, 0.734, 0.274, 0.1, 0.046, 0.0177, 0.01] | 0 | [480.0, 550.0, 700.0, 1000.0, 1260.0, 1600.0, 2500.0, 3227.0] | [960.0, 1300.0, 1700.0, 2200.0, 2996.0, 4000.0, 6000.0, 7946.0]
HV 16A | HV 16A | 16 | 0 | [10.0, 0.352, 0.164, 0.1, 0.0649, 0.0342, 0.01] | [10.0, 2.34, 0.722, 0.181, 0.1, 0.055, 0.0296, 0.01] | 0 | [48.0, 60.0, 65.0, 71.0, 80.0, 100.0, 162.0] | [96.0, 110.0, 125.0, 150.0, 168.0, 200.0, 250.0, 398.0]
HV 200A | HV 200A | 200 | 0 | [10.0, 4.267, 1.21, 0.403, 0.1, 0.058, 0.022, 0.01] | [10.0, 3.73, 1.654, 0.328, 0.1, 0.0531, 0.019, 0.01] | 0 | [600.0, 700.0, 900.0, 1150.0, 1665.0, 2000.0, 3000.0, 4313.0] | [1200.0, 1500.0, 1800.0, 2700.0, 3960.0, 5000.0, 7500.0, 10620.0]
HV 20A | HV 20A | 20 | 0 | [10.0, 1.3, 0.3, 0.155, 0.1, 0.0555, 0.023, 0.01] | [10.0, 1.3, 0.161, 0.1, 0.0611, 0.0399, 0.0141, 0.01] | 0 | [60.0, 70.0, 80.0, 87.0, 94.0, 110.0, 150.0, 216.0] | [120.0, 150.0, 200.0, 223.0, 260.0, 300.0, 450.0, 532.0]
HV 25A | HV 25A | 25 | 0 | [10.0, 2.512, 0.833, 0.299, 0.1, 0.0372, 0.0223, 0.01] | [10.0, 3.125, 0.597, 0.198, 0.1, 0.0378, 0.022, 0.01] | 0 | [75.0, 82.0, 90.0, 100.0, 124.0, 170.0, 200.0, 289.0] | [150.0, 170.0, 210.0, 250.0, 294.0, 400.0, 500.0, 711.0]
HV 31.5A | HV 31.5A | 31.5 | 0 | [10.0, 2.34, 0.722, 0.181, 0.1, 0.055, 0.0296, 0.01] | [10.0, 2.84, 0.368, 0.164, 0.1, 0.0621, 0.0378, 0.0195, 0.01] | 0 | [95.0, 110.0, 125.0, 150.0, 165.0, 200.0, 250.0, 390.0] | [189.0, 220.0, 300.0, 350.0, 393.0, 450.0, 530.0, 700.0, 960.0]
HV 40A | HV 40A | 40 | 0 | [10.0, 1.3, 0.161, 0.1, 0.0611, 0.0399, 0.0141, 0.01] | [10.0, 2.05, 0.369, 0.198, 0.1, 0.051, 0.0298, 0.01] | 0 | [120.0, 150.0, 200.0, 223.0, 260.0, 300.0, 450.0, 532.0] | [240.0, 300.0, 400.0, 450.0, 530.0, 650.0, 800.0, 1311.0]
HV 50A | HV 50A | 50 | 0 | [10.0, 3.215, 0.597, 0.198, 0.1, 0.0378, 0.022, 0.01] | [10.0, 3.64, 0.854, 0.281, 0.1, 0.0531, 0.022, 0.01] | 0 | [150.0, 170.0, 210.0, 250.0, 294.0, 400.0, 500.0, 711.0] | [300.0, 350.0, 450.0, 550.0, 700.0, 850.0, 1200.0, 1752.0]
HV 6.3A | HV 6.3A | 6.3 | 0 | [10.0, 1.39, 0.344, 0.168, 0.1, 0.056, 0.0263, 0.01] | [10.0, 1.711, 0.516, 0.198, 0.1, 0.0634, 0.0303, 0.01] | 0 | [19.0, 19.5, 20.4, 20.8, 22.0, 25.0, 32.0, 48.0] | [38.0, 40.0, 43.0, 48.0, 53.0, 60.0, 75.0, 118.0]
HV 63A | HV 63A | 63 | 0 | [10.0, 2.84, 0.368, 0.164, 0.1, 0.0621, 0.0378, 0.0195, 0.01] | [10.0, 1.82, 0.344, 0.1, 0.0467, 0.0269, 0.01] | 0 | [189.0, 220.0, 300.0, 350.0, 393.0, 450.0, 530.0, 700.0, 961.0] | [378.0, 500.0, 700.0, 934.0, 1200.0, 1500.0, 2366.0]
HV 80A | HV 80A | 80 | 0 | [10.0, 2.05, 0.369, 0.198, 0.1, 0.051, 0.0298, 0.01] | [10.0, 4.15, 1.03, 0.198, 0.1, 0.051, 0.0172, 0.01] | 0 | [240.0, 300.0, 400.0, 450.0, 530.0, 650.0, 800.0, 1311.0] | [480.0, 550.0, 700.0, 1000.0, 1260.0, 1600.0, 2500.0, 3227.0]
Siemens NH-1-100 | Siemens NH-1-100 | 100 | [5400.0, 2000.0, 400.0, 20.0, 1.0, 0.2, 0.012, 0.004] | 0 | 0 | [150.0, 190.0, 250.0, 430.0, 900.0, 1250.0, 2700.0, 3600.0] | 0 | 0
Siemens NH-1-125 | Siemens NH-1-125 | 125 | [4800.0, 120.0, 7.0, 0.1, 0.004] | 0 | 0 | [180.0, 400.0, 740.0, 2000.0, 4250.0] | 0 | 0
Siemens NH-1-16 | Siemens NH-1-16 | 16 | [4000.0, 400.0, 2.0, 0.1, 0.04, 0.01] | 0 | 0 | [26.0, 35.0, 75.0, 150.0, 200.0, 300.0] | 0 | 0
Siemens NH-1-160 | Siemens NH-1-160 | 160 | [4800.0, 120.0, 7.0, 0.1, 0.004] | 0 | 0 | [210.0, 500.0, 900.0, 2300.0, 5000.0] | 0 | 0
Siemens NH-1-25 | Siemens NH-1-25 | 25 | [4000.0, 1000.0, 10.0, 0.2, 0.02, 0.01] | 0 | 0 | [40.0, 50.0, 100.0, 210.0, 400.0, 500.0] | 0 | 0
Siemens NH-1-50 | Siemens NH-1-50 | 50 | [4000.0, 40.0, 4.0, 1.0, 0.02, 0.01] | 0 | 0 | [86.0, 200.0, 300.0, 400.0, 1000.0, 1280.0] | 0 | 0
Siemens NH-1-63 | Siemens NH-1-63 | 63 | [4000.0, 100.0, 10.0, 2.0, 0.04, 0.01] | 0 | 0 | [100.0, 200.0, 300.0, 400.0, 1000.0, 1500.0] | 0 | 0
Siemens NH-1-80 | Siemens NH-1-80 | 80 | [4800.0, 120.0, 7.0, 0.1, 0.01] | 0 | 0 | [150.58, 250.0, 450.0, 1150.0, 2470.0] | 0 | 0
Siemens NH-2-1000 | Siemens NH-2-1000 | 1000 | [4800.0, 120.0, 7.0, 0.1, 0.004] | 0 | 0 | [1900.0, 3500.0, 8400.0, 24000.0, 52000.0] | 0 | 0
Siemens NH-2-200 | Siemens NH-2-200 | 200 | [4800.0, 120.0, 7.0, 0.1, 0.004] | 0 | 0 | [280.0, 650.0, 1200.0, 3000.0, 7000.0] | 0 | 0
Siemens NH-2-224 | Siemens NH-2-224 | 224 | [4800.0, 120.0, 7.0, 0.2, 0.04, 0.004] | 0 | 0 | [400.0, 750.0, 1453.0, 3025.0, 4315.0, 7600.0] | 0 | 0
Siemens NH-2-250 | Siemens NH-2-250 | 250 | [4800.0, 120.0, 7.0, 0.1, 0.004] | 0 | 0 | [450.0, 800.0, 1650.0, 4000.0, 8500.0] | 0 | 0
Siemens NH-2-315 | Siemens NH-2-315 | 315 | [4800.0, 120.0, 7.0, 0.1, 0.004] | 0 | 0 | [550.0, 920.0, 1900.0, 5000.0, 11000.0] | 0 | 0
Siemens NH-2-355 | Siemens NH-2-355 | 355 | [4800.0, 120.0, 6.0, 0.1, 0.004] | 0 | 0 | [650.0, 1116.27, 2350.0, 5840.0, 12790.0] | 0 | 0
Siemens NH-2-400 | Siemens NH-2-400 | 400 | [4800.0, 120.0, 7.0, 0.1, 0.004] | 0 | 0 | [720.0, 1350.0, 2800.0, 6500.0, 15000.0] | 0 | 0
Siemens NH-2-425 | Siemens NH-2-425 | 425 | [4800.0, 120.0, 7.0, 0.1, 0.004] | 0 | 0 | [850.0, 1500.0, 3050.0, 7500.0, 16500.0] | 0 | 0
Siemens NH-2-630 | Siemens NH-2-630 | 630 | [4800.0, 120.0, 7.0, 0.1, 0.004] | 0 | 0 | [1200.0, 2000.0, 4800.0, 12000.0, 26000.0] | 0 | 0

## res_bus
| vm_pu | va_degree | p_mw | q_mvar
0 | 0.9912 | -0.061719 | 0.00086106 | 0.0002158
1 | 0.99148 | -0.059771 | 0.0012163 | 0.00030483
2 | 0.99107 | -0.062613 | 0 | 0
3 | 0.9923 | -0.053984 | 0.00036723 | 9.2036e-05
4 | 0.9909 | -0.063834 | 0.0019319 | 0.00048417
5 | 0.99101 | -0.063059 | 0 | 0
6 | 0.9927 | -0.051153 | 0.00086892 | 0.00021777
7 | 0.99078 | -0.064716 | 0.0026029 | 0.00065235
8 | 0.99072 | -0.065097 | 0.0045693 | 0.0011452
9 | 0.99097 | -0.063336 | 0.0015149 | 0.00037968
10 | 0.99296 | -0.049302 | 0.000331 | 8.2957e-05
11 | 0.99334 | -0.046597 | 0.0013491 | 0.00033811
12 | 0.99144 | -0.059993 | 0 | 0
13 | 0.99392 | -0.042561 | 0.001441 | 0.00036115
14 | 0.99133 | -0.060808 | 0 | 0
15 | 0.99395 | -0.042331 | 0 | 0
16 | 0.99071 | -0.065161 | 0 | 0
17 | 1 | 0 | -0.05159 | -0.012739
18 | 0.99362 | -0.044648 | 0 | 0
19 | 0.999 | -0.0070906 | 0.00059995 | 0.00015036
20 | 0.99816 | -0.013028 | 0.00072505 | 0.00018171
21 | 0.99318 | -0.047764 | 0 | 0
22 | 0.99297 | -0.049207 | 0.0036486 | 0.00091443
23 | 0.98996 | -0.070457 | 0.01323 | 0.0033157
24 | 0.99316 | -0.047869 | 0.00052706 | 0.00013209
25 | 0.98994 | -0.070622 | 0.00047481 | 0.000119
26 | 0.99836 | -0.011589 | 0 | 0
27 | 0.99822 | -0.012576 | 0.0011372 | 0.000285
28 | 0.99833 | -0.011849 | 0 | 0
29 | 0.99375 | -0.044517 | 0 | 0
30 | 0.99375 | -0.044482 | 0.00058638 | 0.00014696
31 | 0.99374 | -0.04455 | 0.00028642 | 7.1783e-05
32 | 0.9965 | -0.024846 | 0.0021301 | 0.00053385
33 | 0.99813 | -0.013234 | 0.00053216 | 0.00013337
34 | 0.99369 | -0.044832 | 0.00042311 | 0.00010604
35 | 0.99387 | -0.043579 | 0.00090519 | 0.00022686
36 | 0.99344 | -0.046599 | 0.00035334 | 8.8556e-05
37 | 0.99402 | -0.042535 | 0.0001782 | 4.4661e-05
38 | 0.99469 | -0.037766 | 0 | 0
39 | 0.99824 | -0.012517 | 0.00018121 | 4.5416e-05
40 | 0.99826 | -0.012359 | 0 | 0
41 | 0.9982 | -0.012785 | 0 | 0
42 | 0.99819 | -0.012782 | 0.0027443 | 0.00068778
43 | 0.99818 | -0.012898 | 0.00030434 | 7.6274e-05
44 | 0.99818 | -0.012845 | 0.00086461 | 0.00021669
45 | 0.99404 | -0.04243 | 0.00020278 | 5.082e-05
46 | 0.99405 | -0.042344 | 0 | 0
47 | 0.99388 | -0.043535 | 0.00054994 | 0.00013783
48 | 0.99411 | -0.041932 | 0.0014214 | 0.00035624
49 | 0.99344 | -0.046635 | 0.0013681 | 0.00034288
50 | 0.99598 | -0.028517 | 0 | 0
51 | 0.99998 | 149.9947 | 0 | 0

## res_line
| p_from_mw | q_from_mvar | p_to_mw | q_to_mvar | pl_mw | ql_mvar | i_from_ka | i_to_ka | i_ka | vm_from_pu | va_from_degree | vm_to_pu | va_to_degree | loading_percent
0 | -0.011484 | -0.002877 | 0.011487 | 0.002878 | 3.0943e-06 | 9.75e-07 | 0.01724 | 0.01724 | 0.01724 | 0.9912 | -0.061719 | 0.99148 | -0.059771 | 6.3852
1 | 0.010623 | 0.0026612 | -0.010622 | -0.0026608 | 1.3142e-06 | 3.9872e-07 | 0.015947 | 0.015947 | 0.015947 | 0.9912 | -0.061719 | 0.99107 | -0.062613 | 5.9064
2 | -0.012704 | -0.0031828 | 0.012714 | 0.0031861 | 1.0178e-05 | 3.3353e-06 | 0.019065 | 0.019065 | 0.019065 | 0.99148 | -0.059771 | 0.9923 | -0.053984 | 7.0612
3 | 0.0045358 | 0.0011362 | -0.0045351 | -0.0011362 | 7.6597e-07 | -4.6414e-08 | 0.00681 | 0.0068101 | 0.0068101 | 0.99107 | -0.062613 | 0.9909 | -0.063834 | 2.5223
4 | 0.006086 | 0.0015246 | -0.0060856 | -0.0015246 | 3.7527e-07 | 5.152e-08 | 0.0091373 | 0.0091374 | 0.0091374 | 0.99107 | -0.062613 | 0.99101 | -0.063059 | 3.3842
5 | -0.013081 | -0.0032782 | 0.013086 | 0.0032799 | 5.1281e-06 | 1.6963e-06 | 0.019616 | 0.019616 | 0.019616 | 0.9923 | -0.053984 | 0.9927 | -0.051153 | 7.2651
6 | 0.0026032 | 0.00065204 | -0.0026029 | -0.00065235 | 3.1752e-07 | -3.0676e-07 | 0.003909 | 0.0039092 | 0.0039092 | 0.9909 | -0.063834 | 0.99078 | -0.064716 | 1.4478
7 | 0.0045706 | 0.0011451 | -0.0045693 | -0.0011452 | 1.2891e-06 | -6.9187e-08 | 0.0068627 | 0.0068629 | 0.0068629 | 0.99101 | -0.063059 | 0.99072 | -0.065097 | 2.5418
8 | 0.001515 | 0.00037947 | -0.0015149 | -0.00037968 | 5.8116e-08 | -2.0955e-07 | 0.0022747 | 0.0022748 | 0.0022748 | 0.99101 | -0.063059 | 0.99097 | -0.063336 | 0.84251
9 | -0.013955 | -0.0034976 | 0.013962 | 0.0034998 | 6.5507e-06 | 2.2092e-06 | 0.020918 | 0.020918 | 0.020918 | 0.9927 | -0.051153 | 0.99318 | -0.047764 | 7.7474
10 | -0.014076 | -0.0035308 | 0.014081 | 0.0035326 | 5.2802e-06 | 1.7848e-06 | 0.021095 | 0.021095 | 0.021095 | 0.99296 | -0.049302 | 0.99334 | -0.046597 | 7.8129
11 | 0.013745 | 0.0034478 | -0.013725 | -0.003441 | 2.0355e-05 | 6.8358e-06 | 0.020599 | 0.020599 | 0.020599 | 0.99296 | -0.049302 | 0.99144 | -0.059993 | 7.6294
12 | -0.01543 | -0.0038707 | 0.015439 | 0.0038737 | 8.6414e-06 | 2.9879e-06 | 0.023116 | 0.023116 | 0.023116 | 0.99334 | -0.046597 | 0.99392 | -0.042561 | 8.5614
13 | 0.013725 | 0.003441 | -0.013723 | -0.0034405 | 1.5479e-06 | 5.1997e-07 | 0.020599 | 0.020599 | 0.020599 | 0.99144 | -0.059993 | 0.99133 | -0.060808 | 7.6294
14 | -0.01688 | -0.0042348 | 0.016881 | 0.004235 | 5.3952e-07 | 1.8996e-07 | 0.025273 | 0.025273 | 0.025273 | 0.99392 | -0.042561 | 0.99395 | -0.042331 | 9.3604
15 | 0.013723 | 0.0034405 | -0.013715 | -0.0034377 | 8.2713e-06 | 2.7788e-06 | 0.020599 | 0.020599 | 0.020599 | 0.99133 | -0.060808 | 0.99071 | -0.065161 | 7.6294
16 | -0.035032 | -0.0087846 | 0.035239 | 0.0088625 | 0.00020673 | 7.7941e-05 | 0.052447 | 0.052447 | 0.052447 | 0.99395 | -0.042331 | 1 | 0 | 19.425
17 | 0.018152 | 0.0045496 | -0.018146 | -0.0045475 | 5.8214e-06 | 2.0753e-06 | 0.027174 | 0.027174 | 0.027174 | 0.99395 | -0.042331 | 0.99362 | -0.044648 | 10.0646
18 | 0.013715 | 0.0034377 | -0.013705 | -0.0034343 | 1.0052e-05 | 3.3777e-06 | 0.020599 | 0.0206 | 0.0206 | 0.99071 | -0.065161 | 0.98996 | -0.070457 | 7.6295
19 | 0.0063744 | 0.001589 | -0.0063682 | -0.0015881 | 6.1905e-06 | 9.3495e-07 | 0.0094822 | 0.0094827 | 0.0094827 | 1 | 0 | 0.999 | -0.0070906 | 3.5121
20 | 0.0091765 | 0.0022873 | -0.0091602 | -0.0022829 | 1.6355e-05 | 4.4486e-06 | 0.01365 | 0.013651 | 0.013651 | 1 | 0 | 0.99816 | -0.013028 | 5.056
21 | 0.014495 | 0.0036338 | -0.014489 | -0.0036317 | 6.2542e-06 | 2.1301e-06 | 0.021707 | 0.021708 | 0.021708 | 0.99362 | -0.044648 | 0.99318 | -0.047764 | 8.0398
22 | 0.0036509 | 0.00091372 | -0.0036486 | -0.00091443 | 2.3005e-06 | -7.1164e-07 | 0.005467 | 0.0054676 | 0.0054676 | 0.99362 | -0.044648 | 0.99297 | -0.049207 | 2.025
23 | 0.0057683 | 0.0014377 | -0.0057647 | -0.0014374 | 3.5539e-06 | 3.5677e-07 | 0.0085891 | 0.0085895 | 0.0085895 | 0.999 | -0.0070906 | 0.99836 | -0.011589 | 3.1813
24 | 0.0084351 | 0.0021012 | -0.0084215 | -0.0020977 | 1.3624e-05 | 3.437e-06 | 0.01257 | 0.012571 | 0.012571 | 0.99816 | -0.013028 | 0.9965 | -0.024846 | 4.6559
25 | 0.00052707 | 0.00013184 | -0.00052706 | -0.00013209 | 7.6529e-09 | -2.516e-07 | 0.00078958 | 0.00078967 | 0.00078967 | 0.99318 | -0.047764 | 0.99316 | -0.047869 | 0.29247
26 | 0.00047482 | 0.00011856 | -0.00047481 | -0.000119 | 1.0806e-08 | -4.3303e-07 | 0.00071355 | 0.0007137 | 0.0007137 | 0.98996 | -0.070457 | 0.98994 | -0.070622 | 0.26433
27 | 0.0016696 | 0.00041612 | -0.0016694 | -0.0004168 | 2.2593e-07 | -6.7798e-07 | 0.0024877 | 0.0024879 | 0.0024879 | 0.99836 | -0.011589 | 0.99822 | -0.012576 | 0.92145
28 | 0.0040951 | 0.0010213 | -0.004095 | -0.0010213 | 1.4574e-07 | -2.5971e-08 | 0.0061018 | 0.0061018 | 0.0061018 | 0.99836 | -0.011589 | 0.99833 | -0.011849 | 2.2599
29 | 0.0005322 | 0.00013179 | -0.00053216 | -0.00013337 | 4.7924e-08 | -1.5777e-06 | 0.00079278 | 0.00079334 | 0.00079334 | 0.99822 | -0.012576 | 0.99813 | -0.013234 | 0.29383
30 | 0.0036094 | 0.00090422 | -0.0036089 | -0.00090438 | 4.6589e-07 | -1.5808e-07 | 0.0053797 | 0.0053798 | 0.0053798 | 0.99833 | -0.011849 | 0.99819 | -0.012782 | 1.9925
31 | 0.00048561 | 0.00011705 | -0.00048557 | -0.00011833 | 3.214e-08 | -1.278e-06 | 0.0007222 | 0.00072264 | 0.00072264 | 0.99833 | -0.011849 | 0.99826 | -0.012359 | 0.26764
32 | -0.00028642 | -7.1637e-05 | 0.00028642 | 7.1482e-05 | 1.3744e-09 | -1.5467e-07 | 0.00042883 | 0.00042877 | 0.00042883 | 0.99375 | -0.044517 | 0.99375 | -0.044482 | 0.15882
33 | 0.00028642 | 7.1637e-05 | -0.00028642 | -7.1783e-05 | 1.299e-09 | -1.4615e-07 | 0.00042883 | 0.00042888 | 0.00042888 | 0.99375 | -0.044517 | 0.99374 | -0.04455 | 0.15884
34 | -0.0008728 | -0.00021844 | 0.00087306 | 0.00021545 | 2.5413e-07 | -2.9955e-06 | 0.0013068 | 0.0013057 | 0.0013068 | 0.99375 | -0.044482 | 0.99405 | -0.042344 | 0.484
35 | 0.0062914 | 0.0015639 | -0.0062883 | -0.0015634 | 3.1459e-06 | 4.655e-07 | 0.0093901 | 0.0093904 | 0.0093904 | 0.9965 | -0.024846 | 0.99598 | -0.028517 | 3.4779
36 | -0.002145 | -0.00053629 | 0.0021453 | 0.00053569 | 3.7008e-07 | -6.0275e-07 | 0.0032116 | 0.0032113 | 0.0032116 | 0.99369 | -0.044832 | 0.99387 | -0.043579 | 1.1895
37 | 0.0017219 | 0.00043025 | -0.0017214 | -0.0004314 | 4.198e-07 | -1.1493e-06 | 0.002578 | 0.0025784 | 0.0025784 | 0.99369 | -0.044832 | 0.99344 | -0.046599 | 0.95498
38 | -0.0030505 | -0.00076255 | 0.003051 | 0.00076229 | 4.3823e-07 | -2.6795e-07 | 0.0045666 | 0.0045664 | 0.0045666 | 0.99387 | -0.043579 | 0.99402 | -0.042535 | 1.6913
39 | 0.0013681 | 0.00034285 | -0.0013681 | -0.00034288 | 6.8092e-09 | -3.1027e-08 | 0.0020492 | 0.0020492 | 0.0020492 | 0.99344 | -0.046599 | 0.99344 | -0.046635 | 0.75896
40 | -0.0032292 | -0.00080695 | 0.0032313 | 0.00080588 | 2.1163e-06 | -1.0696e-06 | 0.0048332 | 0.0048325 | 0.0048332 | 0.99402 | -0.042535 | 0.99469 | -0.037766 | 1.7901
41 | -0.0062804 | -0.0015622 | 0.0062883 | 0.0015634 | 7.9245e-06 | 1.1762e-06 | 0.0093911 | 0.0093904 | 0.0093911 | 0.99469 | -0.037766 | 0.99598 | -0.028517 | 3.4782
42 | 0.0030491 | 0.00075635 | -0.0030474 | -0.00075741 | 1.7262e-06 | -1.0628e-06 | 0.0045586 | 0.0045592 | 0.0045592 | 0.99469 | -0.037766 | 0.99411 | -0.041932 | 1.6886
43 | -0.00018121 | -4.5416e-05 | 0.00018122 | 4.4302e-05 | 3.8781e-09 | -1.1136e-06 | 0.00027012 | 0.00026974 | 0.00027012 | 0.99824 | -0.012517 | 0.99826 | -0.012359 | 0.10005
44 | 0.00030436 | 7.403e-05 | -0.00030434 | -7.5791e-05 | 1.7333e-08 | -1.7613e-06 | 0.0004529 | 0.00045351 | 0.00045351 | 0.99826 | -0.012359 | 0.9982 | -0.012785 | 0.16797
45 | 0.00030434 | 7.5791e-05 | -0.00030434 | -7.6274e-05 | 4.755e-09 | -4.8231e-07 | 0.00045351 | 0.00045368 | 0.00045368 | 0.9982 | -0.012785 | 0.99818 | -0.012898 | 0.16803
46 | 0.00086462 | 0.0002166 | -0.00086461 | -0.00021669 | 7.5241e-09 | -9.1988e-08 | 0.0012889 | 0.0012889 | 0.0012889 | 0.99819 | -0.012782 | 0.99818 | -0.012845 | 0.47737
47 | -0.0007528 | -0.00018615 | 0.00075281 | 0.00018601 | 8.7272e-09 | -1.3965e-07 | 0.001126 | 0.001126 | 0.001126 | 0.99404 | -0.04243 | 0.99405 | -0.042344 | 0.41704
48 | 0.00055003 | 0.00013533 | -0.00054994 | -0.00013783 | 8.2624e-08 | -2.5026e-06 | 0.00082247 | 0.00082336 | 0.00082336 | 0.99404 | -0.04243 | 0.99388 | -0.043535 | 0.30495
49 | -0.0016259 | -0.00040146 | 0.001626 | 0.00040117 | 8.9975e-08 | -2.8155e-07 | 0.0024317 | 0.0024316 | 0.0024317 | 0.99405 | -0.042344 | 0.99411 | -0.041932 | 0.90062

## res_trafo
| p_hv_mw | q_hv_mvar | p_lv_mw | q_lv_mvar | pl_mw | ql_mvar | i_hv_ka | i_lv_ka | vm_hv_pu | va_hv_degree | vm_lv_pu | va_lv_degree | loading_percent
0 | 2.5187e-16 | 8.8016e-16 | 0.00079998 | 7.4552e-08 | 0.00079998 | 7.4552e-08 | 2.6429e-17 | 0.0011547 | 0.99998 | 149.9947 | 1 | 0 | 0.31999

## res_ext_grid
| p_mw | q_mvar
0 | 0.052575 | 0.012986

## res_load
| p_mw | q_mvar
0 | 0.00086106 | 0.0002158
1 | 0.0012163 | 0.00030483
2 | 0.00036723 | 9.2036e-05
3 | 0.0019319 | 0.00048417
4 | 0.00086892 | 0.00021777
5 | 0.0026029 | 0.00065235
6 | 0.0045693 | 0.0011452
7 | 0.0015149 | 0.00037968
8 | 0.000331 | 8.2957e-05
9 | 0.0013491 | 0.00033811
10 | 0.001441 | 0.00036115
11 | 0.00098556 | 0.00024701
12 | 0.00059995 | 0.00015036
13 | 0.00072505 | 0.00018171
14 | 0.0036486 | 0.00091443
15 | 0.01323 | 0.0033157
16 | 0.00052706 | 0.00013209
17 | 0.00047481 | 0.000119
18 | 0.0011372 | 0.000285
19 | 0.00058638 | 0.00014696
20 | 0.00028642 | 7.1783e-05
21 | 0.0021301 | 0.00053385
22 | 0.00053216 | 0.00013337
23 | 0.00042311 | 0.00010604
24 | 0.00090519 | 0.00022686
25 | 0.00035334 | 8.8556e-05
26 | 0.0001782 | 4.4661e-05
27 | 0.00018121 | 4.5416e-05
28 | 0.0027443 | 0.00068778
29 | 0.00030434 | 7.6274e-05
30 | 0.00086461 | 0.00021669
31 | 0.00020278 | 5.082e-05
32 | 0.00054994 | 0.00013783
33 | 0.0014214 | 0.00035624
34 | 0.0013681 | 0.00034288

## dtypes
| element | column | dtype
0 | bus | name | object
1 | bus | vn_kv | float64
2 | bus | type | object
3 | bus | zone | object
4 | bus | in_service | bool
5 | load | name | object
6 | load | bus | uint32
7 | load | p_mw | float64
8 | load | q_mvar | float64
9 | load | const_z_percent | float64
10 | load | const_i_percent | float64
11 | load | sn_mva | float64
12 | load | scaling | float64
13 | load | in_service | bool
14 | load | type | object
15 | ext_grid | name | object
16 | ext_grid | bus | uint32
17 | ext_grid | vm_pu | float64
18 | ext_grid | va_degree | float64
19 | ext_grid | slack_weight | float64
20 | ext_grid | in_service | bool
21 | line | name | object
22 | line | std_type | object
23 | line | from_bus | uint32
24 | line | to_bus | uint32
25 | line | length_km | float64
26 | line | r_ohm_per_km | float64
27 | line | x_ohm_per_km | float64
28 | line | c_nf_per_km | float64
29 | line | g_us_per_km | float64
30 | line | max_i_ka | float64
31 | line | df | float64
32 | line | parallel | uint32
33 | line | type | object
34 | line | in_service | bool
35 | trafo | name | object
36 | trafo | std_type | object
37 | trafo | hv_bus | uint32
38 | trafo | lv_bus | uint32
39 | trafo | sn_mva | float64
40 | trafo | vn_hv_kv | float64
41 | trafo | vn_lv_kv | float64
42 | trafo | vk_percent | float64
43 | trafo | vkr_percent | float64
44 | trafo | pfe_kw | float64
45 | trafo | i0_percent | float64
46 | trafo | shift_degree | float64
47 | trafo | tap_side | object
48 | trafo | tap_neutral | int32
49 | trafo | tap_min | int32
50 | trafo | tap_max | int32
51 | trafo | tap_step_percent | float64
52 | trafo | tap_step_degree | float64
53 | trafo | tap_pos | int32
54 | trafo | tap_phase_shifter | bool
55 | trafo | parallel | uint32
56 | trafo | df | float64
57 | trafo | in_service | bool
58 | line_geodata | coords | object
59 | bus_geodata | x | float64
60 | bus_geodata | y | float64
61 | bus_geodata | coords | object
62 | res_bus | vm_pu | float64
63 | res_bus | va_degree | float64
64 | res_bus | p_mw | float64
65 | res_bus | q_mvar | float64
66 | res_line | p_from_mw | float64
67 | res_line | q_from_mvar | float64
68 | res_line | p_to_mw | float64
69 | res_line | q_to_mvar | float64
70 | res_line | pl_mw | float64
71 | res_line | ql_mvar | float64
72 | res_line | i_from_ka | float64
73 | res_line | i_to_ka | float64
74 | res_line | i_ka | float64
75 | res_line | vm_from_pu | float64
76 | res_line | va_from_degree | float64
77 | res_line | vm_to_pu | float64
78 | res_line | va_to_degree | float64
79 | res_line | loading_percent | float64
80 | res_trafo | p_hv_mw | float64
81 | res_trafo | q_hv_mvar | float64
82 | res_trafo | p_lv_mw | float64
83 | res_trafo | q_lv_mvar | float64
84 | res_trafo | pl_mw | float64
85 | res_trafo | ql_mvar | float64
86 | res_trafo | i_hv_ka | float64
87 | res_trafo | i_lv_ka | float64
88 | res_trafo | vm_hv_pu | float64
89 | res_trafo | va_hv_degree | float64
90 | res_trafo | vm_lv_pu | float64
91 | res_trafo | va_lv_degree | float64
92 | res_trafo | loading_percent | float64
93 | res_ext_grid | p_mw | float64
94 | res_ext_grid | q_mvar | float64
95 | res_load | p_mw | float64
96 | res_load | q_mvar | float64

## parameters
| version | format_version | converged | OPF_converged | name | f_hz | sn_mva
0 | 2.14.6 | 2.14.0 | TRUE | FALSE |  | 50 | 1