## bus
| name | vn_kv | type | zone | in_service
0 | bus_LV_1010-3_0_2_node_0 | 0.4 | n |  | TRUE
1 | bus_LV_1010-3_0_2_node_1 | 0.4 | n |  | TRUE
2 | bus_LV_1010-3_0_2_node_2 | 0.4 | n |  | TRUE
3 | bus_LV_1010-3_0_2_node_3 | 0.4 | n |  | TRUE
4 | bus_LV_1010-3_0_2_node_4 | 0.4 | n |  | TRUE
5 | bus_LV_1010-3_0_2_node_5 | 0.4 | n |  | TRUE
6 | bus_LV_1010-3_0_2_node_102 | 0.4 | n |  | TRUE
7 | bus_LV_1010-3_0_2_node_17 | 0.4 | n |  | TRUE
8 | bus_LV_1010-3_0_2_node_101 | 0.4 | n |  | TRUE
9 | bus_LV_1010-3_0_2_node_93 | 0.4 | n |  | TRUE
10 | bus_LV_1010-3_0_2_node_6 | 0.4 | n |  | TRUE
11 | bus_LV_1010-3_0_2_node_10 | 0.4 | n |  | TRUE
12 | bus_LV_1010-3_0_2_node_15 | 0.4 | n |  | TRUE
13 | bus_LV_1010-3_0_2_node_8 | 0.4 | n |  | TRUE
14 | bus_LV_1010-3_0_2_node_9 | 0.4 | n |  | TRUE
15 | bus_LV_1010-3_0_2_node_11 | 0.4 | n |  | TRUE
16 | bus_LV_1010-3_0_2_node_12 | 0.4 | n |  | TRUE
17 | bus_LV_1010-3_0_2_node_13 | 0.4 | n |  | TRUE
18 | bus_LV_1010-3_0_2_node_14 | 0.4 | n |  | TRUE
19 | bus_LV_1010-3_0_2_node_18 | 0.4 | n |  | TRUE
20 | bus_LV_1010-3_0_2_node_16 | 0.4 | n |  | TRUE
21 | bus_LV_1010-3_0_2_node_19 | 0.4 | n |  | TRUE
22 | bus_LV_1010-3_0_2_node_20 | 0.4 | n |  | TRUE
23 | bus_LV_1010-3_0_2_node_21 | 0.4 | n |  | TRUE
24 | bus_LV_1010-3_0_2_node_22 | 0.4 | n |  | TRUE
25 | bus_LV_1010-3_0_2_node_23 | 0.4 | n |  | TRUE
26 | bus_LV_1010-3_0_2_node_28 | 0.4 | n |  | TRUE
27 | bus_LV_1010-3_0_2_node_26 | 0.4 | n |  | TRUE
28 | bus_LV_1010-3_0_2_node_24 | 0.4 | n |  | TRUE
29 | bus_LV_1010-3_0_2_node_25 | 0.4 | n |  | TRUE
30 | bus_LV_1010-3_0_2_node_27 | 0.4 | n |  | TRUE
31 | bus_LV_1010-3_0_2_node_29 | 0.4 | n |  | TRUE
32 | bus_LV_1010-3_0_2_node_31 | 0.4 | n |  | TRUE
33 | bus_LV_1010-3_0_2_node_30 | 0.4 | n |  | TRUE
34 | bus_LV_1010-3_0_2_node_105 | 0.4 | n |  | TRUE
35 | bus_LV_1010-3_0_2_node_32 | 0.4 | n |  | TRUE
36 | bus_LV_1010-3_0_2_node_42 | 0.4 | n |  | TRUE
37 | bus_LV_1010-3_0_2_node_45 | 0.4 | n |  | TRUE
38 | bus_LV_1010-3_0_2_node_40 | 0.4 | n |  | TRUE
39 | bus_LV_1010-3_0_2_node_44 | 0.4 | n |  | TRUE
40 | bus_LV_1010-3_0_2_node_33 | 0.4 | n |  | TRUE
41 | bus_LV_1010-3_0_2_node_34 | 0.4 | n |  | TRUE
42 | bus_LV_1010-3_0_2_node_35 | 0.4 | n |  | TRUE
43 | bus_LV_1010-3_0_2_node_36 | 0.4 | n |  | TRUE
44 | bus_LV_1010-3_0_2_node_37 | 0.4 | n |  | TRUE
45 | bus_LV_1010-3_0_2_node_50 | 0.4 | n |  | TRUE
46 | bus_LV_1010-3_0_2_node_54 | 0.4 | n |  | TRUE
47 | bus_LV_1010-3_0_2_node_43 | 0.4 | n |  | TRUE
48 | bus_LV_1010-3_0_2_node_103 | 0.4 | n |  | TRUE
49 | bus_LV_1010-3_0_2_node_48 | 0.4 | n |  | TRUE
50 | bus_LV_1010-3_0_2_node_52 | 0.4 | n |  | TRUE
51 | bus_LV_1010-3_0_2_node_38 | 0.4 | n |  | TRUE
52 | bus_LV_1010-3_0_2_node_39 | 0.4 | n |  | TRUE
53 | bus_LV_1010-3_0_2_node_41 | 0.4 | n |  | TRUE
54 | bus_LV_1010-3_0_2_node_46 | 0.4 | n |  | TRUE
55 | bus_LV_1010-3_0_2_node_47 | 0.4 | n |  | TRUE
56 | bus_LV_1010-3_0_2_node_87 | 0.4 | n |  | TRUE
57 | bus_LV_1010-3_0_2_node_49 | 0.4 | n |  | TRUE
58 | bus_LV_1010-3_0_2_node_86 | 0.4 | n |  | TRUE
59 | bus_LV_1010-3_0_2_node_85 | 0.4 | n |  | TRUE
60 | bus_LV_1010-3_0_2_node_57 | 0.4 | n |  | TRUE
61 | bus_LV_1010-3_0_2_node_55 | 0.4 | n |  | TRUE
62 | bus_LV_1010-3_0_2_node_97 | 0.4 | n |  | TRUE
63 | bus_LV_1010-3_0_2_node_94 | 0.4 | n |  | TRUE
64 | bus_LV_1010-3_0_2_node_56 | 0.4 | n |  | TRUE
65 | bus_LV_1010-3_0_2_node_51 | 0.4 | n |  | TRUE
66 | bus_LV_1010-3_0_2_node_53 | 0.4 | n |  | TRUE
67 | bus_LV_1010-3_0_2_node_95 | 0.4 | n |  | TRUE
68 | bus_LV_1010-3_0_2_node_58 | 0.4 | n |  | TRUE
69 | bus_LV_1010-3_0_2_node_59 | 0.4 | n |  | TRUE
70 | bus_LV_1010-3_0_2_node_60 | 0.4 | n |  | TRUE
71 | bus_LV_1010-3_0_2_node_61 | 0.4 | n |  | TRUE
72 | bus_LV_1010-3_0_2_node_62 | 0.4 | n |  | TRUE
73 | bus_LV_1010-3_0_2_node_63 | 0.4 | n |  | TRUE
74 | bus_LV_1010-3_0_2_node_71 | 0.4 | n |  | TRUE
75 | bus_LV_1010-3_0_2_node_68 | 0.4 | n |  | TRUE
76 | bus_LV_1010-3_0_2_node_64 | 0.4 | n |  | TRUE
77 | bus_LV_1010-3_0_2_node_65 | 0.4 | n |  | TRUE
78 | bus_LV_1010-3_0_2_node_69 | 0.4 | n |  | TRUE
79 | bus_LV_1010-3_0_2_node_88 | 0.4 | n |  | TRUE
80 | bus_LV_1010-3_0_2_node_66 | 0.4 | n |  | TRUE
81 | bus_LV_1010-3_0_2_node_73 | 0.4 | n |  | TRUE
82 | bus_LV_1010-3_0_2_node_70 | 0.4 | n |  | TRUE
83 | bus_LV_1010-3_0_2_node_78 | 0.4 | n |  | TRUE
84 | bus_LV_1010-3_0_2_node_77 | 0.4 | n |  | TRUE
85 | bus_LV_1010-3_0_2_node_67 | 0.4 | n |  | TRUE
86 | bus_LV_1010-3_0_2_node_76 | 0.4 | n |  | TRUE
87 | bus_LV_1010-3_0_2_node_74 | 0.4 | n |  | TRUE
88 | bus_LV_1010-3_0_2_node_75 | 0.4 | n |  | TRUE
89 | bus_LV_1010-3_0_2_node_79 | 0.4 | n |  | TRUE
90 | bus_LV_1010-3_0_2_node_92 | 0.4 | n |  | TRUE
91 | bus_LV_1010-3_0_2_node_89 | 0.4 | n |  | TRUE
92 | bus_LV_1010-3_0_2_node_90 | 0.4 | n |  | TRUE
93 | bus_LV_1010-3_0_2_node_91 | 0.4 | n |  | TRUE
94 | bus_LV_1010-3_0_2_node_104 | 0.4 | n |  | TRUE
95 | bus_LV_1010-3_0_2_node_80 | 0.4 | n |  | TRUE
96 | bus_LV_1010-3_0_2_node_81 | 0.4 | n |  | TRUE
97 | bus_LV_1010-3_0_2_node_82 | 0.4 | n |  | TRUE
98 | bus_LV_1010-3_0_2_node_83 | 0.4 | n |  | TRUE
99 | bus_LV_1010-3_0_2_node_84 | 0.4 | n |  | TRUE
100 | bus_LV_1010-3_0_2_node_98 | 0.4 | n |  | TRUE
101 | bus_LV_1010-3_0_2_node_99 | 0.4 | n |  | TRUE
102 | bus_LV_1010-3_0_2_node_100 | 0.4 | n |  | TRUE
103 | bus_LV_1010-3_0_2_node_96 | 0.4 | n |  | TRUE
104 | bus_MV_0_node_19 | 20 | n |  | TRUE

## load
| name | bus | p_mw | q_mvar | const_z_percent | const_i_percent | sn_mva | scaling | in_service | type
0 | LV_1010-3_0_2_load_0 | 0 | 0.0015 | 0.00037592 | 0 | 0 |  | 1 | TRUE | wye
1 | LV_1010-3_0_2_load_3 | 3 | 0.0011691 | 0.000293 | 0 | 0 |  | 1 | TRUE | wye
2 | LV_1010-3_0_2_load_4 | 4 | 0.00122 | 0.00030575 | 0 | 0 |  | 1 | TRUE | wye
3 | LV_1010-3_0_2_load_102 | 6 | 0.00050238 | 0.00012591 | 0 | 0 |  | 1 | TRUE | wye
4 | LV_1010-3_0_2_load_17 | 7 | 0.0011975 | 0.00030013 | 0 | 0 |  | 1 | TRUE | wye
5 | LV_1010-3_0_2_load_6 | 10 | 0.0022865 | 0.00057304 | 0 | 0 |  | 1 | TRUE | wye
6 | LV_1010-3_0_2_load_10 | 11 | 0.0018185 | 0.00045575 | 0 | 0 |  | 1 | TRUE | wye
7 | LV_1010-3_0_2_load_15 | 12 | 0.0018305 | 0.00045878 | 0 | 0 |  | 1 | TRUE | wye
8 | LV_1010-3_0_2_load_8 | 13 | 0.0028407 | 0.00071196 | 0 | 0 |  | 1 | TRUE | wye
9 | LV_1010-3_0_2_load_9 | 14 | 0.0011513 | 0.00028855 | 0 | 0 |  | 1 | TRUE | wye
10 | LV_1010-3_0_2_load_11 | 15 | 0.0010504 | 0.00026325 | 0 | 0 |  | 1 | TRUE | wye
11 | LV_1010-3_0_2_load_12 | 16 | 0.00097017 | 0.00024315 | 0 | 0 |  | 1 | TRUE | wye
12 | LV_1010-3_0_2_load_14 | 18 | 0.0012455 | 0.00031215 | 0 | 0 |  | 1 | TRUE | wye
13 | LV_1010-3_0_2_load_16 | 20 | 0.0011021 | 0.00027622 | 0 | 0 |  | 1 | TRUE | wye
14 | LV_1010-3_0_2_load_19 | 21 | 0.00085325 | 0.00021384 | 0 | 0 |  | 1 | TRUE | wye
15 | LV_1010-3_0_2_load_20 | 22 | 3.4795e-05 | 8.7203e-06 | 0 | 0 |  | 1 | TRUE | wye
16 | LV_1010-3_0_2_load_21 | 23 | 2.4798e-05 | 6.215e-06 | 0 | 0 |  | 1 | TRUE | wye
17 | LV_1010-3_0_2_load_22 | 24 | 0.00012338 | 3.0921e-05 | 0 | 0 |  | 1 | TRUE | wye
18 | LV_1010-3_0_2_load_28 | 26 | 0.00015755 | 3.9486e-05 | 0 | 0 |  | 1 | TRUE | wye
19 | LV_1010-3_0_2_load_26 | 27 | 3.3744e-05 | 8.4571e-06 | 0 | 0 |  | 1 | TRUE | wye
20 | LV_1010-3_0_2_load_24 | 28 | 5.4124e-05 | 1.3565e-05 | 0 | 0 |  | 1 | TRUE | wye
21 | LV_1010-3_0_2_load_25 | 29 | 0.00013733 | 3.4417e-05 | 0 | 0 |  | 1 | TRUE | wye
22 | LV_1010-3_0_2_load_29 | 31 | 5.6783e-05 | 1.4231e-05 | 0 | 0 |  | 1 | TRUE | wye
23 | LV_1010-3_0_2_load_105 | 34 | 0.0003129 | 7.8421e-05 | 0 | 0 |  | 1 | TRUE | wye
24 | LV_1010-3_0_2_load_42 | 36 | 6.2164e-05 | 1.558e-05 | 0 | 0 |  | 1 | TRUE | wye
25 | LV_1010-3_0_2_load_45 | 37 | 3.3489e-05 | 8.3931e-06 | 0 | 0 |  | 1 | TRUE | wye
26 | LV_1010-3_0_2_load_33 | 40 | 0.00032489 | 8.1426e-05 | 0 | 0 |  | 1 | TRUE | wye
27 | LV_1010-3_0_2_load_34 | 41 | 5.902e-05 | 1.4792e-05 | 0 | 0 |  | 1 | TRUE | wye
28 | LV_1010-3_0_2_load_35 | 42 | 7.2296e-05 | 1.8119e-05 | 0 | 0 |  | 1 | TRUE | wye
29 | LV_1010-3_0_2_load_36 | 43 | 6.2354e-05 | 1.5627e-05 | 0 | 0 |  | 1 | TRUE | wye
30 | LV_1010-3_0_2_load_43 | 47 | 3.3306e-05 | 8.3473e-06 | 0 | 0 |  | 1 | TRUE | wye
31 | LV_1010-3_0_2_load_103 | 48 | 0.00020919 | 5.2428e-05 | 0 | 0 |  | 1 | TRUE | wye
32 | LV_1010-3_0_2_load_52 | 50 | 0.00011714 | 2.9357e-05 | 0 | 0 |  | 1 | TRUE | wye
33 | LV_1010-3_0_2_load_38 | 51 | 6.5581e-05 | 1.6436e-05 | 0 | 0 |  | 1 | TRUE | wye
34 | LV_1010-3_0_2_load_39 | 52 | 0.00032816 | 8.2245e-05 | 0 | 0 |  | 1 | TRUE | wye
35 | LV_1010-3_0_2_load_41 | 53 | 5.9149e-05 | 1.4824e-05 | 0 | 0 |  | 1 | TRUE | wye
36 | LV_1010-3_0_2_load_46 | 54 | 2.4902e-05 | 6.241e-06 | 0 | 0 |  | 1 | TRUE | wye
37 | LV_1010-3_0_2_load_47 | 55 | 5.6007e-05 | 1.4037e-05 | 0 | 0 |  | 1 | TRUE | wye
38 | LV_1010-3_0_2_load_86 | 58 | 0.00016626 | 4.1668e-05 | 0 | 0 |  | 1 | TRUE | wye
39 | LV_1010-3_0_2_load_85 | 59 | 0.0001978 | 4.9574e-05 | 0 | 0 |  | 1 | TRUE | wye
40 | LV_1010-3_0_2_load_55 | 61 | 0.00011485 | 2.8785e-05 | 0 | 0 |  | 1 | TRUE | wye
41 | LV_1010-3_0_2_load_97 | 62 | 0.00010718 | 2.6861e-05 | 0 | 0 |  | 1 | TRUE | wye
42 | LV_1010-3_0_2_load_94 | 63 | 4.7766e-05 | 1.1971e-05 | 0 | 0 |  | 1 | TRUE | wye
43 | LV_1010-3_0_2_load_56 | 64 | 0.00040174 | 0.00010068 | 0 | 0 |  | 1 | TRUE | wye
44 | LV_1010-3_0_2_load_51 | 65 | 5.5679e-05 | 1.3955e-05 | 0 | 0 |  | 1 | TRUE | wye
45 | LV_1010-3_0_2_load_53 | 66 | 3.4477e-05 | 8.6408e-06 | 0 | 0 |  | 1 | TRUE | wye
46 | LV_1010-3_0_2_load_58 | 68 | 0.00057586 | 0.00014432 | 0 | 0 |  | 1 | TRUE | wye
47 | LV_1010-3_0_2_load_60 | 70 | 0.00012815 | 3.2117e-05 | 0 | 0 |  | 1 | TRUE | wye
48 | LV_1010-3_0_2_load_61 | 71 | 0.00076605 | 0.00019199 | 0 | 0 |  | 1 | TRUE | wye
49 | LV_1010-3_0_2_load_63 | 73 | 0.0002067 | 5.1805e-05 | 0 | 0 |  | 1 | TRUE | wye
50 | LV_1010-3_0_2_load_71 | 74 | 0.00041299 | 0.00010351 | 0 | 0 |  | 1 | TRUE | wye
51 | LV_1010-3_0_2_load_64 | 76 | 0.00083157 | 0.00020841 | 0 | 0 |  | 1 | TRUE | wye
52 | LV_1010-3_0_2_load_69 | 78 | 0.00014762 | 3.6998e-05 | 0 | 0 |  | 1 | TRUE | wye
53 | LV_1010-3_0_2_load_88 | 79 | 0.00050423 | 0.00012637 | 0 | 0 |  | 1 | TRUE | wye
54 | LV_1010-3_0_2_load_73 | 81 | 0.00026826 | 6.7231e-05 | 0 | 0 |  | 1 | TRUE | wye
55 | LV_1010-3_0_2_load_70 | 82 | 0.00025792 | 6.4641e-05 | 0 | 0 |  | 1 | TRUE | wye
56 | LV_1010-3_0_2_load_77 | 84 | 9.1316e-05 | 2.2886e-05 | 0 | 0 |  | 1 | TRUE | wye
57 | LV_1010-3_0_2_load_67 | 85 | 0.00013699 | 3.4333e-05 | 0 | 0 |  | 1 | TRUE | wye
58 | LV_1010-3_0_2_load_76 | 86 | 0.00019449 | 4.8745e-05 | 0 | 0 |  | 1 | TRUE | wye
59 | LV_1010-3_0_2_load_79 | 89 | 0.0008016 | 0.0002009 | 0 | 0 |  | 1 | TRUE | wye
60 | LV_1010-3_0_2_load_89 | 91 | 0.00056554 | 0.00014174 | 0 | 0 |  | 1 | TRUE | wye
61 | LV_1010-3_0_2_load_91 | 93 | 0.0015074 | 0.00037778 | 0 | 0 |  | 1 | TRUE | wye
62 | LV_1010-3_0_2_load_104 | 94 | 0.0013295 | 0.0003332 | 0 | 0 |  | 1 | TRUE | wye
63 | LV_1010-3_0_2_load_80 | 95 | 0.00011026 | 2.7634e-05 | 0 | 0 |  | 1 | TRUE | wye
64 | LV_1010-3_0_2_load_81 | 96 | 0.0001922 | 4.8169e-05 | 0 | 0 |  | 1 | TRUE | wye
65 | LV_1010-3_0_2_load_82 | 97 | 5.0524e-05 | 1.2662e-05 | 0 | 0 |  | 1 | TRUE | wye
66 | LV_1010-3_0_2_load_83 | 98 | 3.0728e-05 | 7.7012e-06 | 0 | 0 |  | 1 | TRUE | wye
67 | LV_1010-3_0_2_load_98 | 100 | 0.00092193 | 0.00023106 | 0 | 0 |  | 1 | TRUE | wye
68 | LV_1010-3_0_2_load_100 | 102 | 0.0015311 | 0.00038373 | 0 | 0 |  | 1 | TRUE | wye
69 | LV_1010-3_0_2_load_96 | 103 | 0.0002142 | 5.3685e-05 | 0 | 0 |  | 1 | TRUE | wye

## ext_grid
| name | bus | vm_pu | va_degree | slack_weight | in_service
0 |  | 21 | 1 | 0 | 1 | TRUE

## line
| name | std_type | from_bus | to_bus | length_km | r_ohm_per_km | x_ohm_per_km | c_nf_per_km | g_us_per_km | max_i_ka | df | parallel | type | in_service
0 | LV_1010-3_0_2_line_0 | NAYY 4x150 SE | 0 | 1 | 0.022466 | 0.208 | 0.08 | 261 | 0 | 0.27 | 1 | 1 | cs | TRUE
1 | LV_1010-3_0_2_line_1 | NAYY 4x150 SE | 0 | 2 | 0.003486 | 0.208 | 0.08 | 261 | 0 | 0.27 | 1 | 1 | cs | TRUE
2 | LV_1010-3_0_2_line_2 | NAYY 4x150 SE | 1 | 3 | 0.026659 | 0.208 | 0.08 | 261 | 0 | 0.27 | 1 | 1 | cs | TRUE
3 | LV_1010-3_0_2_line_3 | NAYY 4x150 SE | 2 | 4 | 0.020776 | 0.208 | 0.08 | 261 | 0 | 0.27 | 1 | 1 | cs | TRUE
4 | LV_1010-3_0_2_line_4 | NAYY 4x150 SE | 2 | 5 | 0.025242 | 0.208 | 0.08 | 261 | 0 | 0.27 | 1 | 1 | cs | TRUE
5 | LV_1010-3_0_2_line_5 | NAYY 4x150 SE | 4 | 10 | 0.012249 | 0.208 | 0.08 | 261 | 0 | 0.27 | 1 | 1 | cs | TRUE
6 | LV_1010-3_0_2_line_6 | NAYY 4x150 SE | 5 | 11 | 0.0077692 | 0.208 | 0.08 | 261 | 0 | 0.27 | 1 | 1 | cs | TRUE
7 | LV_1010-3_0_2_line_7 | NAYY 4x150 SE | 5 | 12 | 0.014385 | 0.208 | 0.08 | 261 | 0 | 0.27 | 1 | 1 | cs | TRUE
8 | LV_1010-3_0_2_line_8 | NAYY 4x150 SE | 6 | 7 | 0.48378 | 0.208 | 0.08 | 261 | 0 | 0.27 | 1 | 2 | cs | TRUE
9 | LV_1010-3_0_2_line_9 | NAYY 4x150 SE | 6 | 8 | 0.015532 | 0.208 | 0.08 | 261 | 0 | 0.27 | 1 | 1 | cs | TRUE
10 | LV_1010-3_0_2_line_10 | NAYY 4x150 SE | 6 | 9 | 0.62521 | 0.208 | 0.08 | 261 | 0 | 0.27 | 1 | 1 | cs | TRUE
11 | LV_1010-3_0_2_line_11 | NAYY 4x150 SE | 7 | 21 | 0.0041244 | 0.208 | 0.08 | 261 | 0 | 0.27 | 1 | 2 | cs | TRUE
12 | LV_1010-3_0_2_line_12 | NAYY 4x150 SE | 7 | 20 | 0.041701 | 0.208 | 0.08 | 261 | 0 | 0.27 | 1 | 1 | cs | TRUE
13 | LV_1010-3_0_2_line_13 | NAYY 4x150 SE | 8 | 102 | 0.054591 | 0.208 | 0.08 | 261 | 0 | 0.27 | 1 | 1 | cs | TRUE
14 | LV_1010-3_0_2_line_14 | NAYY 4x150 SE | 9 | 93 | 0.047366 | 0.208 | 0.08 | 261 | 0 | 0.27 | 1 | 1 | cs | TRUE
15 | LV_1010-3_0_2_line_15 | NAYY 4x150 SE | 11 | 13 | 0.036385 | 0.208 | 0.08 | 261 | 0 | 0.27 | 1 | 1 | cs | TRUE
16 | LV_1010-3_0_2_line_16 | NAYY 4x150 SE | 13 | 14 | 0.014854 | 0.208 | 0.08 | 261 | 0 | 0.27 | 1 | 1 | cs | TRUE
17 | LV_1010-3_0_2_line_17 | NAYY 4x150 SE | 14 | 15 | 0.076779 | 0.208 | 0.08 | 261 | 0 | 0.27 | 1 | 1 | cs | TRUE
18 | LV_1010-3_0_2_line_18 | NAYY 4x150 SE | 15 | 16 | 0.048207 | 0.208 | 0.08 | 261 | 0 | 0.27 | 1 | 1 | cs | TRUE
19 | LV_1010-3_0_2_line_19 | NAYY 4x150 SE | 16 | 17 | 0.11685 | 0.208 | 0.08 | 261 | 0 | 0.27 | 1 | 1 | cs | TRUE
20 | LV_1010-3_0_2_line_20 | NAYY 4x150 SE | 17 | 18 | 0.051823 | 0.208 | 0.08 | 261 | 0 | 0.27 | 1 | 1 | cs | TRUE
21 | LV_1010-3_0_2_line_21 | NAYY 4x150 SE | 18 | 19 | 0.087447 | 0.208 | 0.08 | 261 | 0 | 0.27 | 1 | 1 | cs | TRUE
22 | LV_1010-3_0_2_line_22 | NAYY 4x150 SE | 19 | 20 | 0.055522 | 0.208 | 0.08 | 261 | 0 | 0.27 | 1 | 1 | cs | TRUE
23 | LV_1010-3_0_2_line_23 | NAYY 4x150 SE | 22 | 23 | 0.02054 | 0.208 | 0.08 | 261 | 0 | 0.27 | 1 | 1 | cs | TRUE
24 | LV_1010-3_0_2_line_24 | NAYY 4x150 SE | 22 | 24 | 0.018749 | 0.208 | 0.08 | 261 | 0 | 0.27 | 1 | 1 | cs | TRUE
25 | LV_1010-3_0_2_line_25 | NAYY 4x150 SE | 24 | 25 | 0.14813 | 0.208 | 0.08 | 261 | 0 | 0.27 | 1 | 1 | cs | TRUE
26 | LV_1010-3_0_2_line_26 | NAYY 4x150 SE | 25 | 28 | 0.081158 | 0.208 | 0.08 | 261 | 0 | 0.27 | 1 | 1 | cs | TRUE
27 | LV_1010-3_0_2_line_27 | NAYY 4x150 SE | 25 | 26 | 0.35968 | 0.208 | 0.08 | 261 | 0 | 0.27 | 1 | 1 | cs | TRUE
28 | LV_1010-3_0_2_line_28 | NAYY 4x150 SE | 26 | 27 | 0.018699 | 0.208 | 0.08 | 261 | 0 | 0.27 | 1 | 1 | cs | TRUE
29 | LV_1010-3_0_2_line_29 | NAYY 4x150 SE | 27 | 29 | 0.018889 | 0.208 | 0.08 | 261 | 0 | 0.27 | 1 | 1 | cs | TRUE
30 | LV_1010-3_0_2_line_30 | NAYY 4x150 SE | 29 | 30 | 0.0020964 | 0.208 | 0.08 | 261 | 0 | 0.27 | 1 | 1 | cs | TRUE
31 | LV_1010-3_0_2_line_31 | NAYY 4x150 SE | 30 | 31 | 0.0965 | 0.208 | 0.08 | 261 | 0 | 0.27 | 1 | 1 | cs | TRUE
32 | LV_1010-3_0_2_line_32 | NAYY 4x150 SE | 31 | 32 | 0.049945 | 0.208 | 0.08 | 261 | 0 | 0.27 | 1 | 1 | cs | TRUE
33 | LV_1010-3_0_2_line_33 | NAYY 4x150 SE | 32 | 35 | 0.22045 | 0.208 | 0.08 | 261 | 0 | 0.27 | 1 | 1 | cs | TRUE
34 | LV_1010-3_0_2_line_34 | NAYY 4x150 SE | 32 | 33 | 0.041807 | 0.208 | 0.08 | 261 | 0 | 0.27 | 1 | 1 | cs | TRUE
35 | LV_1010-3_0_2_line_35 | NAYY 4x150 SE | 33 | 34 | 0.032836 | 0.208 | 0.08 | 261 | 0 | 0.27 | 1 | 1 | cs | TRUE
36 | LV_1010-3_0_2_line_36 | NAYY 4x150 SE | 35 | 36 | 0.11928 | 0.208 | 0.08 | 261 | 0 | 0.27 | 1 | 1 | cs | TRUE
37 | LV_1010-3_0_2_line_37 | NAYY 4x150 SE | 35 | 37 | 0.20254 | 0.208 | 0.08 | 261 | 0 | 0.27 | 1 | 1 | cs | TRUE
38 | LV_1010-3_0_2_line_38 | NAYY 4x150 SE | 36 | 38 | 0.0029964 | 0.208 | 0.08 | 261 | 0 | 0.27 | 1 | 1 | cs | TRUE
39 | LV_1010-3_0_2_line_39 | NAYY 4x150 SE | 37 | 39 | 0.0070721 | 0.208 | 0.08 | 261 | 0 | 0.27 | 1 | 1 | cs | TRUE
40 | LV_1010-3_0_2_line_40 | NAYY 4x150 SE | 38 | 51 | 0.011408 | 0.208 | 0.08 | 261 | 0 | 0.27 | 1 | 1 | cs | TRUE
41 | LV_1010-3_0_2_line_41 | NAYY 4x150 SE | 39 | 47 | 0.079146 | 0.208 | 0.08 | 261 | 0 | 0.27 | 1 | 1 | cs | TRUE
42 | LV_1010-3_0_2_line_42 | NAYY 4x150 SE | 39 | 43 | 0.0079378 | 0.208 | 0.08 | 261 | 0 | 0.27 | 1 | 1 | cs | TRUE
43 | LV_1010-3_0_2_line_43 | NAYY 4x150 SE | 40 | 41 | 0.030286 | 0.208 | 0.08 | 261 | 0 | 0.27 | 1 | 1 | cs | TRUE
44 | LV_1010-3_0_2_line_44 | NAYY 4x150 SE | 40 | 42 | 0.028596 | 0.208 | 0.08 | 261 | 0 | 0.27 | 1 | 1 | cs | TRUE
45 | LV_1010-3_0_2_line_45 | NAYY 4x150 SE | 41 | 43 | 0.14113 | 0.208 | 0.08 | 261 | 0 | 0.27 | 1 | 1 | cs | TRUE
46 | LV_1010-3_0_2_line_46 | NAYY 4x150 SE | 42 | 44 | 0.032189 | 0.208 | 0.08 | 261 | 0 | 0.27 | 1 | 1 | cs | TRUE
47 | LV_1010-3_0_2_line_47 | NAYY 4x150 SE | 44 | 45 | 0.03995 | 0.208 | 0.08 | 261 | 0 | 0.27 | 1 | 1 | cs | TRUE
48 | LV_1010-3_0_2_line_48 | NAYY 4x150 SE | 44 | 46 | 0.18105 | 0.208 | 0.08 | 261 | 0 | 0.27 | 1 | 1 | cs | TRUE
49 | LV_1010-3_0_2_line_49 | NAYY 4x150 SE | 45 | 48 | 0.014927 | 0.208 | 0.08 | 261 | 0 | 0.27 | 1 | 1 | cs | TRUE
50 | LV_1010-3_0_2_line_50 | NAYY 4x150 SE | 45 | 49 | 0.060855 | 0.208 | 0.08 | 261 | 0 | 0.27 | 1 | 1 | cs | TRUE
51 | LV_1010-3_0_2_line_51 | NAYY 4x150 SE | 46 | 50 | 0.018906 | 0.208 | 0.08 | 261 | 0 | 0.27 | 1 | 1 | cs | TRUE
52 | LV_1010-3_0_2_line_52 | NAYY 4x150 SE | 49 | 57 | 0.046045 | 0.208 | 0.08 | 261 | 0 | 0.27 | 1 | 1 | cs | TRUE
53 | LV_1010-3_0_2_line_53 | NAYY 4x150 SE | 49 | 54 | 0.020184 | 0.208 | 0.08 | 261 | 0 | 0.27 | 1 | 1 | cs | TRUE
54 | LV_1010-3_0_2_line_54 | NAYY 4x150 SE | 50 | 65 | 0.0085124 | 0.208 | 0.08 | 261 | 0 | 0.27 | 1 | 1 | cs | TRUE
55 | LV_1010-3_0_2_line_55 | NAYY 4x150 SE | 51 | 52 | 0.040536 | 0.208 | 0.08 | 261 | 0 | 0.27 | 1 | 1 | cs | TRUE
56 | LV_1010-3_0_2_line_56 | NAYY 4x150 SE | 52 | 53 | 0.10833 | 0.208 | 0.08 | 261 | 0 | 0.27 | 1 | 1 | cs | TRUE
57 | LV_1010-3_0_2_line_57 | NAYY 4x150 SE | 54 | 55 | 0.010962 | 0.208 | 0.08 | 261 | 0 | 0.27 | 1 | 1 | cs | TRUE
58 | LV_1010-3_0_2_line_58 | NAYY 4x150 SE | 55 | 56 | 0.2854 | 0.208 | 0.08 | 261 | 0 | 0.27 | 1 | 1 | cs | TRUE
59 | LV_1010-3_0_2_line_59 | NAYY 4x150 SE | 56 | 58 | 0.026515 | 0.208 | 0.08 | 261 | 0 | 0.27 | 1 | 1 | cs | TRUE
60 | LV_1010-3_0_2_line_60 | NAYY 4x150 SE | 57 | 60 | 0.125 | 0.208 | 0.08 | 261 | 0 | 0.27 | 1 | 1 | cs | TRUE
61 | LV_1010-3_0_2_line_61 | NAYY 4x150 SE | 57 | 61 | 0.059959 | 0.208 | 0.08 | 261 | 0 | 0.27 | 1 | 1 | cs | TRUE
62 | LV_1010-3_0_2_line_62 | NAYY 4x150 SE | 58 | 59 | 0.033722 | 0.208 | 0.08 | 261 | 0 | 0.27 | 1 | 1 | cs | TRUE
63 | LV_1010-3_0_2_line_63 | NAYY 4x150 SE | 59 | 99 | 0.31372 | 0.208 | 0.08 | 261 | 0 | 0.27 | 1 | 1 | cs | TRUE
64 | LV_1010-3_0_2_line_64 | NAYY 4x150 SE | 60 | 62 | 0.043041 | 0.208 | 0.08 | 261 | 0 | 0.27 | 1 | 1 | cs | TRUE
65 | LV_1010-3_0_2_line_65 | NAYY 4x150 SE | 60 | 63 | 0.080934 | 0.208 | 0.08 | 261 | 0 | 0.27 | 1 | 1 | cs | TRUE
66 | LV_1010-3_0_2_line_66 | NAYY 4x150 SE | 61 | 64 | 0.0086842 | 0.208 | 0.08 | 261 | 0 | 0.27 | 1 | 1 | cs | TRUE
67 | LV_1010-3_0_2_line_67 | NAYY 4x150 SE | 63 | 67 | 0.0521 | 0.208 | 0.08 | 261 | 0 | 0.27 | 1 | 1 | cs | TRUE
68 | LV_1010-3_0_2_line_68 | NAYY 4x150 SE | 65 | 66 | 0.014221 | 0.208 | 0.08 | 261 | 0 | 0.27 | 1 | 1 | cs | TRUE
69 | LV_1010-3_0_2_line_69 | NAYY 4x150 SE | 67 | 103 | 0.035485 | 0.208 | 0.08 | 261 | 0 | 0.27 | 1 | 1 | cs | TRUE
70 | LV_1010-3_0_2_line_70 | NAYY 4x150 SE | 68 | 69 | 0.036595 | 0.208 | 0.08 | 261 | 0 | 0.27 | 1 | 1 | cs | TRUE
71 | LV_1010-3_0_2_line_71 | NAYY 4x150 SE | 69 | 70 | 0.027208 | 0.208 | 0.08 | 261 | 0 | 0.27 | 1 | 1 | cs | TRUE
72 | LV_1010-3_0_2_line_72 | NAYY 4x150 SE | 69 | 71 | 0.15818 | 0.208 | 0.08 | 261 | 0 | 0.27 | 1 | 1 | cs | TRUE
73 | LV_1010-3_0_2_line_73 | NAYY 4x150 SE | 70 | 76 | 0.039211 | 0.208 | 0.08 | 261 | 0 | 0.27 | 1 | 1 | cs | TRUE
74 | LV_1010-3_0_2_line_74 | NAYY 4x150 SE | 71 | 75 | 0.044594 | 0.208 | 0.08 | 261 | 0 | 0.27 | 1 | 1 | cs | TRUE
75 | LV_1010-3_0_2_line_75 | NAYY 4x150 SE | 72 | 73 | 0.16301 | 0.208 | 0.08 | 261 | 0 | 0.27 | 1 | 1 | cs | TRUE
76 | LV_1010-3_0_2_line_76 | NAYY 4x150 SE | 72 | 74 | 0.36203 | 0.208 | 0.08 | 261 | 0 | 0.27 | 1 | 1 | cs | TRUE
77 | LV_1010-3_0_2_line_77 | NAYY 4x150 SE | 72 | 75 | 0.32437 | 0.208 | 0.08 | 261 | 0 | 0.27 | 1 | 1 | cs | TRUE
78 | LV_1010-3_0_2_line_78 | NAYY 4x150 SE | 73 | 79 | 0.035373 | 0.208 | 0.08 | 261 | 0 | 0.27 | 1 | 1 | cs | TRUE
79 | LV_1010-3_0_2_line_79 | NAYY 4x150 SE | 75 | 78 | 0.056904 | 0.208 | 0.08 | 261 | 0 | 0.27 | 1 | 1 | cs | TRUE
80 | LV_1010-3_0_2_line_80 | NAYY 4x150 SE | 76 | 77 | 0.015328 | 0.208 | 0.08 | 261 | 0 | 0.27 | 1 | 1 | cs | TRUE
81 | LV_1010-3_0_2_line_81 | NAYY 4x150 SE | 77 | 80 | 0.19434 | 0.208 | 0.08 | 261 | 0 | 0.27 | 1 | 1 | cs | TRUE
82 | LV_1010-3_0_2_line_82 | NAYY 4x150 SE | 79 | 81 | 0.39143 | 0.208 | 0.08 | 261 | 0 | 0.27 | 1 | 1 | cs | TRUE
83 | LV_1010-3_0_2_line_83 | NAYY 4x150 SE | 80 | 82 | 0.18751 | 0.208 | 0.08 | 261 | 0 | 0.27 | 1 | 1 | cs | TRUE
84 | LV_1010-3_0_2_line_84 | NAYY 4x150 SE | 81 | 87 | 0.010633 | 0.208 | 0.08 | 261 | 0 | 0.27 | 1 | 1 | cs | TRUE
85 | LV_1010-3_0_2_line_85 | NAYY 4x150 SE | 82 | 83 | 0.4009 | 0.208 | 0.08 | 261 | 0 | 0.27 | 1 | 1 | cs | TRUE
86 | LV_1010-3_0_2_line_86 | NAYY 4x150 SE | 83 | 84 | 0.18775 | 0.208 | 0.08 | 261 | 0 | 0.27 | 1 | 1 | cs | TRUE
87 | LV_1010-3_0_2_line_87 | NAYY 4x150 SE | 84 | 86 | 0.027037 | 0.208 | 0.08 | 261 | 0 | 0.27 | 1 | 1 | cs | TRUE
88 | LV_1010-3_0_2_line_88 | NAYY 4x150 SE | 85 | 86 | 0.35501 | 0.208 | 0.08 | 261 | 0 | 0.27 | 1 | 1 | cs | TRUE
89 | LV_1010-3_0_2_line_89 | NAYY 4x150 SE | 87 | 88 | 0.052708 | 0.208 | 0.08 | 261 | 0 | 0.27 | 1 | 1 | cs | TRUE
90 | LV_1010-3_0_2_line_90 | NAYY 4x150 SE | 88 | 89 | 0.011775 | 0.208 | 0.08 | 261 | 0 | 0.27 | 1 | 1 | cs | TRUE
91 | LV_1010-3_0_2_line_91 | NAYY 4x150 SE | 89 | 90 | 0.57581 | 0.208 | 0.08 | 261 | 0 | 0.27 | 1 | 1 | cs | TRUE
92 | LV_1010-3_0_2_line_92 | NAYY 4x150 SE | 90 | 94 | 0.039876 | 0.208 | 0.08 | 261 | 0 | 0.27 | 1 | 1 | cs | TRUE
93 | LV_1010-3_0_2_line_93 | NAYY 4x150 SE | 90 | 92 | 0.04696 | 0.208 | 0.08 | 261 | 0 | 0.27 | 1 | 1 | cs | TRUE
94 | LV_1010-3_0_2_line_94 | NAYY 4x150 SE | 91 | 92 | 0.0044068 | 0.208 | 0.08 | 261 | 0 | 0.27 | 1 | 1 | cs | TRUE
95 | LV_1010-3_0_2_line_95 | NAYY 4x150 SE | 92 | 93 | 0.02894 | 0.208 | 0.08 | 261 | 0 | 0.27 | 1 | 1 | cs | TRUE
96 | LV_1010-3_0_2_line_96 | NAYY 4x150 SE | 95 | 96 | 0.00077257 | 0.208 | 0.08 | 261 | 0 | 0.27 | 1 | 1 | cs | TRUE
97 | LV_1010-3_0_2_line_97 | NAYY 4x150 SE | 95 | 97 | 0.018939 | 0.208 | 0.08 | 261 | 0 | 0.27 | 1 | 1 | cs | TRUE
98 | LV_1010-3_0_2_line_98 | NAYY 4x150 SE | 96 | 98 | 0.027482 | 0.208 | 0.08 | 261 | 0 | 0.27 | 1 | 1 | cs | TRUE
99 | LV_1010-3_0_2_line_99 | NAYY 4x150 SE | 97 | 99 | 0.0097586 | 0.208 | 0.08 | 261 | 0 | 0.27 | 1 | 1 | cs | TRUE
100 | LV_1010-3_0_2_line_100 | NAYY 4x150 SE | 99 | 100 | 0.3452 | 0.208 | 0.08 | 261 | 0 | 0.27 | 1 | 1 | cs | TRUE
101 | LV_1010-3_0_2_line_101 | NAYY 4x150 SE | 100 | 101 | 0.016241 | 0.208 | 0.08 | 261 | 0 | 0.27 | 1 | 1 | cs | TRUE
102 | LV_1010-3_0_2_line_102 | NAYY 4x150 SE | 101 | 102 | 0.053473 | 0.208 | 0.08 | 261 | 0 | 0.27 | 1 | 1 | cs | TRUE

## trafo
| name | std_type | hv_bus | lv_bus | sn_mva | vn_hv_kv | vn_lv_kv | vk_percent | vkr_percent | pfe_kw | i0_percent | shift_degree | tap_side | tap_neutral | tap_min | tap_max | tap_step_percent | tap_step_degree | tap_pos | tap_phase_shifter | parallel | df | in_service
0 | LV_1010-3_0_2_trafo_19 | 0.25 MVA 20/0.4 kV | 104 | 21 | 0.25 | 20 | 0.4 | 6 | 1.44 | 0.8 | 0.32 | 150 | hv | 0 | -2 | 2 | 2.5 | 0 | 0 | FALSE | 1 | 1 | TRUE

## line_geodata
| x0 | y0 | x1 | y1 | x2 | y2 | x3 | y3 | x4 | y4 | x5 | y5 | x6 | y6 | x7 | y7 | x8 | y8 | x9 | y9 | x10 | y10 | x11 | y11 | x12 | y12 | x13 | y13 | x14 | y14 | x15 | y15 | x16 | y16 | x17 | y17 | x18 | y18
0 | 2632958.7259 | 1195987.1444 | 2632980.0654 | 1195980.1211
1 | 2632983.3766 | 1195979.0313 | 2632980.0654 | 1195980.1211
2 | 2632958.7259 | 1195987.1444 | 2632933.4005 | 1195995.4722
3 | 2632983.3766 | 1195979.0313 | 2632981.762 | 1195974.809 | 2632974.781 | 1195960.1292
4 | 2633006.9589 | 1195969.8784 | 2633001.4606 | 1195972.305 | 2632983.3766 | 1195979.0313
5 | 2632974.781 | 1195960.1292 | 2632984.1355 | 1195953.2881 | 2632984.6523 | 1195952.8771
6 | 2633006.9589 | 1195969.8784 | 2633013.9724 | 1195966.5359
7 | 2633006.9589 | 1195969.8784 | 2633009.5039 | 1195976.6851 | 2633011.8854 | 1195983.3933
8 | 2633861.8008 | 1195469.0817 | 2633465.2325 | 1195746.1664
9 | 2633862.3501 | 1195455.6067 | 2633865.8 | 1195463.9307 | 2633861.8008 | 1195469.0817
10 | 2633861.8008 | 1195469.0817 | 2634083.9313 | 1196053.5012
11 | 2633467.3557 | 1195749.7023 | 2633465.2325 | 1195746.1664
12 | 2633465.2325 | 1195746.1664 | 2633461.589 | 1195740.0982 | 2633456.9109 | 1195736.1032 | 2633453.4422 | 1195735.1611 | 2633431.8587 | 1195739.4207 | 2633428.9818 | 1195739.4046
13 | 2633862.3501 | 1195455.6067 | 2633851.4551 | 1195458.3688 | 2633846.8462 | 1195458.2983 | 2633838.5767 | 1195456.1837 | 2633834.4472 | 1195450.8241 | 2633835.2552 | 1195442.6576 | 2633845.9135 | 1195433.2571 | 2633846.5846 | 1195432.4859
14 | 2634083.9313 | 1196053.5012 | 2634088.2039 | 1196055.0152 | 2634092.4884 | 1196055.7844 | 2634097.3479 | 1196055.9122 | 2634110.128 | 1196053.706 | 2634116.0516 | 1196052.906 | 2634127.8056 | 1196052.973 | 2634130.716 | 1196053.1846
15 | 2633045.8426 | 1195948.9931 | 2633022.046 | 1195962.3353 | 2633016.6211 | 1195965.2736 | 2633013.9724 | 1195966.5359
16 | 2633045.8426 | 1195948.9931 | 2633058.7987 | 1195941.729
17 | 2633125.77 | 1195904.1799 | 2633058.7987 | 1195941.729
18 | 2633167.819 | 1195880.6041 | 2633125.77 | 1195904.1799
19 | 2633271.6683 | 1195827.321 | 2633234.4557 | 1195843.4231 | 2633182.637 | 1195872.296 | 2633167.819 | 1195880.6041
20 | 2633271.6683 | 1195827.321 | 2633286.827 | 1195820.735 | 2633297.731 | 1195814.8146 | 2633309.5979 | 1195808.377 | 2633316.8929 | 1195802.4693
21 | 2633378.926 | 1195740.9596 | 2633351.9176 | 1195769.9694 | 2633325.018 | 1195795.8894 | 2633316.8929 | 1195802.4693
22 | 2633378.926 | 1195740.9596 | 2633382.6926 | 1195743.1262 | 2633386.8918 | 1195742.8384 | 2633390.7865 | 1195739.8029 | 2633395.3066 | 1195735.2478 | 2633400.3259 | 1195732.73 | 2633404.6253 | 1195732.2426 | 2633410.6467 | 1195733.0877 | 2633419.0985 | 1195736.6146 | 2633425.8328 | 1195739.387 | 2633428.9818 | 1195739.4046
23 | 2633525.9828 | 1194189.5338 | 2633522.5795 | 1194176.9551 | 2633521.6713 | 1194170.402 | 2633521.7256 | 1194169.5107
24 | 2633525.9828 | 1194189.5338 | 2633526.3721 | 1194190.9728 | 2633528.163 | 1194193.6621 | 2633530.6963 | 1194195.7774 | 2633534.8799 | 1194198.4912 | 2633539.7136 | 1194201.5865
25 | 2633666.1237 | 1194272.9344 | 2633631.9536 | 1194263.693 | 2633611.6294 | 1194255.7747 | 2633590.3686 | 1194244.994 | 2633574.8889 | 1194234.6905 | 2633554.9219 | 1194217.3803 | 2633547.0959 | 1194207.8647 | 2633542.5336 | 1194203.3922 | 2633539.7136 | 1194201.5865
26 | 2633666.1237 | 1194272.9344 | 2633645.9358 | 1194295.0219 | 2633639.5815 | 1194302.9905 | 2633639.7885 | 1194325.8263 | 2633642.3846 | 1194343.8841
27 | 2634019.5226 | 1194205.9835 | 2633666.1237 | 1194272.9344
28 | 2634037.6456 | 1194209.5582 | 2634034.6793 | 1194209.994 | 2634031.5121 | 1194209.5091 | 2634019.5226 | 1194205.9835
29 | 2634050.2051 | 1194196.3453 | 2634050.0655 | 1194196.4296 | 2634048.2562 | 1194198.3537 | 2634045.2406 | 1194203.3615 | 2634043.602 | 1194206.087 | 2634041.3188 | 1194208.2641 | 2634038.1037 | 1194209.4909 | 2634037.6456 | 1194209.5582
30 | 2634052.0001 | 1194195.2622 | 2634050.2051 | 1194196.3453
31 | 2634052.0001 | 1194195.2622 | 2634054.9626 | 1194195.5792 | 2634057.8122 | 1194196.9739 | 2634060.7168 | 1194199.4251 | 2634063.9224 | 1194203.8902 | 2634067.2241 | 1194210.2124 | 2634071.7909 | 1194219.1766 | 2634073.874 | 1194222.7126 | 2634077.7112 | 1194227.3147 | 2634080.4631 | 1194229.8206 | 2634081.6564 | 1194231.6951 | 2634082.4364 | 1194233.9007 | 2634082.5891 | 1194236.5252 | 2634082.0658 | 1194240.0909 | 2634081.0388 | 1194245.1545 | 2634080.0658 | 1194248.7509 | 2634079.0794 | 1194262.7306 | 2634079.9123 | 1194279.0482
32 | 2634124.8779 | 1194287.9051 | 2634104.3427 | 1194287.7102 | 2634085.7423 | 1194286.3258 | 2634080.142 | 1194283.548 | 2634079.9123 | 1194279.0482
33 | 2634124.8779 | 1194287.9051 | 2634133.9126 | 1194324.4653 | 2634146.4595 | 1194401.2119 | 2634148.5264 | 1194423.5914 | 2634148.688 | 1194432.664 | 2634148.3171 | 1194441.5889 | 2634147.2168 | 1194451.4658 | 2634145.1063 | 1194462.1262 | 2634142.4608 | 1194474.3956 | 2634140.2371 | 1194484.8442 | 2634136.3982 | 1194497.9405 | 2634134.4408 | 1194504.4774
34 | 2634122.9735 | 1194246.3494 | 2634122.5747 | 1194248.1259 | 2634123.2989 | 1194281.5037 | 2634124.8779 | 1194287.9051
35 | 2634122.9735 | 1194246.3494 | 2634116.0997 | 1194245.0762 | 2634106.6146 | 1194251.4034 | 2634094.5592 | 1194259.4836
36 | 2634134.4408 | 1194504.4774 | 2634082.4504 | 1194499.134 | 2634063.8893 | 1194501.6631 | 2634053.5332 | 1194509.8198 | 2634048.463 | 1194535.8162 | 2634045.8155 | 1194544.0171
37 | 2634134.4408 | 1194504.4774 | 2634132.9017 | 1194511.1389 | 2634107.6117 | 1194643.4891 | 2634106.3235 | 1194655.6106 | 2634106.3885 | 1194664.2712 | 2634107.3153 | 1194671.436 | 2634109.5627 | 1194682.2102 | 2634114.7787 | 1194698.8601 | 2634116.1567 | 1194703.0658
38 | 2634044.895 | 1194546.8686 | 2634045.8155 | 1194544.0171
39 | 2634118.3586 | 1194709.7864 | 2634116.1567 | 1194703.0658
40 | 2634044.895 | 1194546.8686 | 2634037.2117 | 1194544.646 | 2634033.8094 | 1194544.8636
41 | 2634118.3586 | 1194709.7864 | 2634121.9433 | 1194706.505 | 2634128.7186 | 1194696.8829 | 2634128.4737 | 1194685.0417 | 2634127.6772 | 1194659.023 | 2634132.4863 | 1194638.7949 | 2634133.6233 | 1194635.1146
42 | 2634118.3586 | 1194709.7864 | 2634121.4854 | 1194717.0824
43 | 2634216.5873 | 1194858.4876 | 2634197.7757 | 1194834.752
44 | 2634216.5873 | 1194858.4876 | 2634234.3487 | 1194880.8983
45 | 2634197.7757 | 1194834.752 | 2634147.2458 | 1194770.9955 | 2634130.1267 | 1194737.2462 | 2634121.4854 | 1194717.0824
46 | 2634254.3421 | 1194906.1251 | 2634234.3487 | 1194880.8983
47 | 2634291.1936 | 1194890.7275 | 2634274.0559 | 1194896.3547 | 2634260.0592 | 1194903.0116 | 2634254.3421 | 1194906.1251
48 | 2634108.8164 | 1195012.4414 | 2634131.2319 | 1195001.7966 | 2634152.3358 | 1194990.0105 | 2634174.4041 | 1194974.7947 | 2634219.2978 | 1194934.6292 | 2634240.9062 | 1194914.6418 | 2634254.3421 | 1194906.1251
49 | 2634284.718 | 1194877.272 | 2634291.1936 | 1194890.7275
50 | 2634349.5759 | 1194872.9969 | 2634291.1936 | 1194890.7275
51 | 2634108.8164 | 1195012.4414 | 2634104.1857 | 1194994.7387 | 2634104.0949 | 1194994.1376
52 | 2634393.9408 | 1194860.2223 | 2634349.5759 | 1194872.9969
53 | 2634349.5759 | 1194872.9969 | 2634356.2173 | 1194892.0564
54 | 2634105.5931 | 1194986.938 | 2634103.2459 | 1194988.5188 | 2634104.0949 | 1194994.1376
55 | 2634033.8094 | 1194544.8636 | 2634027.4776 | 1194545.2688 | 2634020.2165 | 1194553.2207 | 2634020.3938 | 1194562.2378 | 2634023.0866 | 1194576.3883
56 | 2633967.8374 | 1194643.317 | 2634002.4176 | 1194642.9463 | 2634011.1507 | 1194637.404 | 2634019.6072 | 1194620.2204 | 2634024.1064 | 1194594.1095 | 2634023.2868 | 1194577.4403 | 2634023.0866 | 1194576.3883
57 | 2634356.2173 | 1194892.0564 | 2634356.2173 | 1194892.0564 | 2634347.1529 | 1194898.2212
58 | 2634347.1529 | 1194898.2212 | 2634476.6496 | 1195152.5461
59 | 2634476.6496 | 1195152.5461 | 2634475.8479 | 1195154.1757 | 2634474.9429 | 1195156.5273 | 2634473.7533 | 1195160.6783 | 2634472.487 | 1195163.5948 | 2634471.0227 | 1195165.165 | 2634468.8136 | 1195166.4196 | 2634465.76 | 1195167.4582 | 2634459.1014 | 1195168.6707
60 | 2634512.7214 | 1194820.2838 | 2634460.842 | 1194838.5506 | 2634393.9408 | 1194860.2223
61 | 2634393.9408 | 1194860.2223 | 2634373.7435 | 1194817.4608 | 2634362.2756 | 1194822.843
62 | 2634457.3996 | 1195193.4761 | 2634454.1589 | 1195186.8465 | 2634451.4366 | 1195179.3156 | 2634450.0178 | 1195170.3247 | 2634459.1014 | 1195168.6707
63 | 2634144.7715 | 1195167.3751 | 2634457.3996 | 1195193.4761
64 | 2634497.9669 | 1194779.8434 | 2634512.7214 | 1194820.2838
65 | 2634512.7214 | 1194820.2838 | 2634559.9037 | 1194802.6573 | 2634587.9632 | 1194790.5333
66 | 2634354.4142 | 1194826.5326 | 2634362.2756 | 1194822.843
67 | 2634635.1835 | 1194768.5402 | 2634602.9394 | 1194784.0623 | 2634587.9632 | 1194790.5333
68 | 2634117.3882 | 1194978.9942 | 2634105.5931 | 1194986.938
69 | 2634635.1835 | 1194768.5402 | 2634629.3517 | 1194757.1892 | 2634629.8852 | 1194740.0274 | 2634627.7444 | 1194734.9035
70 | 2635669.1175 | 1196298.4902 | 2635663.9142 | 1196290.8995 | 2635659.8724 | 1196287.807 | 2635655.7932 | 1196285.8928 | 2635648.9659 | 1196284.9405 | 2635644.8571 | 1196285.4163 | 2635641.1109 | 1196286.4279 | 2635638.6977 | 1196288.0119
71 | 2635669.1175 | 1196298.4902 | 2635662.9976 | 1196271.9789
72 | 2635669.1175 | 1196298.4902 | 2635661.9996 | 1196302.8391 | 2635657.7109 | 1196306.6712 | 2635655.3782 | 1196310.7929 | 2635653.0132 | 1196319.0611 | 2635643.9614 | 1196365.466 | 2635642.6994 | 1196370.1611 | 2635640.1257 | 1196375.0929 | 2635637.4764 | 1196378.6791 | 2635634.1235 | 1196381.4384 | 2635629.805 | 1196383.8918 | 2635624.7526 | 1196385.5071 | 2635616.1403 | 1196386.2785 | 2635604.396 | 1196385.9529 | 2635581.2916 | 1196383.5031 | 2635570.9488 | 1196383.238
73 | 2635659.161 | 1196233.0663 | 2635659.0089 | 1196240.9651 | 2635660.0747 | 1196255.1459 | 2635662.3896 | 1196269.3452 | 2635662.9976 | 1196271.9789
74 | 2635533.848 | 1196397.9404 | 2635534.4403 | 1196394.4087 | 2635536.5837 | 1196390.0746 | 2635540.1435 | 1196387.0941 | 2635545.1326 | 1196384.589 | 2635550.3495 | 1196383.4749 | 2635559.8364 | 1196382.9532 | 2635570.9488 | 1196383.238
75 | 2635209.5023 | 1196394.3891 | 2635207.7159 | 1196392.4664 | 2635204.4887 | 1196389.4347 | 2635202.4088 | 1196388.1884 | 2635199.7942 | 1196387.2059 | 2635197.1227 | 1196386.8233 | 2635194.6166 | 1196386.8197 | 2635191.2157 | 1196387.4222 | 2635188.8427 | 1196388.0975 | 2635133.1894 | 1196414.0627 | 2635113.9727 | 1196424.0777 | 2635096.1844 | 1196434.7571 | 2635087.8325 | 1196440.5001 | 2635083.5449 | 1196444.2215 | 2635077.8193 | 1196450.2691 | 2635075.0765 | 1196452.9545 | 2635072.9025 | 1196454.7872 | 2635070.0436 | 1196456.4936 | 2635068.5553 | 1196457.1658
76 | 2635209.5023 | 1196394.3891 | 2635052.2599 | 1196068.2859
77 | 2635209.5023 | 1196394.3891 | 2635533.848 | 1196397.9404
78 | 2635068.5553 | 1196457.1658 | 2635065.3541 | 1196458.6117 | 2635060.7944 | 1196460.675 | 2635056.9875 | 1196462.9762 | 2635040.8533 | 1196478.5255
79 | 2635533.848 | 1196397.9404 | 2635536.8855 | 1196403.3837 | 2635542.1309 | 1196407.7394 | 2635555.8252 | 1196415.7473 | 2635567.9938 | 1196422.8346 | 2635573.735 | 1196427.0821 | 2635578.1071 | 1196432.2443
80 | 2635660.0308 | 1196217.7696 | 2635659.2736 | 1196227.2147 | 2635659.161 | 1196233.0663
81 | 2635774.2524 | 1196082.3545 | 2635769.6707 | 1196088.0191 | 2635765.2583 | 1196092.1172 | 2635761.9777 | 1196094.221 | 2635756.7917 | 1196096.4801 | 2635738.8593 | 1196100.3085 | 2635727.7709 | 1196103.5997 | 2635718.8586 | 1196107.3263 | 2635708.9419 | 1196112.1587 | 2635698.3834 | 1196118.5771 | 2635691.9403 | 1196123.4191 | 2635687.1605 | 1196129.1048 | 2635682.494 | 1196137.5038 | 2635677.0627 | 1196150.2451 | 2635671.1509 | 1196166.9302 | 2635667.5044 | 1196179.3041 | 2635663.9132 | 1196195.1914 | 2635660.0308 | 1196217.7696
82 | 2635040.8533 | 1196478.5255 | 2634650.9771 | 1196443.652
83 | 2635774.2524 | 1196082.3545 | 2635770.0105 | 1196078.3269 | 2635765.7027 | 1196075.1328 | 2635761.6714 | 1196074.0859 | 2635757.4199 | 1196074.2161 | 2635750.8217 | 1196075.6775 | 2635739.7441 | 1196079.7025 | 2635720.269 | 1196086.7346 | 2635705.8576 | 1196091.5735 | 2635696.2948 | 1196094.5292 | 2635670.5919 | 1196102.2358 | 2635657.259 | 1196105.0802 | 2635648.2583 | 1196105.7492 | 2635640.2621 | 1196105.3236 | 2635632.0743 | 1196103.8296 | 2635624.5068 | 1196101.7612 | 2635614.8111 | 1196097.6124 | 2635600.0232 | 1196090.2093 | 2635597.6515 | 1196088.9888
84 | 2634641.4081 | 1196448.2717 | 2634644.5717 | 1196446.5446 | 2634650.9771 | 1196443.652
85 | 2635516.2935 | 1195696.4297 | 2635597.6515 | 1196088.9888
86 | 2635516.2935 | 1195696.4297 | 2635510.9018 | 1195694.7858 | 2635504.2714 | 1195688.7876 | 2635500.8131 | 1195678.4392 | 2635493.0754 | 1195672.857 | 2635482.7477 | 1195671.0948 | 2635475.6854 | 1195672.387 | 2635442.2676 | 1195676.8582 | 2635410.0294 | 1195680.2471 | 2635383.7734 | 1195675.6116 | 2635371.3188 | 1195681.8192 | 2635365.9774 | 1195702.599 | 2635362.5014 | 1195708.5612
87 | 2635345.2653 | 1195728.894 | 2635355.9722 | 1195719.7605 | 2635362.5014 | 1195708.5612
88 | 2635345.2653 | 1195728.894 | 2635043.2481 | 1195542.2917
89 | 2634605.907 | 1196480.6064 | 2634623.1295 | 1196474.069 | 2634634.162 | 1196467.0401 | 2634640.5567 | 1196459.8175 | 2634641.506 | 1196455.0426 | 2634641.4081 | 1196448.2717
90 | 2634605.907 | 1196480.6064 | 2634594.4661 | 1196483.3922
91 | 2634594.4661 | 1196483.3922 | 2634206.2173 | 1196058.1565
92 | 2634206.2173 | 1196058.1565 | 2634206.1688 | 1196053.3091 | 2634205.4617 | 1196050.4146 | 2634199.6729 | 1196035.6179 | 2634197.6838 | 1196031.7489 | 2634196.6413 | 1196030.2199 | 2634195.3608 | 1196029.0119 | 2634193.9167 | 1196028.4367 | 2634192.7897 | 1196028.3524 | 2634187.7111 | 1196030.5691
93 | 2634206.2173 | 1196058.1565 | 2634191.6814 | 1196055.6721 | 2634185.589 | 1196055.3372 | 2634179.7162 | 1196055.2258 | 2634163.0549 | 1196056.7427 | 2634159.4228 | 1196056.4663
94 | 2634159.4228 | 1196056.4663 | 2634161.5108 | 1196060.3469
95 | 2634159.4228 | 1196056.4663 | 2634154.8503 | 1196055.4285 | 2634148.2055 | 1196054.4567 | 2634130.716 | 1196053.1846
96 | 2634132.0032 | 1195142.8611 | 2634132.5602 | 1195143.3964
97 | 2634132.5602 | 1195143.3964 | 2634140.0975 | 1195150.6394 | 2634144.2783 | 1195156.333 | 2634144.5398 | 1195157.7303
98 | 2634132.0032 | 1195142.8611 | 2634130.1937 | 1195141.1222 | 2634125.3517 | 1195131.1114 | 2634124.8949 | 1195124.3718 | 2634126.3605 | 1195117.4277
99 | 2634144.7715 | 1195167.3751 | 2634145.38 | 1195162.2202 | 2634144.5398 | 1195157.7303
100 | 2634144.7715 | 1195167.3751 | 2633897.1536 | 1195407.8877
101 | 2633885.7625 | 1195396.329 | 2633895.0441 | 1195405.3864 | 2633897.1536 | 1195407.8877
102 | 2633885.7625 | 1195396.329 | 2633872.0403 | 1195407.2684 | 2633857.9838 | 1195419.3844 | 2633846.5846 | 1195432.4859

## bus_geodata
| x | y | coords
0 | 2632980.0654 | 1195980.1211
1 | 2632958.7259 | 1195987.1444
2 | 2632983.3766 | 1195979.0313
3 | 2632933.4005 | 1195995.4722
4 | 2632974.781 | 1195960.1292
5 | 2633006.9589 | 1195969.8784
6 | 2633861.8008 | 1195469.0817
7 | 2633465.2325 | 1195746.1664
8 | 2633862.3501 | 1195455.6067
9 | 2634083.9313 | 1196053.5012
10 | 2632984.6523 | 1195952.8771
11 | 2633013.9724 | 1195966.5359
12 | 2633011.8854 | 1195983.3933
13 | 2633045.8426 | 1195948.9931
14 | 2633058.7987 | 1195941.729
15 | 2633125.77 | 1195904.1799
16 | 2633167.819 | 1195880.6041
17 | 2633271.6683 | 1195827.321
18 | 2633316.8929 | 1195802.4693
19 | 2633378.926 | 1195740.9596
20 | 2633428.9818 | 1195739.4046
21 | 2633467.3557 | 1195749.7023
22 | 2633525.9828 | 1194189.5338
23 | 2633521.7256 | 1194169.5107
24 | 2633539.7136 | 1194201.5865
25 | 2633666.1237 | 1194272.9344
26 | 2634019.5226 | 1194205.9835
27 | 2634037.6456 | 1194209.5582
28 | 2633642.3846 | 1194343.8841
29 | 2634050.2051 | 1194196.3453
30 | 2634052.0001 | 1194195.2622
31 | 2634079.9123 | 1194279.0482
32 | 2634124.8779 | 1194287.9051
33 | 2634122.9735 | 1194246.3494
34 | 2634094.5592 | 1194259.4836
35 | 2634134.4408 | 1194504.4774
36 | 2634045.8155 | 1194544.0171
37 | 2634116.1567 | 1194703.0658
38 | 2634044.895 | 1194546.8686
39 | 2634118.3586 | 1194709.7864
40 | 2634216.5873 | 1194858.4876
41 | 2634197.7757 | 1194834.752
42 | 2634234.3487 | 1194880.8983
43 | 2634121.4854 | 1194717.0824
44 | 2634254.3421 | 1194906.1251
45 | 2634291.1936 | 1194890.7275
46 | 2634108.8164 | 1195012.4414
47 | 2634133.6233 | 1194635.1146
48 | 2634284.718 | 1194877.272
49 | 2634349.5759 | 1194872.9969
50 | 2634104.0949 | 1194994.1376
51 | 2634033.8094 | 1194544.8636
52 | 2634023.0866 | 1194576.3883
53 | 2633967.8374 | 1194643.317
54 | 2634356.2173 | 1194892.0564
55 | 2634347.1529 | 1194898.2212
56 | 2634476.6496 | 1195152.5461
57 | 2634393.9408 | 1194860.2223
58 | 2634459.1014 | 1195168.6707
59 | 2634457.3996 | 1195193.4761
60 | 2634512.7214 | 1194820.2838
61 | 2634362.2756 | 1194822.843
62 | 2634497.9669 | 1194779.8434
63 | 2634587.9632 | 1194790.5333
64 | 2634354.4142 | 1194826.5326
65 | 2634105.5931 | 1194986.938
66 | 2634117.3882 | 1194978.9942
67 | 2634635.1835 | 1194768.5402
68 | 2635638.6977 | 1196288.0119
69 | 2635669.1175 | 1196298.4902
70 | 2635662.9976 | 1196271.9789
71 | 2635570.9488 | 1196383.238
72 | 2635209.5023 | 1196394.3891
73 | 2635068.5553 | 1196457.1658
74 | 2635052.2599 | 1196068.2859
75 | 2635533.848 | 1196397.9404
76 | 2635659.161 | 1196233.0663
77 | 2635660.0308 | 1196217.7696
78 | 2635578.1071 | 1196432.2443
79 | 2635040.8533 | 1196478.5255
80 | 2635774.2524 | 1196082.3545
81 | 2634650.9771 | 1196443.652
82 | 2635597.6515 | 1196088.9888
83 | 2635516.2935 | 1195696.4297
84 | 2635362.5014 | 1195708.5612
85 | 2635043.2481 | 1195542.2917
86 | 2635345.2653 | 1195728.894
87 | 2634641.4081 | 1196448.2717
88 | 2634605.907 | 1196480.6064
89 | 2634594.4661 | 1196483.3922
90 | 2634206.2173 | 1196058.1565
91 | 2634161.5108 | 1196060.3469
92 | 2634159.4228 | 1196056.4663
93 | 2634130.716 | 1196053.1846
94 | 2634187.7111 | 1196030.5691
95 | 2634132.5602 | 1195143.3964
96 | 2634132.0032 | 1195142.8611
97 | 2634144.5398 | 1195157.7303
98 | 2634126.3605 | 1195117.4277
99 | 2634144.7715 | 1195167.3751
100 | 2633897.1536 | 1195407.8877
101 | 2633885.7625 | 1195396.329
102 | 2633846.5846 | 1195432.4859
103 | 2634627.7444 | 1194734.9035
104 | 2633467.3557 | 1195749.7023

## line_std_types
| c_nf_per_km | r_ohm_per_km | x_ohm_per_km | max_i_ka | type | q_mm2 | alpha | voltage_rating
NAYY 4x50 SE | 210 | 0.642 | 0.083 | 0.142 | cs | 50 | 0.00403 | LV
NAYY 4x120 SE | 264 | 0.225 | 0.08 | 0.242 | cs | 120 | 0.00403 | LV
NAYY 4x150 SE | 261 | 0.208 | 0.08 | 0.27 | cs | 150 | 0.00403 | LV
NA2XS2Y 1x95 RM/25 12/20 kV | 216 | 0.313 | 0.132 | 0.252 | cs | 95 | 0.00403 | MV
NA2XS2Y 1x185 RM/25 12/20 kV | 273 | 0.161 | 0.117 | 0.362 | cs | 185 | 0.00403 | MV
NA2XS2Y 1x240 RM/25 12/20 kV | 304 | 0.122 | 0.112 | 0.421 | cs | 240 | 0.00403 | MV
NA2XS2Y 1x95 RM/25 6/10 kV | 315 | 0.313 | 0.123 | 0.249 | cs | 95 | 0.00403 | MV
NA2XS2Y 1x185 RM/25 6/10 kV | 406 | 0.161 | 0.11 | 0.358 | cs | 185 | 0.00403 | MV
NA2XS2Y 1x240 RM/25 6/10 kV | 456 | 0.122 | 0.105 | 0.416 | cs | 240 | 0.00403 | MV
NA2XS2Y 1x150 RM/25 12/20 kV | 250 | 0.206 | 0.116 | 0.319 | cs | 150 | 0.00403 | MV
NA2XS2Y 1x120 RM/25 12/20 kV | 230 | 0.253 | 0.119 | 0.283 | cs | 120 | 0.00403 | MV
NA2XS2Y 1x70 RM/25 12/20 kV | 190 | 0.443 | 0.132 | 0.22 | cs | 70 | 0.00403 | MV
NA2XS2Y 1x150 RM/25 6/10 kV | 360 | 0.206 | 0.11 | 0.315 | cs | 150 | 0.00403 | MV
NA2XS2Y 1x120 RM/25 6/10 kV | 340 | 0.253 | 0.113 | 0.28 | cs | 120 | 0.00403 | MV
NA2XS2Y 1x70 RM/25 6/10 kV | 280 | 0.443 | 0.123 | 0.217 | cs | 70 | 0.00403 | MV
N2XS(FL)2Y 1x120 RM/35 64/110 kV | 112 | 0.153 | 0.166 | 0.366 | cs | 120 | 0.00393 | HV
N2XS(FL)2Y 1x185 RM/35 64/110 kV | 125 | 0.099 | 0.156 | 0.457 | cs | 185 | 0.00393 | HV
N2XS(FL)2Y 1x240 RM/35 64/110 kV | 135 | 0.075 | 0.149 | 0.526 | cs | 240 | 0.00393 | HV
N2XS(FL)2Y 1x300 RM/35 64/110 kV | 144 | 0.06 | 0.144 | 0.588 | cs | 300 | 0.00393 | HV
15-AL1/3-ST1A 0.4 | 11 | 1.8769 | 0.35 | 0.105 | ol | 16 | 0.00403 | LV
24-AL1/4-ST1A 0.4 | 11.25 | 1.2012 | 0.335 | 0.14 | ol | 24 | 0.00403 | LV
48-AL1/8-ST1A 0.4 | 12.2 | 0.5939 | 0.3 | 0.21 | ol | 48 | 0.00403 | LV
94-AL1/15-ST1A 0.4 | 13.2 | 0.306 | 0.29 | 0.35 | ol | 94 | 0.00403 | LV
34-AL1/6-ST1A 10.0 | 9.7 | 0.8342 | 0.36 | 0.17 | ol | 34 | 0.00403 | MV
48-AL1/8-ST1A 10.0 | 10.1 | 0.5939 | 0.35 | 0.21 | ol | 48 | 0.00403 | MV
70-AL1/11-ST1A 10.0 | 10.4 | 0.4132 | 0.339 | 0.29 | ol | 70 | 0.00403 | MV
94-AL1/15-ST1A 10.0 | 10.75 | 0.306 | 0.33 | 0.35 | ol | 94 | 0.00403 | MV
122-AL1/20-ST1A 10.0 | 11.1 | 0.2376 | 0.323 | 0.41 | ol | 122 | 0.00403 | MV
149-AL1/24-ST1A 10.0 | 11.25 | 0.194 | 0.315 | 0.47 | ol | 149 | 0.00403 | MV
34-AL1/6-ST1A 20.0 | 9.15 | 0.8342 | 0.382 | 0.17 | ol | 34 | 0.00403 | MV
48-AL1/8-ST1A 20.0 | 9.5 | 0.5939 | 0.372 | 0.21 | ol | 48 | 0.00403 | MV
70-AL1/11-ST1A 20.0 | 9.7 | 0.4132 | 0.36 | 0.29 | ol | 70 | 0.00403 | MV
94-AL1/15-ST1A 20.0 | 10 | 0.306 | 0.35 | 0.35 | ol | 94 | 0.00403 | MV
122-AL1/20-ST1A 20.0 | 10.3 | 0.2376 | 0.344 | 0.41 | ol | 122 | 0.00403 | MV
149-AL1/24-ST1A 20.0 | 10.5 | 0.194 | 0.337 | 0.47 | ol | 149 | 0.00403 | MV
184-AL1/30-ST1A 20.0 | 10.75 | 0.1571 | 0.33 | 0.535 | ol | 184 | 0.00403 | MV
243-AL1/39-ST1A 20.0 | 11 | 0.1188 | 0.32 | 0.645 | ol | 243 | 0.00403 | MV
48-AL1/8-ST1A 110.0 | 8 | 0.5939 | 0.46 | 0.21 | ol | 48 | 0.00403 | HV
70-AL1/11-ST1A 110.0 | 8.4 | 0.4132 | 0.45 | 0.29 | ol | 70 | 0.00403 | HV
94-AL1/15-ST1A 110.0 | 8.65 | 0.306 | 0.44 | 0.35 | ol | 94 | 0.00403 | HV
122-AL1/20-ST1A 110.0 | 8.5 | 0.2376 | 0.43 | 0.41 | ol | 122 | 0.00403 | HV
149-AL1/24-ST1A 110.0 | 8.75 | 0.194 | 0.41 | 0.47 | ol | 149 | 0.00403 | HV
184-AL1/30-ST1A 110.0 | 8.8 | 0.1571 | 0.4 | 0.535 | ol | 184 | 0.00403 | HV
243-AL1/39-ST1A 110.0 | 9 | 0.1188 | 0.39 | 0.645 | ol | 243 | 0.00403 | HV
305-AL1/39-ST1A 110.0 | 9.2 | 0.0949 | 0.38 | 0.74 | ol | 305 | 0.00403 | HV
490-AL1/64-ST1A 110.0 | 9.75 | 0.059 | 0.37 | 0.96 | ol | 490 | 0.00403 | HV
679-AL1/86-ST1A 110.0 | 9.95 | 0.042 | 0.36 | 1.15 | ol | 679 | 0.00403 | HV
490-AL1/64-ST1A 220.0 | 10 | 0.059 | 0.285 | 0.96 | ol | 490 | 0.00403 | HV
679-AL1/86-ST1A 220.0 | 11.7 | 0.042 | 0.275 | 1.15 | ol | 679 | 0.00403 | HV
490-AL1/64-ST1A 380.0 | 11 | 0.059 | 0.253 | 0.96 | ol | 490 | 0.00403 | HV
679-AL1/86-ST1A 380.0 | 14.6 | 0.042 | 0.25 | 1.15 | ol | 679 | 0.00403 | HV

## trafo_std_types
| i0_percent | pfe_kw | vkr_percent | sn_mva | vn_lv_kv | vn_hv_kv | vk_percent | shift_degree | vector_group | tap_side | tap_neutral | tap_min | tap_max | tap_step_degree | tap_step_percent | tap_phase_shifter
160 MVA 380/110 kV | 0.06 | 60 | 0.25 | 160 | 110 | 380 | 12.2 | 0 | Yy0 | hv | 0 | -9 | 9 | 0 | 1.5 | FALSE
100 MVA 220/110 kV | 0.06 | 55 | 0.26 | 100 | 110 | 220 | 12 | 0 | Yy0 | hv | 0 | -9 | 9 | 0 | 1.5 | FALSE
63 MVA 110/20 kV | 0.04 | 22 | 0.32 | 63 | 20 | 110 | 18 | 150 | YNd5 | hv | 0 | -9 | 9 | 0 | 1.5 | FALSE
40 MVA 110/20 kV | 0.05 | 18 | 0.34 | 40 | 20 | 110 | 16.2 | 150 | YNd5 | hv | 0 | -9 | 9 | 0 | 1.5 | FALSE
25 MVA 110/20 kV | 0.07 | 14 | 0.41 | 25 | 20 | 110 | 12 | 150 | YNd5 | hv | 0 | -9 | 9 | 0 | 1.5 | FALSE
63 MVA 110/10 kV | 0.04 | 22 | 0.32 | 63 | 10 | 110 | 18 | 150 | YNd5 | hv | 0 | -9 | 9 | 0 | 1.5 | FALSE
40 MVA 110/10 kV | 0.05 | 18 | 0.34 | 40 | 10 | 110 | 16.2 | 150 | YNd5 | hv | 0 | -9 | 9 | 0 | 1.5 | FALSE
25 MVA 110/10 kV | 0.07 | 14 | 0.41 | 25 | 10 | 110 | 12 | 150 | YNd5 | hv | 0 | -9 | 9 | 0 | 1.5 | FALSE
0.25 MVA 20/0.4 kV | 0.32 | 0.8 | 1.44 | 0.25 | 0.4 | 20 | 6 | 150 | Yzn5 | hv | 0 | -2 | 2 | 0 | 2.5 | FALSE
0.4 MVA 20/0.4 kV | 0.3375 | 1.35 | 1.425 | 0.4 | 0.4 | 20 | 6 | 150 | Dyn5 | hv | 0 | -2 | 2 | 0 | 2.5 | FALSE
0.63 MVA 20/0.4 kV | 0.2619 | 1.65 | 1.206 | 0.63 | 0.4 | 20 | 6 | 150 | Dyn5 | hv | 0 | -2 | 2 | 0 | 2.5 | FALSE
0.25 MVA 10/0.4 kV | 0.24 | 0.6 | 1.2 | 0.25 | 0.4 | 10 | 4 | 150 | Dyn5 | hv | 0 | -2 | 2 | 0 | 2.5 | FALSE
0.4 MVA 10/0.4 kV | 0.2375 | 0.95 | 1.325 | 0.4 | 0.4 | 10 | 4 | 150 | Dyn5 | hv | 0 | -2 | 2 | 0 | 2.5 | FALSE
0.63 MVA 10/0.4 kV | 0.1873 | 1.18 | 1.0794 | 0.63 | 0.4 | 10 | 4 | 150 | Dyn5 | hv | 0 | -2 | 2 | 0 | 2.5 | FALSE

## trafo3w_std_types
| sn_hv_mva | sn_mv_mva | sn_lv_mva | vn_hv_kv | vn_mv_kv | vn_lv_kv | vk_hv_percent | vk_mv_percent | vk_lv_percent | vkr_hv_percent | vkr_mv_percent | vkr_lv_percent | pfe_kw | i0_percent | shift_mv_degree | shift_lv_degree | vector_group | tap_side | tap_neutral | tap_min | tap_max | tap_step_percent
63/25/38 MVA 110/20/10 kV | 63 | 25 | 38 | 110 | 20 | 10 | 10.4 | 10.4 | 10.4 | 0.28 | 0.32 | 0.35 | 35 | 0.89 | 0 | 0 | YN0yn0yn0 | hv | 0 | -10 | 10 | 1.2
63/25/38 MVA 110/10/10 kV | 63 | 25 | 38 | 110 | 10 | 10 | 10.4 | 10.4 | 10.4 | 0.28 | 0.32 | 0.35 | 35 | 0.89 | 0 | 0 | YN0yn0yn0 | hv | 0 | -10 | 10 | 1.2

## fuse_std_types
| fuse_type | i_rated_a | t_avg | t_min | t_total | x_avg | x_min | x_total
HV 100A | HV 100A | 100 | 0 | [10.0, 3.64, 0.854, 0.281, 0.1, 0.0531, 0.022, 0.01] | [10.0, 4.267, 1.21, 0.403, 0.1, 0.058, 0.022, 0.01] | 0 | [300.0, 350.0, 450.0, 550.0, 700.0, 850.0, 1200.0, 1752.0] | [600.0, 700.0, 900.0, 1150.0, 1665.0, 2000.0, 3000.0, 4313.0]
HV 10A | HV 10A | 10 | 0 | [10.0, 1675.0, 0.344, 0.156, 0.1, 0.0417, 0.0171, 0.01] | [10.0, 1.3, 0.3, 0.155, 0.1, 0.0555, 0.023, 0.01] | 0 | [30.0, 32.0, 35.0, 37.0, 39.0, 50.0, 70.0, 88.0] | [60.0, 70.0, 80.0, 87.0, 94.0, 110.0, 150.0, 216.0]
HV 125A | HV 125A | 125 | 0 | [10.0, 1.82, 0.344, 0.1, 0.0467, 0.0269, 0.01] | [10.0, 2.478, 0.426, 0.1, 0.0427, 0.0211, 0.01] | 0 | [375.0, 500.0, 700.0, 925.0, 1200.0, 1500.0, 2341.0] | [750.0, 1000.0, 1500.0, 2200.0, 3000.0, 4000.0, 5765.0]
HV 160A | HV 160A | 160 | 0 | [10.0, 4.15, 1.03, 0.198, 0.1, 0.051, 0.0172, 0.01] | [10.0, 2.3, 0.734, 0.274, 0.1, 0.046, 0.0177, 0.01] | 0 | [480.0, 550.0, 700.0, 1000.0, 1260.0, 1600.0, 2500.0, 3227.0] | [960.0, 1300.0, 1700.0, 2200.0, 2996.0, 4000.0, 6000.0, 7946.0]
HV 16A | HV 16A | 16 | 0 | [10.0, 0.352, 0.164, 0.1, 0.0649, 0.0342, 0.01] | [10.0, 2.34, 0.722, 0.181, 0.1, 0.055, 0.0296, 0.01] | 0 | [48.0, 60.0, 65.0, 71.0, 80.0, 100.0, 162.0] | [96.0, 110.0, 125.0, 150.0, 168.0, 200.0, 250.0, 398.0]
HV 200A | HV 200A | 200 | 0 | [10.0, 4.267, 1.21, 0.403, 0.1, 0.058, 0.022, 0.01] | [10.0, 3.73, 1.654, 0.328, 0.1, 0.0531, 0.019, 0.01] | 0 | [600.0, 700.0, 900.0, 1150.0, 1665.0, 2000.0, 3000.0, 4313.0] | [1200.0, 1500.0, 1800.0, 2700.0, 3960.0, 5000.0, 7500.0, 10620.0]
HV 20A | HV 20A | 20 | 0 | [10.0, 1.3, 0.3, 0.155, 0.1, 0.0555, 0.023, 0.01] | [10.0, 1.3, 0.161, 0.1, 0.0611, 0.0399, 0.0141, 0.01] | 0 | [60.0, 70.0, 80.0, 87.0, 94.0, 110.0, 150.0, 216.0] | [120.0, 150.0, 200.0, 223.0, 260.0, 300.0, 450.0, 532.0]
HV 25A | HV 25A | 25 | 0 | [10.0, 2.512, 0.833, 0.299, 0.1, 0.0372, 0.0223, 0.01] | [10.0, 3.125, 0.597, 0.198, 0.1, 0.0378, 0.022, 0.01] | 0 | [75.0, 82.0, 90.0, 100.0, 124.0, 170.0, 200.0, 289.0] | [150.0, 170.0, 210.0, 250.0, 294.0, 400.0, 500.0, 711.0]
HV 31.5A | HV 31.5A | 31.5 | 0 | [10.0, 2.34, 0.722, 0.181, 0.1, 0.055, 0.0296, 0.01] | [10.0, 2.84, 0.368, 0.164, 0.1, 0.0621, 0.0378, 0.0195, 0.01] | 0 | [95.0, 110.0, 125.0, 150.0, 165.0, 200.0, 250.0, 390.0] | [189.0, 220.0, 300.0, 350.0, 393.0, 450.0, 530.0, 700.0, 960.0]
HV 40A | HV 40A | 40 | 0 | [10.0, 1.3, 0.161, 0.1, 0.0611, 0.0399, 0.0141, 0.01] | [10.0, 2.05, 0.369, 0.198, 0.1, 0.051, 0.0298, 0.01] | 0 | [120.0, 150.0, 200.0, 223.0, 260.0, 300.0, 450.0, 532.0] | [240.0, 300.0, 400.0, 450.0, 530.0, 650.0, 800.0, 1311.0]
HV 50A | HV 50A | 50 | 0 | [10.0, 3.215, 0.597, 0.198, 0.1, 0.0378, 0.022, 0.01] | [10.0, 3.64, 0.854, 0.281, 0.1, 0.0531, 0.022, 0.01] | 0 | [150.0, 170.0, 210.0, 250.0, 294.0, 400.0, 500.0, 711.0] | [300.0, 350.0, 450.0, 550.0, 700.0, 850.0, 1200.0, 1752.0]
HV 6.3A | HV 6.3A | 6.3 | 0 | [10.0, 1.39, 0.344, 0.168, 0.1, 0.056, 0.0263, 0.01] | [10.0, 1.711, 0.516, 0.198, 0.1, 0.0634, 0.0303, 0.01] | 0 | [19.0, 19.5, 20.4, 20.8, 22.0, 25.0, 32.0, 48.0] | [38.0, 40.0, 43.0, 48.0, 53.0, 60.0, 75.0, 118.0]
HV 63A | HV 63A | 63 | 0 | [10.0, 2.84, 0.368, 0.164, 0.1, 0.0621, 0.0378, 0.0195, 0.01] | [10.0, 1.82, 0.344, 0.1, 0.0467, 0.0269, 0.01] | 0 | [189.0, 220.0, 300.0, 350.0, 393.0, 450.0, 530.0, 700.0, 961.0] | [378.0, 500.0, 700.0, 934.0, 1200.0, 1500.0, 2366.0]
HV 80A | HV 80A | 80 | 0 | [10.0, 2.05, 0.369, 0.198, 0.1, 0.051, 0.0298, 0.01] | [10.0, 4.15, 1.03, 0.198, 0.1, 0.051, 0.0172, 0.01] | 0 | [240.0, 300.0, 400.0, 450.0, 530.0, 650.0, 800.0, 1311.0] | [480.0, 550.0, 700.0, 1000.0, 1260.0, 1600.0, 2500.0, 3227.0]
Siemens NH-1-100 | Siemens NH-1-100 | 100 | [5400.0, 2000.0, 400.0, 20.0, 1.0, 0.2, 0.012, 0.004] | 0 | 0 | [150.0, 190.0, 250.0, 430.0, 900.0, 1250.0, 2700.0, 3600.0] | 0 | 0
Siemens NH-1-125 | Siemens NH-1-125 | 125 | [4800.0, 120.0, 7.0, 0.1, 0.004] | 0 | 0 | [180.0, 400.0, 740.0, 2000.0, 4250.0] | 0 | 0
Siemens NH-1-16 | Siemens NH-1-16 | 16 | [4000.0, 400.0, 2.0, 0.1, 0.04, 0.01] | 0 | 0 | [26.0, 35.0, 75.0, 150.0, 200.0, 300.0] | 0 | 0
Siemens NH-1-160 | Siemens NH-1-160 | 160 | [4800.0, 120.0, 7.0, 0.1, 0.004] | 0 | 0 | [210.0, 500.0, 900.0, 2300.0, 5000.0] | 0 | 0
Siemens NH-1-25 | Siemens NH-1-25 | 25 | [4000.0, 1000.0, 10.0, 0.2, 0.02, 0.01] | 0 | 0 | [40.0, 50.0, 100.0, 210.0, 400.0, 500.0] | 0 | 0
Siemens NH-1-50 | Siemens NH-1-50 | 50 | [4000.0, 40.0, 4.0, 1.0, 0.02, 0.01] | 0 | 0 | [86.0, 200.0, 300.0, 400.0, 1000.0, 1280.0] | 0 | 0
Siemens NH-1-63 | Siemens NH-1-63 | 63 | [4000.0, 100.0, 10.0, 2.0, 0.04, 0.01] | 0 | 0 | [100.0, 200.0, 300.0, 400.0, 1000.0, 1500.0] | 0 | 0
Siemens NH-1-80 | Siemens NH-1-80 | 80 | [4800.0, 120.0, 7.0, 0.1, 0.01] | 0 | 0 | [150.58, 250.0, 450.0, 1150.0, 2470.0] | 0 | 0
Siemens NH-2-1000 | Siemens NH-2-1000 | 1000 | [4800.0, 120.0, 7.0, 0.1, 0.004] | 0 | 0 | [1900.0, 3500.0, 8400.0, 24000.0, 52000.0] | 0 | 0
Siemens NH-2-200 | Siemens NH-2-200 | 200 | [4800.0, 120.0, 7.0, 0.1, 0.004] | 0 | 0 | [280.0, 650.0, 1200.0, 3000.0, 7000.0] | 0 | 0
Siemens NH-2-224 | Siemens NH-2-224 | 224 | [4800.0, 120.0, 7.0, 0.2, 0.04, 0.004] | 0 | 0 | [400.0, 750.0, 1453.0, 3025.0, 4315.0, 7600.0] | 0 | 0
Siemens NH-2-250 | Siemens NH-2-250 | 250 | [4800.0, 120.0, 7.0, 0.1, 0.004] | 0 | 0 | [450.0, 800.0, 1650.0, 4000.0, 8500.0] | 0 | 0
Siemens NH-2-315 | Siemens NH-2-315 | 315 | [4800.0, 120.0, 7.0, 0.1, 0.004] | 0 | 0 | [550.0, 920.0, 1900.0, 5000.0, 11000.0] | 0 | 0
Siemens NH-2-355 | Siemens NH-2-355 | 355 | [4800.0, 120.0, 6.0, 0.1, 0.004] | 0 | 0 | [650.0, 1116.27, 2350.0, 5840.0, 12790.0] | 0 | 0
Siemens NH-2-400 | Siemens NH-2-400 | 400 | [4800.0, 120.0, 7.0, 0.1, 0.004] | 0 | 0 | [720.0, 1350.0, 2800.0, 6500.0, 15000.0] | 0 | 0
Siemens NH-2-425 | Siemens NH-2-425 | 425 | [4800.0, 120.0, 7.0, 0.1, 0.004] | 0 | 0 | [850.0, 1500.0, 3050.0, 7500.0, 16500.0] | 0 | 0
Siemens NH-2-630 | Siemens NH-2-630 | 630 | [4800.0, 120.0, 7.0, 0.1, 0.004] | 0 | 0 | [1200.0, 2000.0, 4800.0, 12000.0, 26000.0] | 0 | 0

## res_bus
| vm_pu | va_degree | p_mw | q_mvar
0 | 0.98775 | -0.086062 | 0.0015 | 0.00037592
1 | 0.98771 | -0.086332 | 0 | 0
2 | 0.98777 | -0.085967 | 0 | 0
3 | 0.98767 | -0.086651 | 0.0011691 | 0.000293
4 | 0.98766 | -0.086712 | 0.00122 | 0.00030575
5 | 0.98799 | -0.08437 | 0 | 0
6 | 0.99436 | -0.041268 | 0.00050238 | 0.00012591
7 | 0.9999 | -0.00074477 | 0.0011975 | 0.00030013
8 | 0.99421 | -0.042365 | 0 | 0
9 | 0.98644 | -0.099243 | 0 | 0
10 | 0.98762 | -0.086999 | 0.0022865 | 0.00057304
11 | 0.98808 | -0.083733 | 0.0018185 | 0.00045575
12 | 0.98795 | -0.084639 | 0.0018305 | 0.00045878
13 | 0.9886 | -0.080076 | 0.0028407 | 0.00071196
14 | 0.98887 | -0.078152 | 0.0011513 | 0.00028855
15 | 0.9904 | -0.067325 | 0.0010504 | 0.00026325
16 | 0.99143 | -0.060027 | 0.00097017 | 0.00024315
17 | 0.9941 | -0.041246 | 0 | 0
18 | 0.99528 | -0.032944 | 0.0012455 | 0.00031215
19 | 0.99744 | -0.017882 | 0 | 0
20 | 0.9988 | -0.0083487 | 0.0011021 | 0.00027622
21 | 1 | 0 | -0.036462 | -0.0088679
22 | 0.98557 | -0.10871 | 3.4795e-05 | 8.7203e-06
23 | 0.98557 | -0.10872 | 2.4798e-05 | 6.215e-06
24 | 0.98557 | -0.1087 | 0.00012338 | 3.0921e-05
25 | 0.98561 | -0.10841 | 0 | 0
26 | 0.98574 | -0.10737 | 0.00015755 | 3.9486e-05
27 | 0.98575 | -0.10729 | 3.3744e-05 | 8.4571e-06
28 | 0.98561 | -0.10845 | 5.4124e-05 | 1.3565e-05
29 | 0.98576 | -0.10719 | 0.00013733 | 3.4417e-05
30 | 0.98576 | -0.10718 | 0 | 0
31 | 0.98584 | -0.10655 | 5.6783e-05 | 1.4231e-05
32 | 0.98588 | -0.10619 | 0 | 0
33 | 0.98586 | -0.10633 | 0 | 0
34 | 0.98585 | -0.10643 | 0.0003129 | 7.8421e-05
35 | 0.98618 | -0.10386 | 0 | 0
36 | 0.98609 | -0.10452 | 6.2164e-05 | 1.558e-05
37 | 0.9866 | -0.10055 | 3.3489e-05 | 8.3931e-06
38 | 0.98609 | -0.10453 | 0 | 0
39 | 0.98662 | -0.10043 | 0 | 0
40 | 0.98703 | -0.097205 | 0.00032489 | 8.1426e-05
41 | 0.98696 | -0.097768 | 5.902e-05 | 1.4792e-05
42 | 0.98711 | -0.096577 | 7.2296e-05 | 1.8119e-05
43 | 0.98663 | -0.10029 | 6.2354e-05 | 1.5627e-05
44 | 0.9872 | -0.095846 | 0 | 0
45 | 0.98733 | -0.094844 | 0 | 0
46 | 0.98715 | -0.096254 | 0 | 0
47 | 0.98661 | -0.10046 | 3.3306e-05 | 8.3473e-06
48 | 0.98733 | -0.094877 | 0.00020919 | 5.2428e-05
49 | 0.98755 | -0.093185 | 0 | 0
50 | 0.98714 | -0.096295 | 0.00011714 | 2.9357e-05
51 | 0.98608 | -0.10458 | 6.5581e-05 | 1.6436e-05
52 | 0.98606 | -0.10475 | 0.00032816 | 8.2245e-05
53 | 0.98605 | -0.10482 | 5.9149e-05 | 1.4824e-05
54 | 0.98764 | -0.092442 | 2.4902e-05 | 6.241e-06
55 | 0.9877 | -0.092035 | 5.6007e-05 | 1.4037e-05
56 | 0.9891 | -0.081266 | 0 | 0
57 | 0.98749 | -0.093621 | 0 | 0
58 | 0.98923 | -0.080263 | 0.00016626 | 4.1668e-05
59 | 0.9894 | -0.078929 | 0.0001978 | 4.9574e-05
60 | 0.98742 | -0.094127 | 0 | 0
61 | 0.98744 | -0.093941 | 0.00011485 | 2.8785e-05
62 | 0.98741 | -0.094175 | 0.00010718 | 2.6861e-05
63 | 0.98739 | -0.094354 | 4.7766e-05 | 1.1971e-05
64 | 0.98744 | -0.093976 | 0.00040174 | 0.00010068
65 | 0.98714 | -0.096303 | 5.5679e-05 | 1.3955e-05
66 | 0.98714 | -0.096308 | 3.4477e-05 | 8.6408e-06
67 | 0.98737 | -0.094472 | 0 | 0
68 | 0.97444 | -0.18974 | 0.00057586 | 0.00014432
69 | 0.97447 | -0.18952 | 0 | 0
70 | 0.9744 | -0.19003 | 0.00012815 | 3.2117e-05
71 | 0.97498 | -0.1856 | 0.00076605 | 0.00019199
72 | 0.97666 | -0.1729 | 0 | 0
73 | 0.9775 | -0.16646 | 0.0002067 | 5.1805e-05
74 | 0.97644 | -0.17452 | 0.00041299 | 0.00010351
75 | 0.97518 | -0.18413 | 0 | 0
76 | 0.97432 | -0.1907 | 0.00083157 | 0.00020841
77 | 0.9743 | -0.19083 | 0 | 0
78 | 0.97516 | -0.18422 | 0.00014762 | 3.6998e-05
79 | 0.97769 | -0.16499 | 0.00050423 | 0.00012637
80 | 0.97411 | -0.19246 | 0 | 0
81 | 0.98012 | -0.14658 | 0.00026826 | 6.7231e-05
82 | 0.97393 | -0.194 | 0.00025792 | 6.4641e-05
83 | 0.97368 | -0.19609 | 0 | 0
84 | 0.97356 | -0.19701 | 9.1316e-05 | 2.2886e-05
85 | 0.97348 | -0.19769 | 0.00013699 | 3.4333e-05
86 | 0.97355 | -0.19711 | 0.00019449 | 4.8745e-05
87 | 0.98019 | -0.14605 | 0 | 0
88 | 0.98054 | -0.14342 | 0 | 0
89 | 0.98061 | -0.14283 | 0.0008016 | 0.0002009
90 | 0.98508 | -0.10929 | 0 | 0
91 | 0.98553 | -0.10593 | 0.00056554 | 0.00014174
92 | 0.98553 | -0.10591 | 0 | 0
93 | 0.98584 | -0.10366 | 0.0015074 | 0.00037778
94 | 0.985 | -0.10983 | 0.0013295 | 0.0003332
95 | 0.9911 | -0.065966 | 0.00011026 | 2.7634e-05
96 | 0.9911 | -0.065968 | 0.0001922 | 4.8169e-05
97 | 0.99111 | -0.065901 | 5.0524e-05 | 1.2662e-05
98 | 0.9911 | -0.065977 | 3.0728e-05 | 7.7012e-06
99 | 0.99111 | -0.065863 | 0 | 0
100 | 0.99318 | -0.050067 | 0.00092193 | 0.00023106
101 | 0.9933 | -0.049171 | 0 | 0
102 | 0.99369 | -0.046221 | 0.0015311 | 0.00038373
103 | 0.98736 | -0.09455 | 0.0002142 | 5.3685e-05
104 | 0.99998 | 149.9947 | 0 | 0

## res_line
| p_from_mw | q_from_mvar | p_to_mw | q_to_mvar | pl_mw | ql_mvar | i_from_ka | i_to_ka | i_ka | vm_from_pu | va_from_degree | vm_to_pu | va_to_degree | loading_percent
0 | 0.0011692 | 0.00029241 | -0.0011692 | -0.00029268 | 4.3482e-08 | -2.7082e-07 | 0.0017611 | 0.0017612 | 0.0017612 | 0.98775 | -0.086062 | 0.98771 | -0.086332 | 0.65231
1 | -0.0026692 | -0.00066834 | 0.0026692 | 0.00066831 | 3.5166e-08 | -3.1095e-08 | 0.0040208 | 0.0040208 | 0.0040208 | 0.98775 | -0.086062 | 0.98777 | -0.085967 | 1.4892
2 | 0.0011692 | 0.00029268 | -0.0011691 | -0.000293 | 5.1606e-08 | -3.2135e-07 | 0.0017612 | 0.0017614 | 0.0017614 | 0.98771 | -0.086332 | 0.98767 | -0.086651 | 0.65236
3 | 0.0035069 | 0.00087854 | -0.0035065 | -0.00087867 | 3.618e-07 | -1.2675e-07 | 0.0052828 | 0.0052829 | 0.0052829 | 0.98777 | -0.085967 | 0.98766 | -0.086712 | 1.9566
4 | -0.0061761 | -0.0015468 | 0.0061774 | 0.0015471 | 1.3633e-06 | 2.0118e-07 | 0.0093036 | 0.0093034 | 0.0093036 | 0.98777 | -0.085967 | 0.98799 | -0.08437 | 3.4458
5 | 0.0022865 | 0.00057292 | -0.0022865 | -0.00057304 | 9.071e-08 | -1.2187e-07 | 0.0034449 | 0.0034449 | 0.0034449 | 0.98766 | -0.086712 | 0.98762 | -0.086999 | 1.2759
6 | -0.008008 | -0.0020057 | 0.0080087 | 0.0020058 | 7.0516e-07 | 1.7171e-07 | 0.01206 | 0.01206 | 0.01206 | 0.98799 | -0.08437 | 0.98808 | -0.083733 | 4.4668
7 | 0.0018306 | 0.00045862 | -0.0018305 | -0.00045878 | 6.8233e-08 | -1.5797e-07 | 0.002757 | 0.0027571 | 0.0027571 | 0.98799 | -0.08437 | 0.98795 | -0.084639 | 1.0211
8 | -0.016005 | -0.0039257 | 0.016091 | 0.0039463 | 8.6351e-05 | 2.0591e-05 | 0.023921 | 0.023916 | 0.023921 | 0.99436 | -0.041268 | 0.9999 | -0.00074477 | 4.4297
9 | 0.0066506 | 0.0016205 | -0.0066497 | -0.0016203 | 9.5688e-07 | 1.6659e-07 | 0.0099363 | 0.0099364 | 0.0099364 | 0.99436 | -0.041268 | 0.99421 | -0.042365 | 3.6801
10 | 0.0088517 | 0.0021793 | -0.0087834 | -0.0021611 | 6.8327e-05 | 1.8234e-05 | 0.013233 | 0.013235 | 0.013235 | 0.99436 | -0.041268 | 0.98644 | -0.099243 | 4.902
11 | -0.035658 | -0.0088666 | 0.035662 | 0.0088679 | 3.6203e-06 | 1.2842e-06 | 0.053041 | 0.053041 | 0.053041 | 0.9999 | -0.00074477 | 1 | 0 | 9.8225
12 | 0.01837 | 0.0046201 | -0.01835 | -0.0046132 | 1.9455e-05 | 6.9363e-06 | 0.027343 | 0.027343 | 0.027343 | 0.9999 | -0.00074477 | 0.9988 | -0.0083487 | 10.1272
13 | 0.0066497 | 0.0016203 | -0.0066463 | -0.0016197 | 3.3633e-06 | 5.8604e-07 | 0.0099364 | 0.0099366 | 0.0099366 | 0.99421 | -0.042365 | 0.99369 | -0.046221 | 3.6802
14 | 0.0087834 | 0.0021611 | -0.0087782 | -0.0021597 | 5.1776e-06 | 1.3871e-06 | 0.013235 | 0.013236 | 0.013236 | 0.98644 | -0.099243 | 0.98584 | -0.10366 | 4.9021
15 | -0.0098272 | -0.0024616 | 0.0098322 | 0.002463 | 4.9724e-06 | 1.4462e-06 | 0.014799 | 0.014799 | 0.014799 | 0.98808 | -0.083733 | 0.9886 | -0.080076 | 5.4811
16 | -0.012673 | -0.003175 | 0.012676 | 0.0031761 | 3.3723e-06 | 1.1065e-06 | 0.019075 | 0.019075 | 0.019075 | 0.9886 | -0.080076 | 0.98887 | -0.078152 | 7.0647
17 | -0.013828 | -0.0034646 | 0.013848 | 0.0034716 | 2.0742e-05 | 6.991e-06 | 0.020807 | 0.020807 | 0.020807 | 0.98887 | -0.078152 | 0.9904 | -0.067325 | 7.7063
18 | -0.014899 | -0.0037349 | 0.014914 | 0.0037401 | 1.5073e-05 | 5.1763e-06 | 0.022385 | 0.022385 | 0.022385 | 0.9904 | -0.067325 | 0.99143 | -0.060027 | 8.2907
19 | -0.015884 | -0.0039832 | 0.015925 | 0.0039976 | 4.1444e-05 | 1.4429e-05 | 0.023841 | 0.02384 | 0.023841 | 0.99143 | -0.060027 | 0.9941 | -0.041246 | 8.8299
20 | -0.015925 | -0.0039976 | 0.015944 | 0.004004 | 1.8379e-05 | 6.3961e-06 | 0.02384 | 0.02384 | 0.02384 | 0.9941 | -0.041246 | 0.99528 | -0.032944 | 8.8297
21 | -0.017189 | -0.0043162 | 0.017225 | 0.0043289 | 3.6046e-05 | 1.2725e-05 | 0.025702 | 0.025702 | 0.025702 | 0.99528 | -0.032944 | 0.99744 | -0.017882 | 9.5193
22 | -0.017225 | -0.0043289 | 0.017248 | 0.004337 | 2.2886e-05 | 8.0766e-06 | 0.025702 | 0.025701 | 0.025702 | 0.99744 | -0.017882 | 0.9988 | -0.0083487 | 9.5191
23 | 2.4798e-05 | 5.9532e-06 | -2.4798e-05 | -6.215e-06 | 1.7918e-11 | -2.6174e-07 | 3.7349e-05 | 3.744e-05 | 3.744e-05 | 0.98557 | -0.10871 | 0.98557 | -0.10872 | 0.013867
24 | -5.9593e-05 | -1.4674e-05 | 5.9593e-05 | 1.4435e-05 | 9.4416e-11 | -2.3889e-07 | 8.988e-05 | 8.9797e-05 | 8.988e-05 | 0.98557 | -0.10871 | 0.98557 | -0.1087 | 0.033289
25 | -0.00018297 | -4.5356e-05 | 0.00018298 | 4.3471e-05 | 7.0277e-09 | -1.885e-06 | 0.00027607 | 0.00027542 | 0.00027607 | 0.98557 | -0.1087 | 0.98561 | -0.10841 | 0.10225
26 | 5.4124e-05 | 1.253e-05 | -5.4124e-05 | -1.3565e-05 | 3.3664e-10 | -1.0342e-06 | 8.1358e-05 | 8.1713e-05 | 8.1713e-05 | 0.98561 | -0.10841 | 0.98561 | -0.10845 | 0.030264
27 | -0.0002371 | -5.6001e-05 | 0.00023713 | 5.1427e-05 | 2.8448e-08 | -4.5736e-06 | 0.00035677 | 0.00035529 | 0.00035677 | 0.98561 | -0.10841 | 0.98574 | -0.10737 | 0.13214
28 | -0.00039468 | -9.0914e-05 | 0.00039468 | 9.0677e-05 | 4.1033e-09 | -2.368e-07 | 0.00059305 | 0.00059297 | 0.00059305 | 0.98574 | -0.10737 | 0.98575 | -0.10729 | 0.21965
29 | -0.00042843 | -9.9134e-05 | 0.00042843 | 9.8895e-05 | 4.8863e-09 | -2.3892e-07 | 0.0006439 | 0.00064382 | 0.0006439 | 0.98575 | -0.10729 | 0.98576 | -0.10719 | 0.23848
30 | -0.00056576 | -0.00013331 | 0.00056576 | 0.00013329 | 9.4762e-10 | -2.6362e-08 | 0.00085109 | 0.00085108 | 0.00085109 | 0.98576 | -0.10719 | 0.98576 | -0.10718 | 0.31522
31 | -0.00056576 | -0.00013329 | 0.0005658 | 0.00013207 | 4.3596e-08 | -1.2135e-06 | 0.00085108 | 0.00085067 | 0.00085108 | 0.98576 | -0.10718 | 0.98584 | -0.10655 | 0.31521
32 | -0.00062259 | -0.0001463 | 0.00062261 | 0.00014568 | 2.7319e-08 | -6.2634e-07 | 0.00093637 | 0.00093615 | 0.00093637 | 0.98584 | -0.10655 | 0.98588 | -0.10619 | 0.3468
33 | -0.00093553 | -0.00022315 | 0.0009358 | 0.00022044 | 2.7255e-07 | -2.707e-06 | 0.0014081 | 0.0014071 | 0.0014081 | 0.98588 | -0.10619 | 0.98618 | -0.10386 | 0.52151
34 | 0.00031291 | 7.7473e-05 | -0.00031291 | -7.8004e-05 | 5.813e-09 | -5.3086e-07 | 0.00047195 | 0.00047214 | 0.00047214 | 0.98588 | -0.10619 | 0.98586 | -0.10633 | 0.17487
35 | 0.00031291 | 7.8004e-05 | -0.0003129 | -7.8421e-05 | 4.5689e-09 | -4.1693e-07 | 0.00047214 | 0.00047229 | 0.00047229 | 0.98586 | -0.10633 | 0.98585 | -0.10643 | 0.17492
36 | 0.00051512 | 0.0001255 | -0.00051507 | -0.00012701 | 4.485e-08 | -1.5046e-06 | 0.00077598 | 0.00077651 | 0.00077651 | 0.98618 | -0.10386 | 0.98609 | -0.10452 | 0.2876
37 | -0.0014509 | -0.00034595 | 0.0014515 | 0.00034359 | 6.0209e-07 | -2.3537e-06 | 0.0021831 | 0.0021822 | 0.0021831 | 0.98618 | -0.10386 | 0.9866 | -0.10055 | 0.80855
38 | 0.00045291 | 0.00011143 | -0.00045291 | -0.00011147 | 8.7148e-10 | -3.789e-08 | 0.0006827 | 0.00068272 | 0.00068272 | 0.98609 | -0.10452 | 0.98609 | -0.10453 | 0.25286
39 | -0.001485 | -0.00035199 | 0.001485 | 0.0003519 | 2.1999e-08 | -8.1852e-08 | 0.0022327 | 0.0022327 | 0.0022327 | 0.9866 | -0.10055 | 0.98662 | -0.10043 | 0.82694
40 | 0.00045291 | 0.00011147 | -0.0004529 | -0.00011161 | 3.3181e-09 | -1.4425e-07 | 0.00068272 | 0.00068277 | 0.00068277 | 0.98609 | -0.10453 | 0.98608 | -0.10458 | 0.25288
41 | 3.3306e-05 | 7.3366e-06 | -3.3306e-05 | -8.3473e-06 | 1.2375e-10 | -1.0107e-06 | 4.9893e-05 | 5.0232e-05 | 5.0232e-05 | 0.98662 | -0.10043 | 0.98661 | -0.10046 | 0.018605
42 | -0.0015183 | -0.00035924 | 0.0015184 | 0.00035915 | 2.5807e-08 | -9.1446e-08 | 0.0022826 | 0.0022825 | 0.0022826 | 0.98662 | -0.10043 | 0.98663 | -0.10029 | 0.8454
43 | 0.0016403 | 0.00038761 | -0.0016402 | -0.00038796 | 1.1482e-07 | -3.429e-07 | 0.0024648 | 0.0024649 | 0.0024649 | 0.98703 | -0.097205 | 0.98696 | -0.097768 | 0.91294
44 | -0.0019652 | -0.00046904 | 0.0019654 | 0.00046873 | 1.5576e-07 | -3.0561e-07 | 0.0029546 | 0.0029545 | 0.0029546 | 0.98703 | -0.097205 | 0.98711 | -0.096577 | 1.0943
45 | 0.0015812 | 0.00037317 | -0.0015807 | -0.00037478 | 4.9728e-07 | -1.6117e-06 | 0.002376 | 0.0023766 | 0.0023766 | 0.98696 | -0.097768 | 0.98663 | -0.10029 | 0.88022
46 | -0.0020377 | -0.00048685 | 0.0020379 | 0.00048651 | 1.8849e-07 | -3.3902e-07 | 0.0030634 | 0.0030633 | 0.0030634 | 0.98711 | -0.096577 | 0.9872 | -0.095846 | 1.1346
47 | -0.0022452 | -0.00053562 | 0.0022455 | 0.00053522 | 2.839e-07 | -4.0166e-07 | 0.0033748 | 0.0033746 | 0.0033748 | 0.9872 | -0.095846 | 0.98733 | -0.094844 | 1.2499
48 | 0.00020731 | 4.911e-05 | -0.0002073 | -5.1421e-05 | 1.0989e-08 | -2.3105e-06 | 0.00031149 | 0.00031229 | 0.00031229 | 0.9872 | -0.095846 | 0.98715 | -0.096254 | 0.11566
49 | 0.00020919 | 5.2237e-05 | -0.00020919 | -5.2428e-05 | 9.2563e-10 | -1.9054e-07 | 0.00031521 | 0.00031527 | 0.00031527 | 0.98733 | -0.094844 | 0.98733 | -0.094877 | 0.11677
50 | -0.0024547 | -0.00058746 | 0.0024552 | 0.00058688 | 5.1696e-07 | -5.7961e-07 | 0.0036898 | 0.0036895 | 0.0036898 | 0.98733 | -0.094844 | 0.98755 | -0.093185 | 1.3666
51 | 0.0002073 | 5.1421e-05 | -0.00020729 | -5.1662e-05 | 1.1508e-09 | -2.4126e-07 | 0.00031229 | 0.00031237 | 0.00031237 | 0.98715 | -0.096254 | 0.98714 | -0.096295 | 0.11569
52 | 0.00088585 | 0.00021626 | -0.0008858 | -0.00021683 | 5.1044e-08 | -5.6946e-07 | 0.0013328 | 0.001333 | 0.001333 | 0.98755 | -0.093185 | 0.98749 | -0.093621 | 0.49369
53 | -0.003341 | -0.00080314 | 0.0033413 | 0.000803 | 3.1767e-07 | -1.3608e-07 | 0.0050223 | 0.0050222 | 0.0050223 | 0.98755 | -0.093185 | 0.98764 | -0.092442 | 1.8601
54 | 9.0157e-05 | 2.2305e-05 | -9.0156e-05 | -2.2414e-05 | 9.7994e-11 | -1.0879e-07 | 0.0001358 | 0.00013584 | 0.00013584 | 0.98714 | -0.096295 | 0.98714 | -0.096303 | 0.05031
55 | 0.00038732 | 9.5174e-05 | -0.00038731 | -9.5688e-05 | 8.6238e-09 | -5.1378e-07 | 0.00058381 | 0.00058399 | 0.00058399 | 0.98608 | -0.10458 | 0.98606 | -0.10475 | 0.21629
56 | 5.9149e-05 | 1.3442e-05 | -5.9149e-05 | -1.4824e-05 | 5.3569e-10 | -1.3817e-06 | 8.879e-05 | 8.926e-05 | 8.926e-05 | 0.98606 | -0.10475 | 0.98605 | -0.10482 | 0.033059
57 | -0.0033663 | -0.00080924 | 0.0033664 | 0.00080917 | 1.7512e-07 | -7.2938e-08 | 0.0050597 | 0.0050597 | 0.0050597 | 0.98764 | -0.092442 | 0.9877 | -0.092035 | 1.874
58 | -0.0034224 | -0.00082321 | 0.0034271 | 0.00082136 | 4.7112e-06 | -1.8458e-06 | 0.005144 | 0.0051428 | 0.005144 | 0.9877 | -0.092035 | 0.9891 | -0.081266 | 1.9052
59 | -0.0034271 | -0.00082136 | 0.0034276 | 0.00082119 | 4.3758e-07 | -1.7205e-07 | 0.0051428 | 0.0051427 | 0.0051428 | 0.9891 | -0.081266 | 0.98923 | -0.080263 | 1.9047
60 | 0.00036919 | 8.8227e-05 | -0.00036916 | -8.9817e-05 | 2.4034e-08 | -1.5898e-06 | 0.00055482 | 0.00055537 | 0.00055537 | 0.98749 | -0.093621 | 0.98742 | -0.094127 | 0.20569
61 | 0.00051662 | 0.0001286 | -0.00051659 | -0.00012936 | 2.2664e-08 | -7.5831e-07 | 0.00077817 | 0.00077844 | 0.00077844 | 0.98749 | -0.093621 | 0.98744 | -0.093941 | 0.28831
62 | -0.0035938 | -0.00086286 | 0.0035945 | 0.00086266 | 6.1194e-07 | -1.9765e-07 | 0.0053928 | 0.0053926 | 0.0053928 | 0.98923 | -0.080263 | 0.9894 | -0.078929 | 1.9973
63 | -0.0037923 | -0.00091223 | 0.0037986 | 0.00091064 | 6.3365e-06 | -1.5988e-06 | 0.0056901 | 0.0056887 | 0.0056901 | 0.9894 | -0.078929 | 0.99111 | -0.065863 | 2.1074
64 | 0.00010718 | 2.6311e-05 | -0.00010718 | -2.6861e-05 | 6.9977e-10 | -5.5028e-07 | 0.00016132 | 0.00016151 | 0.00016151 | 0.98742 | -0.094127 | 0.98741 | -0.094175 | 0.059819
65 | 0.00026198 | 6.3506e-05 | -0.00026198 | -6.4538e-05 | 7.849e-09 | -1.0322e-06 | 0.00039405 | 0.00039441 | 0.00039441 | 0.98742 | -0.094127 | 0.98739 | -0.094354 | 0.14608
66 | 0.00040174 | 0.00010057 | -0.00040174 | -0.00010068 | 1.986e-09 | -1.1032e-07 | 0.00060536 | 0.0006054 | 0.0006054 | 0.98744 | -0.093941 | 0.98744 | -0.093976 | 0.22422
67 | 0.00021421 | 5.2567e-05 | -0.00021421 | -5.3232e-05 | 3.3822e-09 | -6.6507e-07 | 0.00032243 | 0.00032266 | 0.00032266 | 0.98739 | -0.094354 | 0.98737 | -0.094472 | 0.1195
68 | 3.4477e-05 | 8.459e-06 | -3.4477e-05 | -8.6408e-06 | 2.3938e-11 | -1.8179e-07 | 5.1907e-05 | 5.1971e-05 | 5.1971e-05 | 0.98714 | -0.096303 | 0.98714 | -0.096308 | 0.019249
69 | 0.00021421 | 5.3232e-05 | -0.0002142 | -5.3685e-05 | 2.3064e-09 | -4.5296e-07 | 0.00032266 | 0.00032282 | 0.00032282 | 0.98737 | -0.094472 | 0.98736 | -0.09455 | 0.11956
70 | -0.00057586 | -0.00014432 | 0.00057588 | 0.00014387 | 1.7655e-08 | -4.4909e-07 | 0.00087936 | 0.0008792 | 0.00087936 | 0.97444 | -0.18974 | 0.97447 | -0.18952 | 0.32569
71 | 0.0016411 | 0.00039354 | -0.001641 | -0.00039384 | 1.0609e-07 | -2.9813e-07 | 0.0024997 | 0.0024998 | 0.0024998 | 0.97447 | -0.18952 | 0.9744 | -0.19003 | 0.92586
72 | -0.002217 | -0.00053742 | 0.0022181 | 0.00053588 | 1.1267e-06 | -1.5383e-06 | 0.0033789 | 0.0033782 | 0.0033789 | 0.97447 | -0.18952 | 0.97498 | -0.1856 | 1.2514
73 | 0.0015129 | 0.00036173 | -0.0015127 | -0.00036216 | 1.2991e-07 | -4.3841e-07 | 0.0023041 | 0.0023043 | 0.0023043 | 0.9744 | -0.19003 | 0.97432 | -0.1907 | 0.85345
74 | -0.0029842 | -0.00072787 | 0.0029847 | 0.00072754 | 5.7537e-07 | -3.3494e-07 | 0.0045473 | 0.0045471 | 0.0045473 | 0.97498 | -0.1856 | 0.97518 | -0.18413 | 1.6842
75 | -0.0035501 | -0.00086056 | 0.003553 | 0.00085965 | 2.9641e-06 | -9.0165e-07 | 0.0053985 | 0.0053978 | 0.0053985 | 0.97666 | -0.1729 | 0.9775 | -0.16646 | 1.9994
76 | 0.00041308 | 9.9011e-05 | -0.00041299 | -0.00010351 | 8.9256e-08 | -4.4951e-06 | 0.00062778 | 0.00062937 | 0.00062937 | 0.97666 | -0.1729 | 0.97644 | -0.17452 | 0.2331
77 | 0.003137 | 0.00076155 | -0.0031324 | -0.00076383 | 4.608e-06 | -2.2806e-06 | 0.0047707 | 0.0047721 | 0.0047721 | 0.97666 | -0.1729 | 0.97518 | -0.18413 | 1.7675
78 | -0.0037597 | -0.00091146 | 0.0037604 | 0.00091129 | 7.2026e-07 | -1.6649e-07 | 0.0057124 | 0.0057123 | 0.0057124 | 0.9775 | -0.16646 | 0.97769 | -0.16499 | 2.1157
79 | 0.00014763 | 3.6289e-05 | -0.00014762 | -3.6998e-05 | 1.7998e-09 | -7.0923e-07 | 0.00022501 | 0.00022526 | 0.00022526 | 0.97518 | -0.18413 | 0.97516 | -0.18422 | 0.083431
80 | 0.00068115 | 0.00015375 | -0.00068114 | -0.00015394 | 1.0236e-08 | -1.8696e-07 | 0.0010345 | 0.0010345 | 0.0010345 | 0.97432 | -0.1907 | 0.9743 | -0.19083 | 0.38316
81 | 0.00068114 | 0.00015394 | -0.00068101 | -0.00015631 | 1.2988e-07 | -2.3698e-06 | 0.0010345 | 0.0010353 | 0.0010353 | 0.9743 | -0.19083 | 0.97411 | -0.19246 | 0.38345
82 | -0.0042647 | -0.0010377 | 0.0042749 | 0.0010367 | 1.0253e-05 | -9.7767e-07 | 0.0064797 | 0.006478 | 0.0064797 | 0.97769 | -0.16499 | 0.98012 | -0.14658 | 2.3999
83 | 0.00068101 | 0.00015631 | -0.00068089 | -0.0001586 | 1.2551e-07 | -2.2856e-06 | 0.0010353 | 0.0010361 | 0.0010361 | 0.97411 | -0.19246 | 0.97393 | -0.194 | 0.38374
84 | -0.0045432 | -0.0011039 | 0.0045435 | 0.0011039 | 3.1452e-07 | -1.3039e-08 | 0.0068852 | 0.0068852 | 0.0068852 | 0.98012 | -0.14658 | 0.98019 | -0.14605 | 2.5501
85 | 0.00042297 | 9.3955e-05 | -0.00042286 | -9.8902e-05 | 1.0341e-07 | -4.9478e-06 | 0.00064212 | 0.00064377 | 0.00064377 | 0.97393 | -0.194 | 0.97368 | -0.19609 | 0.23843
86 | 0.00042286 | 9.8902e-05 | -0.00042281 | -0.00010122 | 4.8614e-08 | -2.3162e-06 | 0.00064377 | 0.00064456 | 0.00064456 | 0.97368 | -0.19609 | 0.97356 | -0.19701 | 0.23873
87 | 0.0003315 | 7.8333e-05 | -0.00033149 | -7.8667e-05 | 4.3036e-09 | -3.3454e-07 | 0.000505 | 0.00050512 | 0.00050512 | 0.97356 | -0.19701 | 0.97355 | -0.19711 | 0.18708
88 | -0.00013699 | -3.4333e-05 | 0.000137 | 2.9922e-05 | 9.6419e-09 | -4.4104e-06 | 0.0002094 | 0.0002079 | 0.0002094 | 0.97348 | -0.19769 | 0.97355 | -0.19711 | 0.077554
89 | -0.0045435 | -0.0011039 | 0.0045451 | 0.0011038 | 1.5591e-06 | -6.4945e-08 | 0.0068852 | 0.0068849 | 0.0068852 | 0.98019 | -0.14605 | 0.98054 | -0.14342 | 2.5501
90 | -0.0045451 | -0.0011038 | 0.0045454 | 0.0011038 | 3.4829e-07 | -1.4579e-08 | 0.0068849 | 0.0068849 | 0.0068849 | 0.98054 | -0.14342 | 0.98061 | -0.14283 | 2.55
91 | -0.005347 | -0.0013047 | 0.0053706 | 0.0013065 | 2.3574e-05 | 1.7696e-06 | 0.0081012 | 0.0080987 | 0.0081012 | 0.98061 | -0.14283 | 0.98508 | -0.10929 | 3.0005
92 | 0.0013296 | 0.00033273 | -0.0013295 | -0.0003332 | 1.0036e-07 | -4.6901e-07 | 0.0020082 | 0.0020084 | 0.0020084 | 0.98508 | -0.10929 | 0.985 | -0.10983 | 0.74385
93 | -0.0067001 | -0.0016392 | 0.0067031 | 0.0016398 | 2.9932e-06 | 5.5313e-07 | 0.010107 | 0.010107 | 0.010107 | 0.98508 | -0.10929 | 0.98553 | -0.10591 | 3.7433
94 | -0.00056554 | -0.00014174 | 0.00056554 | 0.00014168 | 2.0049e-09 | -5.5381e-08 | 0.00085389 | 0.00085387 | 0.00085389 | 0.98553 | -0.10593 | 0.98553 | -0.10591 | 0.31626
95 | -0.0072687 | -0.0017815 | 0.0072709 | 0.0017819 | 2.1694e-06 | 4.6551e-07 | 0.010961 | 0.01096 | 0.010961 | 0.98553 | -0.10591 | 0.98584 | -0.10366 | 4.0595
96 | 0.00022293 | 5.5507e-05 | -0.00022293 | -5.5517e-05 | 5.3994e-11 | -9.9351e-09 | 0.00033457 | 0.00033457 | 0.00033457 | 0.9911 | -0.065966 | 0.9911 | -0.065968 | 0.12392
97 | -0.00033319 | -8.314e-05 | 0.00033319 | 8.2897e-05 | 2.9552e-09 | -2.4292e-07 | 0.00050011 | 0.00050002 | 0.00050011 | 0.9911 | -0.065966 | 0.99111 | -0.065901 | 0.18523
98 | 3.0728e-05 | 7.347e-06 | -3.0728e-05 | -7.7012e-06 | 3.64e-11 | -3.5414e-07 | 4.6012e-05 | 4.6135e-05 | 4.6135e-05 | 0.9911 | -0.065968 | 0.9911 | -0.065977 | 0.017087
99 | -0.00038371 | -9.556e-05 | 0.00038371 | 9.5435e-05 | 2.0193e-09 | -1.2498e-07 | 0.00057588 | 0.00057584 | 0.00057588 | 0.99111 | -0.065901 | 0.99111 | -0.065863 | 0.21329
100 | -0.0041823 | -0.0010061 | 0.0041908 | 0.0010049 | 8.4513e-06 | -1.2074e-06 | 0.0062645 | 0.006263 | 0.0062645 | 0.99111 | -0.065863 | 0.99318 | -0.050067 | 2.3202
101 | -0.0051127 | -0.0012359 | 0.0051133 | 0.0012359 | 5.9217e-07 | 1.7565e-08 | 0.0076442 | 0.0076441 | 0.0076442 | 0.99318 | -0.050067 | 0.9933 | -0.049171 | 2.8312
102 | -0.0051133 | -0.0012359 | 0.0051152 | 0.001236 | 1.9497e-06 | 5.7447e-08 | 0.0076441 | 0.0076439 | 0.0076441 | 0.9933 | -0.049171 | 0.99369 | -0.046221 | 2.8312

## res_trafo
| p_hv_mw | q_hv_mvar | p_lv_mw | q_lv_mvar | pl_mw | ql_mvar | i_hv_ka | i_lv_ka | vm_hv_pu | va_hv_degree | vm_lv_pu | va_lv_degree | loading_percent
0 | 2.5187e-16 | 8.8016e-16 | 0.00079998 | 7.4552e-08 | 0.00079998 | 7.4552e-08 | 2.6429e-17 | 0.0011547 | 0.99998 | 149.9947 | 1 | 0 | 0.31999

## res_ext_grid
| p_mw | q_mvar
0 | 0.037315 | 0.0090818

## res_load
| p_mw | q_mvar
0 | 0.0015 | 0.00037592
1 | 0.0011691 | 0.000293
2 | 0.00122 | 0.00030575
3 | 0.00050238 | 0.00012591
4 | 0.0011975 | 0.00030013
5 | 0.0022865 | 0.00057304
6 | 0.0018185 | 0.00045575
7 | 0.0018305 | 0.00045878
8 | 0.0028407 | 0.00071196
9 | 0.0011513 | 0.00028855
10 | 0.0010504 | 0.00026325
11 | 0.00097017 | 0.00024315
12 | 0.0012455 | 0.00031215
13 | 0.0011021 | 0.00027622
14 | 0.00085325 | 0.00021384
15 | 3.4795e-05 | 8.7203e-06
16 | 2.4798e-05 | 6.215e-06
17 | 0.00012338 | 3.0921e-05
18 | 0.00015755 | 3.9486e-05
19 | 3.3744e-05 | 8.4571e-06
20 | 5.4124e-05 | 1.3565e-05
21 | 0.00013733 | 3.4417e-05
22 | 5.6783e-05 | 1.4231e-05
23 | 0.0003129 | 7.8421e-05
24 | 6.2164e-05 | 1.558e-05
25 | 3.3489e-05 | 8.3931e-06
26 | 0.00032489 | 8.1426e-05
27 | 5.902e-05 | 1.4792e-05
28 | 7.2296e-05 | 1.8119e-05
29 | 6.2354e-05 | 1.5627e-05
30 | 3.3306e-05 | 8.3473e-06
31 | 0.00020919 | 5.2428e-05
32 | 0.00011714 | 2.9357e-05
33 | 6.5581e-05 | 1.6436e-05
34 | 0.00032816 | 8.2245e-05
35 | 5.9149e-05 | 1.4824e-05
36 | 2.4902e-05 | 6.241e-06
37 | 5.6007e-05 | 1.4037e-05
38 | 0.00016626 | 4.1668e-05
39 | 0.0001978 | 4.9574e-05
40 | 0.00011485 | 2.8785e-05
41 | 0.00010718 | 2.6861e-05
42 | 4.7766e-05 | 1.1971e-05
43 | 0.00040174 | 0.00010068
44 | 5.5679e-05 | 1.3955e-05
45 | 3.4477e-05 | 8.6408e-06
46 | 0.00057586 | 0.00014432
47 | 0.00012815 | 3.2117e-05
48 | 0.00076605 | 0.00019199
49 | 0.0002067 | 5.1805e-05
50 | 0.00041299 | 0.00010351
51 | 0.00083157 | 0.00020841
52 | 0.00014762 | 3.6998e-05
53 | 0.00050423 | 0.00012637
54 | 0.00026826 | 6.7231e-05
55 | 0.00025792 | 6.4641e-05
56 | 9.1316e-05 | 2.2886e-05
57 | 0.00013699 | 3.4333e-05
58 | 0.00019449 | 4.8745e-05
59 | 0.0008016 | 0.0002009
60 | 0.00056554 | 0.00014174
61 | 0.0015074 | 0.00037778
62 | 0.0013295 | 0.0003332
63 | 0.00011026 | 2.7634e-05
64 | 0.0001922 | 4.8169e-05
65 | 5.0524e-05 | 1.2662e-05
66 | 3.0728e-05 | 7.7012e-06
67 | 0.00092193 | 0.00023106
68 | 0.0015311 | 0.00038373
69 | 0.0002142 | 5.3685e-05

## dtypes
| element | column | dtype
0 | bus | name | object
1 | bus | vn_kv | float64
2 | bus | type | object
3 | bus | zone | object
4 | bus | in_service | bool
5 | load | name | object
6 | load | bus | uint32
7 | load | p_mw | float64
8 | load | q_mvar | float64
9 | load | const_z_percent | float64
10 | load | const_i_percent | float64
11 | load | sn_mva | float64
12 | load | scaling | float64
13 | load | in_service | bool
14 | load | type | object
15 | ext_grid | name | object
16 | ext_grid | bus | uint32
17 | ext_grid | vm_pu | float64
18 | ext_grid | va_degree | float64
19 | ext_grid | slack_weight | float64
20 | ext_grid | in_service | bool
21 | line | name | object
22 | line | std_type | object
23 | line | from_bus | uint32
24 | line | to_bus | uint32
25 | line | length_km | float64
26 | line | r_ohm_per_km | float64
27 | line | x_ohm_per_km | float64
28 | line | c_nf_per_km | float64
29 | line | g_us_per_km | float64
30 | line | max_i_ka | float64
31 | line | df | float64
32 | line | parallel | uint32
33 | line | type | object
34 | line | in_service | bool
35 | trafo | name | object
36 | trafo | std_type | object
37 | trafo | hv_bus | uint32
38 | trafo | lv_bus | uint32
39 | trafo | sn_mva | float64
40 | trafo | vn_hv_kv | float64
41 | trafo | vn_lv_kv | float64
42 | trafo | vk_percent | float64
43 | trafo | vkr_percent | float64
44 | trafo | pfe_kw | float64
45 | trafo | i0_percent | float64
46 | trafo | shift_degree | float64
47 | trafo | tap_side | object
48 | trafo | tap_neutral | int32
49 | trafo | tap_min | int32
50 | trafo | tap_max | int32
51 | trafo | tap_step_percent | float64
52 | trafo | tap_step_degree | float64
53 | trafo | tap_pos | int32
54 | trafo | tap_phase_shifter | bool
55 | trafo | parallel | uint32
56 | trafo | df | float64
57 | trafo | in_service | bool
58 | line_geodata | coords | object
59 | bus_geodata | x | float64
60 | bus_geodata | y | float64
61 | bus_geodata | coords | object
62 | res_bus | vm_pu | float64
63 | res_bus | va_degree | float64
64 | res_bus | p_mw | float64
65 | res_bus | q_mvar | float64
66 | res_line | p_from_mw | float64
67 | res_line | q_from_mvar | float64
68 | res_line | p_to_mw | float64
69 | res_line | q_to_mvar | float64
70 | res_line | pl_mw | float64
71 | res_line | ql_mvar | float64
72 | res_line | i_from_ka | float64
73 | res_line | i_to_ka | float64
74 | res_line | i_ka | float64
75 | res_line | vm_from_pu | float64
76 | res_line | va_from_degree | float64
77 | res_line | vm_to_pu | float64
78 | res_line | va_to_degree | float64
79 | res_line | loading_percent | float64
80 | res_trafo | p_hv_mw | float64
81 | res_trafo | q_hv_mvar | float64
82 | res_trafo | p_lv_mw | float64
83 | res_trafo | q_lv_mvar | float64
84 | res_trafo | pl_mw | float64
85 | res_trafo | ql_mvar | float64
86 | res_trafo | i_hv_ka | float64
87 | res_trafo | i_lv_ka | float64
88 | res_trafo | vm_hv_pu | float64
89 | res_trafo | va_hv_degree | float64
90 | res_trafo | vm_lv_pu | float64
91 | res_trafo | va_lv_degree | float64
92 | res_trafo | loading_percent | float64
93 | res_ext_grid | p_mw | float64
94 | res_ext_grid | q_mvar | float64
95 | res_load | p_mw | float64
96 | res_load | q_mvar | float64

## parameters
| version | format_version | converged | OPF_converged | name | f_hz | sn_mva
0 | 2.14.6 | 2.14.0 | TRUE | FALSE |  | 50 | 1