## bus
| name | vn_kv | type | zone | in_service
0 | bus_LV_1068-2_0_3_node_0 | 0.4 | n |  | TRUE
1 | bus_LV_1068-2_0_3_node_1 | 0.4 | n |  | TRUE
2 | bus_LV_1068-2_0_3_node_2 | 0.4 | n |  | TRUE
3 | bus_LV_1068-2_0_3_node_3 | 0.4 | n |  | TRUE
4 | bus_LV_1068-2_0_3_node_4 | 0.4 | n |  | TRUE
5 | bus_LV_1068-2_0_3_node_5 | 0.4 | n |  | TRUE
6 | bus_LV_1068-2_0_3_node_6 | 0.4 | n |  | TRUE
7 | bus_LV_1068-2_0_3_node_152 | 0.4 | n |  | TRUE
8 | bus_LV_1068-2_0_3_node_105 | 0.4 | n |  | TRUE
9 | bus_LV_1068-2_0_3_node_129 | 0.4 | n |  | TRUE
10 | bus_LV_1068-2_0_3_node_131 | 0.4 | n |  | TRUE
11 | bus_LV_1068-2_0_3_node_136 | 0.4 | n |  | TRUE
12 | bus_LV_1068-2_0_3_node_132 | 0.4 | n |  | TRUE
13 | bus_LV_1068-2_0_3_node_133 | 0.4 | n |  | TRUE
14 | bus_LV_1068-2_0_3_node_134 | 0.4 | n |  | TRUE
15 | bus_LV_1068-2_0_3_node_135 | 0.4 | n |  | TRUE
16 | bus_LV_1068-2_0_3_node_148 | 0.4 | n |  | TRUE
17 | bus_LV_1068-2_0_3_node_149 | 0.4 | n |  | TRUE
18 | bus_LV_1068-2_0_3_node_150 | 0.4 | n |  | TRUE
19 | bus_LV_1068-2_0_3_node_151 | 0.4 | n |  | TRUE
20 | bus_LV_1068-2_0_3_node_154 | 0.4 | n |  | TRUE
21 | bus_LV_1068-2_0_3_node_153 | 0.4 | n |  | TRUE
22 | bus_LV_1068-2_0_3_node_45 | 0.4 | n |  | TRUE
23 | bus_LV_1068-2_0_3_node_46 | 0.4 | n |  | TRUE
24 | bus_LV_1068-2_0_3_node_103 | 0.4 | n |  | TRUE
25 | bus_LV_1068-2_0_3_node_55 | 0.4 | n |  | TRUE
26 | bus_MV_0_node_2 | 20 | n |  | TRUE

## load
| name | bus | p_mw | q_mvar | const_z_percent | const_i_percent | sn_mva | scaling | in_service | type
0 | LV_1068-2_0_3_load_0 | 0 | 0.00047052 | 0.00011792 | 0 | 0 |  | 1 | TRUE | wye
1 | LV_1068-2_0_3_load_1 | 1 | 0.00037323 | 9.3541e-05 | 0 | 0 |  | 1 | TRUE | wye
2 | LV_1068-2_0_3_load_3 | 3 | 0.00095925 | 0.00024041 | 0 | 0 |  | 1 | TRUE | wye
3 | LV_1068-2_0_3_load_4 | 4 | 0.0008674 | 0.00021739 | 0 | 0 |  | 1 | TRUE | wye
4 | LV_1068-2_0_3_load_5 | 5 | 0.00052013 | 0.00013036 | 0 | 0 |  | 1 | TRUE | wye
5 | LV_1068-2_0_3_load_6 | 6 | 0.00065746 | 0.00016478 | 0 | 0 |  | 1 | TRUE | wye
6 | LV_1068-2_0_3_load_152 | 7 | 0.0015925 | 0.00039912 | 0 | 0 |  | 1 | TRUE | wye
7 | LV_1068-2_0_3_load_129 | 9 | 0.0008506 | 0.00021318 | 0 | 0 |  | 1 | TRUE | wye
8 | LV_1068-2_0_3_load_132 | 12 | 0.00039382 | 9.8701e-05 | 0 | 0 |  | 1 | TRUE | wye
9 | LV_1068-2_0_3_load_133 | 13 | 0.0007614 | 0.00019082 | 0 | 0 |  | 1 | TRUE | wye
10 | LV_1068-2_0_3_load_134 | 14 | 0.0015778 | 0.00039544 | 0 | 0 |  | 1 | TRUE | wye
11 | LV_1068-2_0_3_load_148 | 16 | 0.00045098 | 0.00011303 | 0 | 0 |  | 1 | TRUE | wye
12 | LV_1068-2_0_3_load_149 | 17 | 0.00085069 | 0.0002132 | 0 | 0 |  | 1 | TRUE | wye
13 | LV_1068-2_0_3_load_150 | 18 | 0.00022774 | 5.7076e-05 | 0 | 0 |  | 1 | TRUE | wye
14 | LV_1068-2_0_3_load_153 | 21 | 0.00029052 | 7.2812e-05 | 0 | 0 |  | 1 | TRUE | wye
15 | LV_1068-2_0_3_load_45 | 22 | 0.00027259 | 6.8317e-05 | 0 | 0 |  | 1 | TRUE | wye
16 | LV_1068-2_0_3_load_103 | 24 | 0.00024622 | 6.1708e-05 | 0 | 0 |  | 1 | TRUE | wye
17 | LV_1068-2_0_3_load_55 | 25 | 0.00037796 | 9.4726e-05 | 0 | 0 |  | 1 | TRUE | wye

## ext_grid
| name | bus | vm_pu | va_degree | slack_weight | in_service
0 |  | 2 | 1 | 0 | 1 | TRUE

## line
| name | std_type | from_bus | to_bus | length_km | r_ohm_per_km | x_ohm_per_km | c_nf_per_km | g_us_per_km | max_i_ka | df | parallel | type | in_service
0 | LV_1068-2_0_3_line_0 | NAYY 4x150 SE | 0 | 1 | 0.023035 | 0.208 | 0.08 | 261 | 0 | 0.27 | 1 | 1 | cs | TRUE
1 | LV_1068-2_0_3_line_1 | NAYY 4x150 SE | 0 | 2 | 0.016189 | 0.208 | 0.08 | 261 | 0 | 0.27 | 1 | 1 | cs | TRUE
2 | LV_1068-2_0_3_line_2 | NAYY 4x150 SE | 1 | 3 | 0.013587 | 0.208 | 0.08 | 261 | 0 | 0.27 | 1 | 1 | cs | TRUE
3 | LV_1068-2_0_3_line_3 | NAYY 4x150 SE | 2 | 4 | 0.18148 | 0.208 | 0.08 | 261 | 0 | 0.27 | 1 | 1 | cs | TRUE
4 | LV_1068-2_0_3_line_4 | NAYY 4x150 SE | 2 | 5 | 0.19292 | 0.208 | 0.08 | 261 | 0 | 0.27 | 1 | 1 | cs | TRUE
5 | LV_1068-2_0_3_line_5 | NAYY 4x150 SE | 3 | 6 | 0.015448 | 0.208 | 0.08 | 261 | 0 | 0.27 | 1 | 1 | cs | TRUE
6 | LV_1068-2_0_3_line_6 | NAYY 4x150 SE | 4 | 7 | 0.22332 | 0.208 | 0.08 | 261 | 0 | 0.27 | 1 | 1 | cs | TRUE
7 | LV_1068-2_0_3_line_7 | NAYY 4x150 SE | 5 | 8 | 0.18834 | 0.208 | 0.08 | 261 | 0 | 0.27 | 1 | 1 | cs | TRUE
8 | LV_1068-2_0_3_line_8 | NAYY 4x150 SE | 7 | 18 | 0.078369 | 0.208 | 0.08 | 261 | 0 | 0.27 | 1 | 1 | cs | TRUE
9 | LV_1068-2_0_3_line_9 | NAYY 4x150 SE | 8 | 23 | 0.15378 | 0.208 | 0.08 | 261 | 0 | 0.27 | 1 | 1 | cs | TRUE
10 | LV_1068-2_0_3_line_10 | NAYY 4x150 SE | 8 | 25 | 0.24701 | 0.208 | 0.08 | 261 | 0 | 0.27 | 1 | 1 | cs | TRUE
11 | LV_1068-2_0_3_line_11 | NAYY 4x150 SE | 9 | 10 | 0.0078562 | 0.208 | 0.08 | 261 | 0 | 0.27 | 1 | 1 | cs | TRUE
12 | LV_1068-2_0_3_line_12 | NAYY 4x150 SE | 10 | 11 | 0.14108 | 0.208 | 0.08 | 261 | 0 | 0.27 | 1 | 1 | cs | TRUE
13 | LV_1068-2_0_3_line_13 | NAYY 4x150 SE | 11 | 14 | 0.024955 | 0.208 | 0.08 | 261 | 0 | 0.27 | 1 | 1 | cs | TRUE
14 | LV_1068-2_0_3_line_14 | NAYY 4x150 SE | 12 | 13 | 0.15114 | 0.208 | 0.08 | 261 | 0 | 0.27 | 1 | 1 | cs | TRUE
15 | LV_1068-2_0_3_line_15 | NAYY 4x150 SE | 12 | 14 | 0.015041 | 0.208 | 0.08 | 261 | 0 | 0.27 | 1 | 1 | cs | TRUE
16 | LV_1068-2_0_3_line_16 | NAYY 4x150 SE | 13 | 15 | 0.059324 | 0.208 | 0.08 | 261 | 0 | 0.27 | 1 | 1 | cs | TRUE
17 | LV_1068-2_0_3_line_17 | NAYY 4x150 SE | 15 | 16 | 0.26804 | 0.208 | 0.08 | 261 | 0 | 0.27 | 1 | 1 | cs | TRUE
18 | LV_1068-2_0_3_line_18 | NAYY 4x150 SE | 16 | 17 | 0.025896 | 0.208 | 0.08 | 261 | 0 | 0.27 | 1 | 1 | cs | TRUE
19 | LV_1068-2_0_3_line_19 | NAYY 4x150 SE | 16 | 18 | 0.057445 | 0.208 | 0.08 | 261 | 0 | 0.27 | 1 | 1 | cs | TRUE
20 | LV_1068-2_0_3_line_20 | NAYY 4x150 SE | 17 | 19 | 0.0052081 | 0.208 | 0.08 | 261 | 0 | 0.27 | 1 | 1 | cs | TRUE
21 | LV_1068-2_0_3_line_21 | NAYY 4x150 SE | 19 | 20 | 0.054647 | 0.208 | 0.08 | 261 | 0 | 0.27 | 1 | 1 | cs | TRUE
22 | LV_1068-2_0_3_line_22 | NAYY 4x150 SE | 20 | 21 | 0.02677 | 0.208 | 0.08 | 261 | 0 | 0.27 | 1 | 1 | cs | TRUE
23 | LV_1068-2_0_3_line_23 | NAYY 4x150 SE | 22 | 23 | 0.020416 | 0.208 | 0.08 | 261 | 0 | 0.27 | 1 | 1 | cs | TRUE
24 | LV_1068-2_0_3_line_24 | NAYY 4x150 SE | 23 | 24 | 0.13994 | 0.208 | 0.08 | 261 | 0 | 0.27 | 1 | 1 | cs | TRUE

## trafo
| name | std_type | hv_bus | lv_bus | sn_mva | vn_hv_kv | vn_lv_kv | vk_percent | vkr_percent | pfe_kw | i0_percent | shift_degree | tap_side | tap_neutral | tap_min | tap_max | tap_step_percent | tap_step_degree | tap_pos | tap_phase_shifter | parallel | df | in_service
0 | LV_1068-2_0_3_trafo_2 | 0.25 MVA 20/0.4 kV | 26 | 2 | 0.25 | 20 | 0.4 | 6 | 1.44 | 0.8 | 0.32 | 150 | hv | 0 | -2 | 2 | 2.5 | 0 | 0 | FALSE | 1 | 1 | TRUE

## line_geodata
| x0 | y0 | x1 | y1 | x2 | y2 | x3 | y3 | x4 | y4 | x5 | y5 | x6 | y6 | x7 | y7 | x8 | y8 | x9 | y9 | x10 | y10 | x11 | y11 | x12 | y12 | x13 | y13 | x14 | y14 | x15 | y15 | x16 | y16
0 | 2679331.1689 | 1208891.6929 | 2679322.5885 | 1208889.9809 | 2679310.5443 | 1208888.3977 | 2679308.4069 | 1208888.3692
1 | 2679347.0828 | 1208894.6539 | 2679340.559 | 1208893.5665 | 2679331.1689 | 1208891.6929
2 | 2679295.9336 | 1208893.2905 | 2679303.4922 | 1208889.3045 | 2679307.0249 | 1208888.3509 | 2679308.4069 | 1208888.3692
3 | 2679347.0828 | 1208894.6539 | 2679358.5564 | 1208896.2742 | 2679382.6055 | 1208892.1135 | 2679405.0928 | 1208873.3562 | 2679406.538 | 1208872.7306 | 2679410.4198 | 1208871.259 | 2679416.6294 | 1208864.5374 | 2679419.9675 | 1208859.3562 | 2679421.4409 | 1208856.0404 | 2679423.8899 | 1208841.6971 | 2679425.5574 | 1208836.3715 | 2679433.7408 | 1208825.8737 | 2679442.2989 | 1208818.6385 | 2679453.8034 | 1208811.0979 | 2679467.2201 | 1208803.8385 | 2679481.5294 | 1208799.7709 | 2679484.5192 | 1208799.6011
4 | 2679347.0828 | 1208894.6539 | 2679348.2977 | 1208891.9128 | 2679362.126 | 1208879.3997 | 2679368.2239 | 1208874.2108 | 2679371.5425 | 1208870.497 | 2679381.3821 | 1208855.5072 | 2679390.3273 | 1208842.0286 | 2679396.9206 | 1208833.9 | 2679399.3271 | 1208829.596 | 2679400.999 | 1208823.9368 | 2679405.7875 | 1208804.0322 | 2679407.7295 | 1208796.3643 | 2679410.783 | 1208768.5872 | 2679411.417 | 1208758.6559 | 2679412.9282 | 1208746.2236 | 2679413.1342 | 1208737.0316 | 2679413.1369 | 1208722.1499
5 | 2679282.269 | 1208900.4964 | 2679295.9336 | 1208893.2905
6 | 2679484.5192 | 1208799.6011 | 2679546.3266 | 1209014.1934
7 | 2679504.5492 | 1208579.092 | 2679467.2125 | 1208592.6702 | 2679442.4135 | 1208613.0754 | 2679431.8073 | 1208628.4996 | 2679419.3791 | 1208657.9976 | 2679417.1695 | 1208660.6365 | 2679414.9189 | 1208665.7876 | 2679412.898 | 1208672.5317 | 2679412.0701 | 1208684.4617 | 2679413.1389 | 1208711.5487 | 2679413.1369 | 1208722.1499
8 | 2679530.9011 | 1209090.1174 | 2679531.2596 | 1209088.807 | 2679545.6315 | 1209035.5311 | 2679548.0934 | 1209019.0978 | 2679546.3266 | 1209014.1934
9 | 2679440.753 | 1208439.1645 | 2679504.5492 | 1208579.092
10 | 2679504.5492 | 1208579.092 | 2679749.6718 | 1208609.5655
11 | 2679186.2935 | 1209442.2686 | 2679181.3691 | 1209448.3899
12 | 2679181.9243 | 1209301.2538 | 2679186.2935 | 1209442.2686
13 | 2679181.9243 | 1209301.2538 | 2679190.8608 | 1209293.5008 | 2679192.5951 | 1209290.5664 | 2679192.7932 | 1209280.8525
14 | 2679193.1426 | 1209265.8158 | 2679193.2544 | 1209262.0902 | 2679196.8807 | 1209255.7899 | 2679204.5942 | 1209249.6883 | 2679211.7098 | 1209246.8254 | 2679218.2422 | 1209244.9442 | 2679223.6047 | 1209240.1456 | 2679231.1429 | 1209222.6345 | 2679238.5488 | 1209212.8043 | 2679235.6042 | 1209204.9824 | 2679222.4976 | 1209201.0059 | 2679219.132 | 1209199.1267 | 2679217.6282 | 1209195.0152 | 2679218.273 | 1209188.8198 | 2679227.1791 | 1209167.9247 | 2679235.0127 | 1209153.3638 | 2679234.9352 | 1209151.8561
15 | 2679193.1426 | 1209265.8158 | 2679193.009 | 1209270.27 | 2679192.7932 | 1209280.8525
16 | 2679256.8644 | 1209099.375 | 2679256.4716 | 1209102.6163 | 2679234.0637 | 1209139.5313 | 2679232.7213 | 1209145.017 | 2679233.7158 | 1209148.5546 | 2679234.904 | 1209151.2499 | 2679234.9352 | 1209151.8561
17 | 2679256.8644 | 1209099.375 | 2679520.8883 | 1209145.5738
18 | 2679520.8883 | 1209145.5738 | 2679525.168 | 1209148.275 | 2679535.9494 | 1209150.4534 | 2679543.5464 | 1209146.2853 | 2679544.6011 | 1209145.7769
19 | 2679520.8883 | 1209145.5738 | 2679519.9134 | 1209144.9584 | 2679519.4197 | 1209135.8015 | 2679523.116 | 1209118.5731 | 2679530.9011 | 1209090.1174
20 | 2679549.2926 | 1209143.5156 | 2679544.6011 | 1209145.7769
21 | 2679579.4573 | 1209098.589 | 2679566.6994 | 1209122.6121 | 2679560.0287 | 1209133.708 | 2679549.2926 | 1209143.5156
22 | 2679579.4573 | 1209098.589 | 2679568.7725 | 1209104.5504 | 2679557.6446 | 1209113.9005
23 | 2679440.753 | 1208439.1645 | 2679444.5194 | 1208432.099 | 2679449.2801 | 1208426.8812 | 2679454.3949 | 1208425.3261 | 2679454.3949 | 1208425.3261
24 | 2679304.1678 | 1208408.7285 | 2679440.753 | 1208439.1645

## bus_geodata
| x | y | coords
0 | 2679331.1689 | 1208891.6929
1 | 2679308.4069 | 1208888.3692
2 | 2679347.0828 | 1208894.6539
3 | 2679295.9336 | 1208893.2905
4 | 2679484.5192 | 1208799.6011
5 | 2679413.1369 | 1208722.1499
6 | 2679282.269 | 1208900.4964
7 | 2679546.3266 | 1209014.1934
8 | 2679504.5492 | 1208579.092
9 | 2679181.3691 | 1209448.3899
10 | 2679186.2935 | 1209442.2686
11 | 2679181.9243 | 1209301.2538
12 | 2679193.1426 | 1209265.8158
13 | 2679234.9352 | 1209151.8561
14 | 2679192.7932 | 1209280.8525
15 | 2679256.8644 | 1209099.375
16 | 2679520.8883 | 1209145.5738
17 | 2679544.6011 | 1209145.7769
18 | 2679530.9011 | 1209090.1174
19 | 2679549.2926 | 1209143.5156
20 | 2679579.4573 | 1209098.589
21 | 2679557.6446 | 1209113.9005
22 | 2679454.3949 | 1208425.3261
23 | 2679440.753 | 1208439.1645
24 | 2679304.1678 | 1208408.7285
25 | 2679749.6718 | 1208609.5655
26 | 2679347.0828 | 1208894.6539

## line_std_types
| c_nf_per_km | r_ohm_per_km | x_ohm_per_km | max_i_ka | type | q_mm2 | alpha | voltage_rating
NAYY 4x50 SE | 210 | 0.642 | 0.083 | 0.142 | cs | 50 | 0.00403 | LV
NAYY 4x120 SE | 264 | 0.225 | 0.08 | 0.242 | cs | 120 | 0.00403 | LV
NAYY 4x150 SE | 261 | 0.208 | 0.08 | 0.27 | cs | 150 | 0.00403 | LV
NA2XS2Y 1x95 RM/25 12/20 kV | 216 | 0.313 | 0.132 | 0.252 | cs | 95 | 0.00403 | MV
NA2XS2Y 1x185 RM/25 12/20 kV | 273 | 0.161 | 0.117 | 0.362 | cs | 185 | 0.00403 | MV
NA2XS2Y 1x240 RM/25 12/20 kV | 304 | 0.122 | 0.112 | 0.421 | cs | 240 | 0.00403 | MV
NA2XS2Y 1x95 RM/25 6/10 kV | 315 | 0.313 | 0.123 | 0.249 | cs | 95 | 0.00403 | MV
NA2XS2Y 1x185 RM/25 6/10 kV | 406 | 0.161 | 0.11 | 0.358 | cs | 185 | 0.00403 | MV
NA2XS2Y 1x240 RM/25 6/10 kV | 456 | 0.122 | 0.105 | 0.416 | cs | 240 | 0.00403 | MV
NA2XS2Y 1x150 RM/25 12/20 kV | 250 | 0.206 | 0.116 | 0.319 | cs | 150 | 0.00403 | MV
NA2XS2Y 1x120 RM/25 12/20 kV | 230 | 0.253 | 0.119 | 0.283 | cs | 120 | 0.00403 | MV
NA2XS2Y 1x70 RM/25 12/20 kV | 190 | 0.443 | 0.132 | 0.22 | cs | 70 | 0.00403 | MV
NA2XS2Y 1x150 RM/25 6/10 kV | 360 | 0.206 | 0.11 | 0.315 | cs | 150 | 0.00403 | MV
NA2XS2Y 1x120 RM/25 6/10 kV | 340 | 0.253 | 0.113 | 0.28 | cs | 120 | 0.00403 | MV
NA2XS2Y 1x70 RM/25 6/10 kV | 280 | 0.443 | 0.123 | 0.217 | cs | 70 | 0.00403 | MV
N2XS(FL)2Y 1x120 RM/35 64/110 kV | 112 | 0.153 | 0.166 | 0.366 | cs | 120 | 0.00393 | HV
N2XS(FL)2Y 1x185 RM/35 64/110 kV | 125 | 0.099 | 0.156 | 0.457 | cs | 185 | 0.00393 | HV
N2XS(FL)2Y 1x240 RM/35 64/110 kV | 135 | 0.075 | 0.149 | 0.526 | cs | 240 | 0.00393 | HV
N2XS(FL)2Y 1x300 RM/35 64/110 kV | 144 | 0.06 | 0.144 | 0.588 | cs | 300 | 0.00393 | HV
15-AL1/3-ST1A 0.4 | 11 | 1.8769 | 0.35 | 0.105 | ol | 16 | 0.00403 | LV
24-AL1/4-ST1A 0.4 | 11.25 | 1.2012 | 0.335 | 0.14 | ol | 24 | 0.00403 | LV
48-AL1/8-ST1A 0.4 | 12.2 | 0.5939 | 0.3 | 0.21 | ol | 48 | 0.00403 | LV
94-AL1/15-ST1A 0.4 | 13.2 | 0.306 | 0.29 | 0.35 | ol | 94 | 0.00403 | LV
34-AL1/6-ST1A 10.0 | 9.7 | 0.8342 | 0.36 | 0.17 | ol | 34 | 0.00403 | MV
48-AL1/8-ST1A 10.0 | 10.1 | 0.5939 | 0.35 | 0.21 | ol | 48 | 0.00403 | MV
70-AL1/11-ST1A 10.0 | 10.4 | 0.4132 | 0.339 | 0.29 | ol | 70 | 0.00403 | MV
94-AL1/15-ST1A 10.0 | 10.75 | 0.306 | 0.33 | 0.35 | ol | 94 | 0.00403 | MV
122-AL1/20-ST1A 10.0 | 11.1 | 0.2376 | 0.323 | 0.41 | ol | 122 | 0.00403 | MV
149-AL1/24-ST1A 10.0 | 11.25 | 0.194 | 0.315 | 0.47 | ol | 149 | 0.00403 | MV
34-AL1/6-ST1A 20.0 | 9.15 | 0.8342 | 0.382 | 0.17 | ol | 34 | 0.00403 | MV
48-AL1/8-ST1A 20.0 | 9.5 | 0.5939 | 0.372 | 0.21 | ol | 48 | 0.00403 | MV
70-AL1/11-ST1A 20.0 | 9.7 | 0.4132 | 0.36 | 0.29 | ol | 70 | 0.00403 | MV
94-AL1/15-ST1A 20.0 | 10 | 0.306 | 0.35 | 0.35 | ol | 94 | 0.00403 | MV
122-AL1/20-ST1A 20.0 | 10.3 | 0.2376 | 0.344 | 0.41 | ol | 122 | 0.00403 | MV
149-AL1/24-ST1A 20.0 | 10.5 | 0.194 | 0.337 | 0.47 | ol | 149 | 0.00403 | MV
184-AL1/30-ST1A 20.0 | 10.75 | 0.1571 | 0.33 | 0.535 | ol | 184 | 0.00403 | MV
243-AL1/39-ST1A 20.0 | 11 | 0.1188 | 0.32 | 0.645 | ol | 243 | 0.00403 | MV
48-AL1/8-ST1A 110.0 | 8 | 0.5939 | 0.46 | 0.21 | ol | 48 | 0.00403 | HV
70-AL1/11-ST1A 110.0 | 8.4 | 0.4132 | 0.45 | 0.29 | ol | 70 | 0.00403 | HV
94-AL1/15-ST1A 110.0 | 8.65 | 0.306 | 0.44 | 0.35 | ol | 94 | 0.00403 | HV
122-AL1/20-ST1A 110.0 | 8.5 | 0.2376 | 0.43 | 0.41 | ol | 122 | 0.00403 | HV
149-AL1/24-ST1A 110.0 | 8.75 | 0.194 | 0.41 | 0.47 | ol | 149 | 0.00403 | HV
184-AL1/30-ST1A 110.0 | 8.8 | 0.1571 | 0.4 | 0.535 | ol | 184 | 0.00403 | HV
243-AL1/39-ST1A 110.0 | 9 | 0.1188 | 0.39 | 0.645 | ol | 243 | 0.00403 | HV
305-AL1/39-ST1A 110.0 | 9.2 | 0.0949 | 0.38 | 0.74 | ol | 305 | 0.00403 | HV
490-AL1/64-ST1A 110.0 | 9.75 | 0.059 | 0.37 | 0.96 | ol | 490 | 0.00403 | HV
679-AL1/86-ST1A 110.0 | 9.95 | 0.042 | 0.36 | 1.15 | ol | 679 | 0.00403 | HV
490-AL1/64-ST1A 220.0 | 10 | 0.059 | 0.285 | 0.96 | ol | 490 | 0.00403 | HV
679-AL1/86-ST1A 220.0 | 11.7 | 0.042 | 0.275 | 1.15 | ol | 679 | 0.00403 | HV
490-AL1/64-ST1A 380.0 | 11 | 0.059 | 0.253 | 0.96 | ol | 490 | 0.00403 | HV
679-AL1/86-ST1A 380.0 | 14.6 | 0.042 | 0.25 | 1.15 | ol | 679 | 0.00403 | HV

## trafo_std_types
| i0_percent | pfe_kw | vkr_percent | sn_mva | vn_lv_kv | vn_hv_kv | vk_percent | shift_degree | vector_group | tap_side | tap_neutral | tap_min | tap_max | tap_step_degree | tap_step_percent | tap_phase_shifter
160 MVA 380/110 kV | 0.06 | 60 | 0.25 | 160 | 110 | 380 | 12.2 | 0 | Yy0 | hv | 0 | -9 | 9 | 0 | 1.5 | FALSE
100 MVA 220/110 kV | 0.06 | 55 | 0.26 | 100 | 110 | 220 | 12 | 0 | Yy0 | hv | 0 | -9 | 9 | 0 | 1.5 | FALSE
63 MVA 110/20 kV | 0.04 | 22 | 0.32 | 63 | 20 | 110 | 18 | 150 | YNd5 | hv | 0 | -9 | 9 | 0 | 1.5 | FALSE
40 MVA 110/20 kV | 0.05 | 18 | 0.34 | 40 | 20 | 110 | 16.2 | 150 | YNd5 | hv | 0 | -9 | 9 | 0 | 1.5 | FALSE
25 MVA 110/20 kV | 0.07 | 14 | 0.41 | 25 | 20 | 110 | 12 | 150 | YNd5 | hv | 0 | -9 | 9 | 0 | 1.5 | FALSE
63 MVA 110/10 kV | 0.04 | 22 | 0.32 | 63 | 10 | 110 | 18 | 150 | YNd5 | hv | 0 | -9 | 9 | 0 | 1.5 | FALSE
40 MVA 110/10 kV | 0.05 | 18 | 0.34 | 40 | 10 | 110 | 16.2 | 150 | YNd5 | hv | 0 | -9 | 9 | 0 | 1.5 | FALSE
25 MVA 110/10 kV | 0.07 | 14 | 0.41 | 25 | 10 | 110 | 12 | 150 | YNd5 | hv | 0 | -9 | 9 | 0 | 1.5 | FALSE
0.25 MVA 20/0.4 kV | 0.32 | 0.8 | 1.44 | 0.25 | 0.4 | 20 | 6 | 150 | Yzn5 | hv | 0 | -2 | 2 | 0 | 2.5 | FALSE
0.4 MVA 20/0.4 kV | 0.3375 | 1.35 | 1.425 | 0.4 | 0.4 | 20 | 6 | 150 | Dyn5 | hv | 0 | -2 | 2 | 0 | 2.5 | FALSE
0.63 MVA 20/0.4 kV | 0.2619 | 1.65 | 1.206 | 0.63 | 0.4 | 20 | 6 | 150 | Dyn5 | hv | 0 | -2 | 2 | 0 | 2.5 | FALSE
0.25 MVA 10/0.4 kV | 0.24 | 0.6 | 1.2 | 0.25 | 0.4 | 10 | 4 | 150 | Dyn5 | hv | 0 | -2 | 2 | 0 | 2.5 | FALSE
0.4 MVA 10/0.4 kV | 0.2375 | 0.95 | 1.325 | 0.4 | 0.4 | 10 | 4 | 150 | Dyn5 | hv | 0 | -2 | 2 | 0 | 2.5 | FALSE
0.63 MVA 10/0.4 kV | 0.1873 | 1.18 | 1.0794 | 0.63 | 0.4 | 10 | 4 | 150 | Dyn5 | hv | 0 | -2 | 2 | 0 | 2.5 | FALSE

## trafo3w_std_types
| sn_hv_mva | sn_mv_mva | sn_lv_mva | vn_hv_kv | vn_mv_kv | vn_lv_kv | vk_hv_percent | vk_mv_percent | vk_lv_percent | vkr_hv_percent | vkr_mv_percent | vkr_lv_percent | pfe_kw | i0_percent | shift_mv_degree | shift_lv_degree | vector_group | tap_side | tap_neutral | tap_min | tap_max | tap_step_percent
63/25/38 MVA 110/20/10 kV | 63 | 25 | 38 | 110 | 20 | 10 | 10.4 | 10.4 | 10.4 | 0.28 | 0.32 | 0.35 | 35 | 0.89 | 0 | 0 | YN0yn0yn0 | hv | 0 | -10 | 10 | 1.2
63/25/38 MVA 110/10/10 kV | 63 | 25 | 38 | 110 | 10 | 10 | 10.4 | 10.4 | 10.4 | 0.28 | 0.32 | 0.35 | 35 | 0.89 | 0 | 0 | YN0yn0yn0 | hv | 0 | -10 | 10 | 1.2

## fuse_std_types
| fuse_type | i_rated_a | t_avg | t_min | t_total | x_avg | x_min | x_total
HV 100A | HV 100A | 100 | 0 | [10.0, 3.64, 0.854, 0.281, 0.1, 0.0531, 0.022, 0.01] | [10.0, 4.267, 1.21, 0.403, 0.1, 0.058, 0.022, 0.01] | 0 | [300.0, 350.0, 450.0, 550.0, 700.0, 850.0, 1200.0, 1752.0] | [600.0, 700.0, 900.0, 1150.0, 1665.0, 2000.0, 3000.0, 4313.0]
HV 10A | HV 10A | 10 | 0 | [10.0, 1675.0, 0.344, 0.156, 0.1, 0.0417, 0.0171, 0.01] | [10.0, 1.3, 0.3, 0.155, 0.1, 0.0555, 0.023, 0.01] | 0 | [30.0, 32.0, 35.0, 37.0, 39.0, 50.0, 70.0, 88.0] | [60.0, 70.0, 80.0, 87.0, 94.0, 110.0, 150.0, 216.0]
HV 125A | HV 125A | 125 | 0 | [10.0, 1.82, 0.344, 0.1, 0.0467, 0.0269, 0.01] | [10.0, 2.478, 0.426, 0.1, 0.0427, 0.0211, 0.01] | 0 | [375.0, 500.0, 700.0, 925.0, 1200.0, 1500.0, 2341.0] | [750.0, 1000.0, 1500.0, 2200.0, 3000.0, 4000.0, 5765.0]
HV 160A | HV 160A | 160 | 0 | [10.0, 4.15, 1.03, 0.198, 0.1, 0.051, 0.0172, 0.01] | [10.0, 2.3, 0.734, 0.274, 0.1, 0.046, 0.0177, 0.01] | 0 | [480.0, 550.0, 700.0, 1000.0, 1260.0, 1600.0, 2500.0, 3227.0] | [960.0, 1300.0, 1700.0, 2200.0, 2996.0, 4000.0, 6000.0, 7946.0]
HV 16A | HV 16A | 16 | 0 | [10.0, 0.352, 0.164, 0.1, 0.0649, 0.0342, 0.01] | [10.0, 2.34, 0.722, 0.181, 0.1, 0.055, 0.0296, 0.01] | 0 | [48.0, 60.0, 65.0, 71.0, 80.0, 100.0, 162.0] | [96.0, 110.0, 125.0, 150.0, 168.0, 200.0, 250.0, 398.0]
HV 200A | HV 200A | 200 | 0 | [10.0, 4.267, 1.21, 0.403, 0.1, 0.058, 0.022, 0.01] | [10.0, 3.73, 1.654, 0.328, 0.1, 0.0531, 0.019, 0.01] | 0 | [600.0, 700.0, 900.0, 1150.0, 1665.0, 2000.0, 3000.0, 4313.0] | [1200.0, 1500.0, 1800.0, 2700.0, 3960.0, 5000.0, 7500.0, 10620.0]
HV 20A | HV 20A | 20 | 0 | [10.0, 1.3, 0.3, 0.155, 0.1, 0.0555, 0.023, 0.01] | [10.0, 1.3, 0.161, 0.1, 0.0611, 0.0399, 0.0141, 0.01] | 0 | [60.0, 70.0, 80.0, 87.0, 94.0, 110.0, 150.0, 216.0] | [120.0, 150.0, 200.0, 223.0, 260.0, 300.0, 450.0, 532.0]
HV 25A | HV 25A | 25 | 0 | [10.0, 2.512, 0.833, 0.299, 0.1, 0.0372, 0.0223, 0.01] | [10.0, 3.125, 0.597, 0.198, 0.1, 0.0378, 0.022, 0.01] | 0 | [75.0, 82.0, 90.0, 100.0, 124.0, 170.0, 200.0, 289.0] | [150.0, 170.0, 210.0, 250.0, 294.0, 400.0, 500.0, 711.0]
HV 31.5A | HV 31.5A | 31.5 | 0 | [10.0, 2.34, 0.722, 0.181, 0.1, 0.055, 0.0296, 0.01] | [10.0, 2.84, 0.368, 0.164, 0.1, 0.0621, 0.0378, 0.0195, 0.01] | 0 | [95.0, 110.0, 125.0, 150.0, 165.0, 200.0, 250.0, 390.0] | [189.0, 220.0, 300.0, 350.0, 393.0, 450.0, 530.0, 700.0, 960.0]
HV 40A | HV 40A | 40 | 0 | [10.0, 1.3, 0.161, 0.1, 0.0611, 0.0399, 0.0141, 0.01] | [10.0, 2.05, 0.369, 0.198, 0.1, 0.051, 0.0298, 0.01] | 0 | [120.0, 150.0, 200.0, 223.0, 260.0, 300.0, 450.0, 532.0] | [240.0, 300.0, 400.0, 450.0, 530.0, 650.0, 800.0, 1311.0]
HV 50A | HV 50A | 50 | 0 | [10.0, 3.215, 0.597, 0.198, 0.1, 0.0378, 0.022, 0.01] | [10.0, 3.64, 0.854, 0.281, 0.1, 0.0531, 0.022, 0.01] | 0 | [150.0, 170.0, 210.0, 250.0, 294.0, 400.0, 500.0, 711.0] | [300.0, 350.0, 450.0, 550.0, 700.0, 850.0, 1200.0, 1752.0]
HV 6.3A | HV 6.3A | 6.3 | 0 | [10.0, 1.39, 0.344, 0.168, 0.1, 0.056, 0.0263, 0.01] | [10.0, 1.711, 0.516, 0.198, 0.1, 0.0634, 0.0303, 0.01] | 0 | [19.0, 19.5, 20.4, 20.8, 22.0, 25.0, 32.0, 48.0] | [38.0, 40.0, 43.0, 48.0, 53.0, 60.0, 75.0, 118.0]
HV 63A | HV 63A | 63 | 0 | [10.0, 2.84, 0.368, 0.164, 0.1, 0.0621, 0.0378, 0.0195, 0.01] | [10.0, 1.82, 0.344, 0.1, 0.0467, 0.0269, 0.01] | 0 | [189.0, 220.0, 300.0, 350.0, 393.0, 450.0, 530.0, 700.0, 961.0] | [378.0, 500.0, 700.0, 934.0, 1200.0, 1500.0, 2366.0]
HV 80A | HV 80A | 80 | 0 | [10.0, 2.05, 0.369, 0.198, 0.1, 0.051, 0.0298, 0.01] | [10.0, 4.15, 1.03, 0.198, 0.1, 0.051, 0.0172, 0.01] | 0 | [240.0, 300.0, 400.0, 450.0, 530.0, 650.0, 800.0, 1311.0] | [480.0, 550.0, 700.0, 1000.0, 1260.0, 1600.0, 2500.0, 3227.0]
Siemens NH-1-100 | Siemens NH-1-100 | 100 | [5400.0, 2000.0, 400.0, 20.0, 1.0, 0.2, 0.012, 0.004] | 0 | 0 | [150.0, 190.0, 250.0, 430.0, 900.0, 1250.0, 2700.0, 3600.0] | 0 | 0
Siemens NH-1-125 | Siemens NH-1-125 | 125 | [4800.0, 120.0, 7.0, 0.1, 0.004] | 0 | 0 | [180.0, 400.0, 740.0, 2000.0, 4250.0] | 0 | 0
Siemens NH-1-16 | Siemens NH-1-16 | 16 | [4000.0, 400.0, 2.0, 0.1, 0.04, 0.01] | 0 | 0 | [26.0, 35.0, 75.0, 150.0, 200.0, 300.0] | 0 | 0
Siemens NH-1-160 | Siemens NH-1-160 | 160 | [4800.0, 120.0, 7.0, 0.1, 0.004] | 0 | 0 | [210.0, 500.0, 900.0, 2300.0, 5000.0] | 0 | 0
Siemens NH-1-25 | Siemens NH-1-25 | 25 | [4000.0, 1000.0, 10.0, 0.2, 0.02, 0.01] | 0 | 0 | [40.0, 50.0, 100.0, 210.0, 400.0, 500.0] | 0 | 0
Siemens NH-1-50 | Siemens NH-1-50 | 50 | [4000.0, 40.0, 4.0, 1.0, 0.02, 0.01] | 0 | 0 | [86.0, 200.0, 300.0, 400.0, 1000.0, 1280.0] | 0 | 0
Siemens NH-1-63 | Siemens NH-1-63 | 63 | [4000.0, 100.0, 10.0, 2.0, 0.04, 0.01] | 0 | 0 | [100.0, 200.0, 300.0, 400.0, 1000.0, 1500.0] | 0 | 0
Siemens NH-1-80 | Siemens NH-1-80 | 80 | [4800.0, 120.0, 7.0, 0.1, 0.01] | 0 | 0 | [150.58, 250.0, 450.0, 1150.0, 2470.0] | 0 | 0
Siemens NH-2-1000 | Siemens NH-2-1000 | 1000 | [4800.0, 120.0, 7.0, 0.1, 0.004] | 0 | 0 | [1900.0, 3500.0, 8400.0, 24000.0, 52000.0] | 0 | 0
Siemens NH-2-200 | Siemens NH-2-200 | 200 | [4800.0, 120.0, 7.0, 0.1, 0.004] | 0 | 0 | [280.0, 650.0, 1200.0, 3000.0, 7000.0] | 0 | 0
Siemens NH-2-224 | Siemens NH-2-224 | 224 | [4800.0, 120.0, 7.0, 0.2, 0.04, 0.004] | 0 | 0 | [400.0, 750.0, 1453.0, 3025.0, 4315.0, 7600.0] | 0 | 0
Siemens NH-2-250 | Siemens NH-2-250 | 250 | [4800.0, 120.0, 7.0, 0.1, 0.004] | 0 | 0 | [450.0, 800.0, 1650.0, 4000.0, 8500.0] | 0 | 0
Siemens NH-2-315 | Siemens NH-2-315 | 315 | [4800.0, 120.0, 7.0, 0.1, 0.004] | 0 | 0 | [550.0, 920.0, 1900.0, 5000.0, 11000.0] | 0 | 0
Siemens NH-2-355 | Siemens NH-2-355 | 355 | [4800.0, 120.0, 6.0, 0.1, 0.004] | 0 | 0 | [650.0, 1116.27, 2350.0, 5840.0, 12790.0] | 0 | 0
Siemens NH-2-400 | Siemens NH-2-400 | 400 | [4800.0, 120.0, 7.0, 0.1, 0.004] | 0 | 0 | [720.0, 1350.0, 2800.0, 6500.0, 15000.0] | 0 | 0
Siemens NH-2-425 | Siemens NH-2-425 | 425 | [4800.0, 120.0, 7.0, 0.1, 0.004] | 0 | 0 | [850.0, 1500.0, 3050.0, 7500.0, 16500.0] | 0 | 0
Siemens NH-2-630 | Siemens NH-2-630 | 630 | [4800.0, 120.0, 7.0, 0.1, 0.004] | 0 | 0 | [1200.0, 2000.0, 4800.0, 12000.0, 26000.0] | 0 | 0

## res_bus
| vm_pu | va_degree | p_mw | q_mvar
0 | 0.99994 | -0.00039852 | 0.00047052 | 0.00011792
1 | 0.99988 | -0.00085699 | 0.00037323 | 9.3541e-05
2 | 1 | 0 | -0.012586 | -0.0029297
3 | 0.99985 | -0.0010766 | 0.00095925 | 0.00024041
4 | 0.99796 | -0.014488 | 0.0008674 | 0.00021739
5 | 0.99961 | -0.0028885 | 0.00052013 | 0.00013036
6 | 0.99983 | -0.0011781 | 0.00065746 | 0.00016478
7 | 0.99572 | -0.030402 | 0.0015925 | 0.00039912
8 | 0.99937 | -0.0046964 | 0 | 0
9 | 0.99212 | -0.056039 | 0.0008506 | 0.00021318
10 | 0.99213 | -0.055971 | 0 | 0
11 | 0.9923 | -0.054743 | 0 | 0
12 | 0.99239 | -0.054151 | 0.00039382 | 9.8701e-05
13 | 0.993 | -0.049792 | 0.0007614 | 0.00019082
14 | 0.99233 | -0.054524 | 0.0015778 | 0.00039544
15 | 0.9933 | -0.04762 | 0 | 0
16 | 0.99468 | -0.037778 | 0.00045098 | 0.00011303
17 | 0.99464 | -0.038078 | 0.00085069 | 0.0002132
18 | 0.99511 | -0.034734 | 0.00022774 | 5.7076e-05
19 | 0.99464 | -0.038094 | 0 | 0
20 | 0.99462 | -0.038257 | 0 | 0
21 | 0.9946 | -0.038336 | 0.00029052 | 7.2812e-05
22 | 0.99925 | -0.0055853 | 0.00027259 | 6.8317e-05
23 | 0.99926 | -0.0055294 | 0 | 0
24 | 0.99921 | -0.0058834 | 0.00024622 | 6.1708e-05
25 | 0.99924 | -0.0056593 | 0.00037796 | 9.4726e-05
26 | 0.99998 | 149.9947 | 0 | 0

## res_line
| p_from_mw | q_from_mvar | p_to_mw | q_to_mvar | pl_mw | ql_mvar | i_from_ka | i_to_ka | i_ka | vm_from_pu | va_from_degree | vm_to_pu | va_to_degree | loading_percent
0 | 0.0019901 | 0.00049812 | -0.00199 | -0.00049837 | 1.2605e-07 | -2.5367e-07 | 0.0029613 | 0.0029614 | 0.0029614 | 0.99994 | -0.00039852 | 0.99988 | -0.00085699 | 1.0968
1 | -0.0024607 | -0.00061604 | 0.0024608 | 0.00061588 | 1.3543e-07 | -1.6029e-07 | 0.0036615 | 0.0036614 | 0.0036615 | 0.99994 | -0.00039852 | 1 | 0 | 1.3561
2 | 0.0016168 | 0.00040483 | -0.0016167 | -0.00040499 | 4.9077e-08 | -1.5932e-07 | 0.0024059 | 0.002406 | 0.002406 | 0.99988 | -0.00085699 | 0.99985 | -0.0010766 | 0.89112
3 | 0.0079077 | 0.0019706 | -0.007892 | -0.001967 | 1.567e-05 | 3.6508e-06 | 0.011763 | 0.011764 | 0.011764 | 1 | 0 | 0.99796 | -0.014488 | 4.3569
4 | 0.0014178 | 0.00034309 | -0.0014172 | -0.00034541 | 5.3385e-07 | -2.3247e-06 | 0.0021054 | 0.0021063 | 0.0021063 | 1 | 0 | 0.99961 | -0.0028885 | 0.78011
5 | 0.00065747 | 0.00016458 | -0.00065746 | -0.00016478 | 9.2285e-09 | -1.9905e-07 | 0.00097841 | 0.00097848 | 0.00097848 | 0.99985 | -0.0010766 | 0.99983 | -0.0011781 | 0.3624
6 | 0.0070246 | 0.0017496 | -0.0070094 | -0.0017466 | 1.5278e-05 | 2.965e-06 | 0.01047 | 0.010471 | 0.010471 | 0.99796 | -0.014488 | 0.99572 | -0.030402 | 3.8783
7 | 0.00089709 | 0.00021506 | -0.00089689 | -0.00021745 | 2.0866e-07 | -2.3882e-06 | 0.001332 | 0.0013329 | 0.0013329 | 0.99961 | -0.0028885 | 0.99937 | -0.0046964 | 0.49366
8 | 0.0054169 | 0.0013475 | -0.0054137 | -0.0013473 | 3.2019e-06 | 2.1277e-07 | 0.0080915 | 0.0080919 | 0.0080919 | 0.99572 | -0.030402 | 0.99511 | -0.034734 | 2.997
9 | 0.00051888 | 0.00012594 | -0.00051882 | -0.00012793 | 5.7118e-08 | -1.9928e-06 | 0.00077116 | 0.00077185 | 0.00077185 | 0.99937 | -0.0046964 | 0.99926 | -0.0055294 | 0.28587
10 | 0.00037801 | 9.1509e-05 | -0.00037796 | -9.4726e-05 | 4.873e-08 | -3.2173e-06 | 0.00056172 | 0.00056284 | 0.00056284 | 0.99937 | -0.0046964 | 0.99924 | -0.0056593 | 0.20846
11 | -0.0008506 | -0.00021318 | 0.00085061 | 0.00021308 | 7.9786e-09 | -9.8383e-08 | 0.0012758 | 0.0012757 | 0.0012758 | 0.99212 | -0.056039 | 0.99213 | -0.055971 | 0.47251
12 | -0.00085061 | -0.00021308 | 0.00085076 | 0.00021132 | 1.432e-07 | -1.7671e-06 | 0.0012757 | 0.0012751 | 0.0012757 | 0.99213 | -0.055971 | 0.9923 | -0.054743 | 0.47249
13 | -0.00085076 | -0.00021132 | 0.00085078 | 0.000211 | 2.5316e-08 | -3.1265e-07 | 0.0012751 | 0.001275 | 0.0012751 | 0.9923 | -0.054743 | 0.99233 | -0.054524 | 0.47225
14 | -0.0028226 | -0.000705 | 0.0028242 | 0.00070369 | 1.6883e-06 | -1.3046e-06 | 0.0042314 | 0.0042307 | 0.0042314 | 0.99239 | -0.054151 | 0.993 | -0.049792 | 1.5672
15 | 0.0024287 | 0.0006063 | -0.0024286 | -0.00060644 | 1.2442e-07 | -1.4647e-07 | 0.0036409 | 0.0036409 | 0.0036409 | 0.99239 | -0.054151 | 0.99233 | -0.054524 | 1.3485
16 | -0.0035856 | -0.00089452 | 0.0035867 | 0.00089416 | 1.0681e-06 | -3.5686e-07 | 0.0053717 | 0.0053714 | 0.0053717 | 0.993 | -0.049792 | 0.9933 | -0.04762 | 1.9895
17 | -0.0035867 | -0.00089416 | 0.0035915 | 0.00089254 | 4.8245e-06 | -1.6187e-06 | 0.0053714 | 0.0053702 | 0.0053714 | 0.9933 | -0.04762 | 0.99468 | -0.037778 | 1.9894
18 | 0.0011413 | 0.00028458 | -0.0011412 | -0.00028489 | 4.7077e-08 | -3.1802e-07 | 0.0017068 | 0.0017069 | 0.0017069 | 0.99468 | -0.037778 | 0.99464 | -0.038078 | 0.63219
19 | -0.0051838 | -0.0012901 | 0.0051859 | 0.0012902 | 2.1538e-06 | 8.2423e-08 | 0.0077516 | 0.0077514 | 0.0077516 | 0.99468 | -0.037778 | 0.99511 | -0.034734 | 2.871
20 | 0.00029053 | 7.1691e-05 | -0.00029053 | -7.1759e-05 | 6.1288e-10 | -6.736e-08 | 0.00043425 | 0.00043428 | 0.00043428 | 0.99464 | -0.038078 | 0.99464 | -0.038094 | 0.16084
21 | 0.00029053 | 7.1759e-05 | -0.00029053 | -7.2466e-05 | 6.4348e-09 | -7.0677e-07 | 0.00043428 | 0.00043453 | 0.00043453 | 0.99464 | -0.038094 | 0.99462 | -0.038257 | 0.16094
22 | 0.00029053 | 7.2466e-05 | -0.00029052 | -7.2812e-05 | 3.1549e-09 | -3.4621e-07 | 0.00043453 | 0.00043465 | 0.00043465 | 0.99462 | -0.038257 | 0.9946 | -0.038336 | 0.16098
23 | -0.00027259 | -6.8317e-05 | 0.00027259 | 6.805e-05 | 2.0986e-09 | -2.6664e-07 | 0.00040592 | 0.00040582 | 0.00040592 | 0.99925 | -0.0055853 | 0.99926 | -0.0055294 | 0.15034
24 | 0.00024623 | 5.9879e-05 | -0.00024622 | -6.1708e-05 | 1.1719e-08 | -1.8285e-06 | 0.00036603 | 0.00036667 | 0.00036667 | 0.99926 | -0.0055294 | 0.99921 | -0.0058834 | 0.1358

## res_trafo
| p_hv_mw | q_hv_mvar | p_lv_mw | q_lv_mvar | pl_mw | ql_mvar | i_hv_ka | i_lv_ka | vm_hv_pu | va_hv_degree | vm_lv_pu | va_lv_degree | loading_percent
0 | -4.4415e-16 | -7.6913e-16 | 0.00079998 | 7.4552e-08 | 0.00079998 | 7.4552e-08 | 2.564e-17 | 0.0011547 | 0.99998 | 149.9947 | 1 | 0 | 0.31999

## res_ext_grid
| p_mw | q_mvar
0 | 0.012586 | 0.0029297

## res_load
| p_mw | q_mvar
0 | 0.00047052 | 0.00011792
1 | 0.00037323 | 9.3541e-05
2 | 0.00095925 | 0.00024041
3 | 0.0008674 | 0.00021739
4 | 0.00052013 | 0.00013036
5 | 0.00065746 | 0.00016478
6 | 0.0015925 | 0.00039912
7 | 0.0008506 | 0.00021318
8 | 0.00039382 | 9.8701e-05
9 | 0.0007614 | 0.00019082
10 | 0.0015778 | 0.00039544
11 | 0.00045098 | 0.00011303
12 | 0.00085069 | 0.0002132
13 | 0.00022774 | 5.7076e-05
14 | 0.00029052 | 7.2812e-05
15 | 0.00027259 | 6.8317e-05
16 | 0.00024622 | 6.1708e-05
17 | 0.00037796 | 9.4726e-05

## dtypes
| element | column | dtype
0 | bus | name | object
1 | bus | vn_kv | float64
2 | bus | type | object
3 | bus | zone | object
4 | bus | in_service | bool
5 | load | name | object
6 | load | bus | uint32
7 | load | p_mw | float64
8 | load | q_mvar | float64
9 | load | const_z_percent | float64
10 | load | const_i_percent | float64
11 | load | sn_mva | float64
12 | load | scaling | float64
13 | load | in_service | bool
14 | load | type | object
15 | ext_grid | name | object
16 | ext_grid | bus | uint32
17 | ext_grid | vm_pu | float64
18 | ext_grid | va_degree | float64
19 | ext_grid | slack_weight | float64
20 | ext_grid | in_service | bool
21 | line | name | object
22 | line | std_type | object
23 | line | from_bus | uint32
24 | line | to_bus | uint32
25 | line | length_km | float64
26 | line | r_ohm_per_km | float64
27 | line | x_ohm_per_km | float64
28 | line | c_nf_per_km | float64
29 | line | g_us_per_km | float64
30 | line | max_i_ka | float64
31 | line | df | float64
32 | line | parallel | uint32
33 | line | type | object
34 | line | in_service | bool
35 | trafo | name | object
36 | trafo | std_type | object
37 | trafo | hv_bus | uint32
38 | trafo | lv_bus | uint32
39 | trafo | sn_mva | float64
40 | trafo | vn_hv_kv | float64
41 | trafo | vn_lv_kv | float64
42 | trafo | vk_percent | float64
43 | trafo | vkr_percent | float64
44 | trafo | pfe_kw | float64
45 | trafo | i0_percent | float64
46 | trafo | shift_degree | float64
47 | trafo | tap_side | object
48 | trafo | tap_neutral | int32
49 | trafo | tap_min | int32
50 | trafo | tap_max | int32
51 | trafo | tap_step_percent | float64
52 | trafo | tap_step_degree | float64
53 | trafo | tap_pos | int32
54 | trafo | tap_phase_shifter | bool
55 | trafo | parallel | uint32
56 | trafo | df | float64
57 | trafo | in_service | bool
58 | line_geodata | coords | object
59 | bus_geodata | x | float64
60 | bus_geodata | y | float64
61 | bus_geodata | coords | object
62 | res_bus | vm_pu | float64
63 | res_bus | va_degree | float64
64 | res_bus | p_mw | float64
65 | res_bus | q_mvar | float64
66 | res_line | p_from_mw | float64
67 | res_line | q_from_mvar | float64
68 | res_line | p_to_mw | float64
69 | res_line | q_to_mvar | float64
70 | res_line | pl_mw | float64
71 | res_line | ql_mvar | float64
72 | res_line | i_from_ka | float64
73 | res_line | i_to_ka | float64
74 | res_line | i_ka | float64
75 | res_line | vm_from_pu | float64
76 | res_line | va_from_degree | float64
77 | res_line | vm_to_pu | float64
78 | res_line | va_to_degree | float64
79 | res_line | loading_percent | float64
80 | res_trafo | p_hv_mw | float64
81 | res_trafo | q_hv_mvar | float64
82 | res_trafo | p_lv_mw | float64
83 | res_trafo | q_lv_mvar | float64
84 | res_trafo | pl_mw | float64
85 | res_trafo | ql_mvar | float64
86 | res_trafo | i_hv_ka | float64
87 | res_trafo | i_lv_ka | float64
88 | res_trafo | vm_hv_pu | float64
89 | res_trafo | va_hv_degree | float64
90 | res_trafo | vm_lv_pu | float64
91 | res_trafo | va_lv_degree | float64
92 | res_trafo | loading_percent | float64
93 | res_ext_grid | p_mw | float64
94 | res_ext_grid | q_mvar | float64
95 | res_load | p_mw | float64
96 | res_load | q_mvar | float64

## parameters
| version | format_version | converged | OPF_converged | name | f_hz | sn_mva
0 | 2.14.6 | 2.14.0 | TRUE | FALSE |  | 50 | 1