## bus
| name | vn_kv | type | zone | in_service
0 | bus_LV_1068-2_2_2_node_128 | 0.4 | n |  | TRUE
1 | bus_LV_1068-2_2_2_node_94 | 0.4 | n |  | TRUE
2 | bus_LV_1068-2_2_2_node_126 | 0.4 | n |  | TRUE
3 | bus_LV_1068-2_2_2_node_137 | 0.4 | n |  | TRUE
4 | bus_LV_1068-2_2_2_node_120 | 0.4 | n |  | TRUE
5 | bus_LV_1068-2_2_2_node_125 | 0.4 | n |  | TRUE
6 | bus_LV_1068-2_2_2_node_155 | 0.4 | n |  | TRUE
7 | bus_LV_1068-2_2_2_node_156 | 0.4 | n |  | TRUE
8 | bus_LV_1068-2_2_2_node_113 | 0.4 | n |  | TRUE
9 | bus_LV_1068-2_2_2_node_70 | 0.4 | n |  | TRUE
10 | bus_LV_1068-2_2_2_node_71 | 0.4 | n |  | TRUE
11 | bus_LV_1068-2_2_2_node_72 | 0.4 | n |  | TRUE
12 | bus_LV_1068-2_2_2_node_76 | 0.4 | n |  | TRUE
13 | bus_LV_1068-2_2_2_node_75 | 0.4 | n |  | TRUE
14 | bus_LV_1068-2_2_2_node_73 | 0.4 | n |  | TRUE
15 | bus_LV_1068-2_2_2_node_74 | 0.4 | n |  | TRUE
16 | bus_LV_1068-2_2_2_node_108 | 0.4 | n |  | TRUE
17 | bus_LV_1068-2_2_2_node_106 | 0.4 | n |  | TRUE
18 | bus_LV_1068-2_2_2_node_93 | 0.4 | n |  | TRUE
19 | bus_LV_1068-2_2_2_node_107 | 0.4 | n |  | TRUE
20 | bus_LV_1068-2_2_2_node_110 | 0.4 | n |  | TRUE
21 | bus_LV_1068-2_2_2_node_111 | 0.4 | n |  | TRUE
22 | bus_LV_1068-2_2_2_node_112 | 0.4 | n |  | TRUE
23 | bus_LV_1068-2_2_2_node_114 | 0.4 | n |  | TRUE
24 | bus_LV_1068-2_2_2_node_115 | 0.4 | n |  | TRUE
25 | bus_LV_1068-2_2_2_node_117 | 0.4 | n |  | TRUE
26 | bus_LV_1068-2_2_2_node_116 | 0.4 | n |  | TRUE
27 | bus_LV_1068-2_2_2_node_118 | 0.4 | n |  | TRUE
28 | bus_LV_1068-2_2_2_node_119 | 0.4 | n |  | TRUE
29 | bus_LV_1068-2_2_2_node_121 | 0.4 | n |  | TRUE
30 | bus_LV_1068-2_2_2_node_122 | 0.4 | n |  | TRUE
31 | bus_LV_1068-2_2_2_node_123 | 0.4 | n |  | TRUE
32 | bus_LV_1068-2_2_2_node_124 | 0.4 | n |  | TRUE
33 | bus_LV_1068-2_2_2_node_127 | 0.4 | n |  | TRUE
34 | bus_MV_127_0_node_116 | 20 | n |  | TRUE

## load
| name | bus | p_mw | q_mvar | const_z_percent | const_i_percent | sn_mva | scaling | in_service | type
0 | LV_1068-2_2_2_load_94 | 1 | 0.0010619 | 0.00026613 | 0 | 0 |  | 1 | TRUE | wye
1 | LV_1068-2_2_2_load_126 | 2 | 0.00082051 | 0.00020564 | 0 | 0 |  | 1 | TRUE | wye
2 | LV_1068-2_2_2_load_137 | 3 | 0.0010604 | 0.00026576 | 0 | 0 |  | 1 | TRUE | wye
3 | LV_1068-2_2_2_load_120 | 4 | 0.002108 | 0.00052832 | 0 | 0 |  | 1 | TRUE | wye
4 | LV_1068-2_2_2_load_125 | 5 | 0.0022064 | 0.00055297 | 0 | 0 |  | 1 | TRUE | wye
5 | LV_1068-2_2_2_load_155 | 6 | 0.0016945 | 0.00042468 | 0 | 0 |  | 1 | TRUE | wye
6 | LV_1068-2_2_2_load_113 | 8 | 0.055304 | 0.01386 | 0 | 0 |  | 1 | TRUE | wye
7 | LV_1068-2_2_2_load_70 | 9 | 0.0061508 | 0.0015415 | 0 | 0 |  | 1 | TRUE | wye
8 | LV_1068-2_2_2_load_75 | 13 | 0.015103 | 0.0037852 | 0 | 0 |  | 1 | TRUE | wye
9 | LV_1068-2_2_2_load_73 | 14 | 0.0041809 | 0.0010478 | 0 | 0 |  | 1 | TRUE | wye
10 | LV_1068-2_2_2_load_74 | 15 | 0.0015052 | 0.00037724 | 0 | 0 |  | 1 | TRUE | wye
11 | LV_1068-2_2_2_load_106 | 17 | 0.0023189 | 0.00058116 | 0 | 0 |  | 1 | TRUE | wye
12 | LV_1068-2_2_2_load_93 | 18 | 0.001287 | 0.00032255 | 0 | 0 |  | 1 | TRUE | wye
13 | LV_1068-2_2_2_load_107 | 19 | 0.00095887 | 0.00024031 | 0 | 0 |  | 1 | TRUE | wye
14 | LV_1068-2_2_2_load_110 | 20 | 0.0012978 | 0.00032525 | 0 | 0 |  | 1 | TRUE | wye
15 | LV_1068-2_2_2_load_111 | 21 | 0.00072592 | 0.00018193 | 0 | 0 |  | 1 | TRUE | wye
16 | LV_1068-2_2_2_load_112 | 22 | 0.001026 | 0.00025713 | 0 | 0 |  | 1 | TRUE | wye
17 | LV_1068-2_2_2_load_114 | 23 | 0.00054759 | 0.00013724 | 0 | 0 |  | 1 | TRUE | wye
18 | LV_1068-2_2_2_load_115 | 24 | 0.00051484 | 0.00012903 | 0 | 0 |  | 1 | TRUE | wye
19 | LV_1068-2_2_2_load_117 | 25 | 0.0010514 | 0.00026351 | 0 | 0 |  | 1 | TRUE | wye
20 | LV_1068-2_2_2_load_116 | 26 | 0.00074423 | 0.00018652 | 0 | 0 |  | 1 | TRUE | wye
21 | LV_1068-2_2_2_load_118 | 27 | 0.00073599 | 0.00018446 | 0 | 0 |  | 1 | TRUE | wye
22 | LV_1068-2_2_2_load_119 | 28 | 0.0013213 | 0.00033115 | 0 | 0 |  | 1 | TRUE | wye
23 | LV_1068-2_2_2_load_121 | 29 | 0.001489 | 0.00037317 | 0 | 0 |  | 1 | TRUE | wye
24 | LV_1068-2_2_2_load_122 | 30 | 0.00054547 | 0.00013671 | 0 | 0 |  | 1 | TRUE | wye
25 | LV_1068-2_2_2_load_123 | 31 | 0.0019176 | 0.00048059 | 0 | 0 |  | 1 | TRUE | wye
26 | LV_1068-2_2_2_load_127 | 33 | 0.0020412 | 0.00051156 | 0 | 0 |  | 1 | TRUE | wye

## ext_grid
| name | bus | vm_pu | va_degree | slack_weight | in_service
0 |  | 8 | 1 | 0 | 1 | TRUE

## line
| name | std_type | from_bus | to_bus | length_km | r_ohm_per_km | x_ohm_per_km | c_nf_per_km | g_us_per_km | max_i_ka | df | parallel | type | in_service
0 | LV_1068-2_2_2_line_0 | NAYY 4x150 SE | 0 | 1 | 0.39064 | 0.208 | 0.08 | 261 | 0 | 0.27 | 1 | 1 | cs | TRUE
1 | LV_1068-2_2_2_line_1 | NAYY 4x150 SE | 0 | 2 | 0.14251 | 0.208 | 0.08 | 261 | 0 | 0.27 | 1 | 1 | cs | TRUE
2 | LV_1068-2_2_2_line_2 | NAYY 4x150 SE | 1 | 18 | 0.0027705 | 0.208 | 0.08 | 261 | 0 | 0.27 | 1 | 1 | cs | TRUE
3 | LV_1068-2_2_2_line_3 | NAYY 4x150 SE | 2 | 32 | 0.0070668 | 0.208 | 0.08 | 261 | 0 | 0.27 | 1 | 1 | cs | TRUE
4 | LV_1068-2_2_2_line_4 | NAYY 4x150 SE | 3 | 4 | 0.0083397 | 0.208 | 0.08 | 261 | 0 | 0.27 | 1 | 1 | cs | TRUE
5 | LV_1068-2_2_2_line_5 | NAYY 4x150 SE | 3 | 5 | 0.0075996 | 0.208 | 0.08 | 261 | 0 | 0.27 | 1 | 1 | cs | TRUE
6 | LV_1068-2_2_2_line_6 | NAYY 4x150 SE | 4 | 28 | 0.0039487 | 0.208 | 0.08 | 261 | 0 | 0.27 | 1 | 1 | cs | TRUE
7 | LV_1068-2_2_2_line_7 | NAYY 4x150 SE | 5 | 31 | 0.00083157 | 0.208 | 0.08 | 261 | 0 | 0.27 | 1 | 1 | cs | TRUE
8 | LV_1068-2_2_2_line_8 | NAYY 4x150 SE | 6 | 7 | 0.016019 | 0.208 | 0.08 | 261 | 0 | 0.27 | 1 | 1 | cs | TRUE
9 | LV_1068-2_2_2_line_9 | NAYY 4x150 SE | 7 | 8 | 0.1128 | 0.208 | 0.08 | 261 | 0 | 0.27 | 1 | 1 | cs | TRUE
10 | LV_1068-2_2_2_line_10 | NAYY 4x150 SE | 8 | 16 | 0.072725 | 0.208 | 0.08 | 261 | 0 | 0.27 | 1 | 1 | cs | TRUE
11 | LV_1068-2_2_2_line_11 | NAYY 4x150 SE | 9 | 10 | 0.068788 | 0.208 | 0.08 | 261 | 0 | 0.27 | 1 | 1 | cs | TRUE
12 | LV_1068-2_2_2_line_12 | NAYY 4x150 SE | 10 | 11 | 0.009817 | 0.208 | 0.08 | 261 | 0 | 0.27 | 1 | 1 | cs | TRUE
13 | LV_1068-2_2_2_line_13 | NAYY 4x150 SE | 11 | 12 | 0.07364 | 0.208 | 0.08 | 261 | 0 | 0.27 | 1 | 1 | cs | TRUE
14 | LV_1068-2_2_2_line_14 | NAYY 4x150 SE | 11 | 13 | 0.0061787 | 0.208 | 0.08 | 261 | 0 | 0.27 | 1 | 1 | cs | TRUE
15 | LV_1068-2_2_2_line_15 | NAYY 4x150 SE | 12 | 16 | 0.021274 | 0.208 | 0.08 | 261 | 0 | 0.27 | 1 | 1 | cs | TRUE
16 | LV_1068-2_2_2_line_16 | NAYY 4x150 SE | 12 | 17 | 0.066935 | 0.208 | 0.08 | 261 | 0 | 0.27 | 1 | 1 | cs | TRUE
17 | LV_1068-2_2_2_line_17 | NAYY 4x150 SE | 13 | 15 | 0.021968 | 0.208 | 0.08 | 261 | 0 | 0.27 | 1 | 1 | cs | TRUE
18 | LV_1068-2_2_2_line_18 | NAYY 4x150 SE | 14 | 15 | 0.019857 | 0.208 | 0.08 | 261 | 0 | 0.27 | 1 | 1 | cs | TRUE
19 | LV_1068-2_2_2_line_19 | NAYY 4x150 SE | 16 | 20 | 0.079702 | 0.208 | 0.08 | 261 | 0 | 0.27 | 1 | 1 | cs | TRUE
20 | LV_1068-2_2_2_line_20 | NAYY 4x150 SE | 17 | 19 | 0.02846 | 0.208 | 0.08 | 261 | 0 | 0.27 | 1 | 1 | cs | TRUE
21 | LV_1068-2_2_2_line_21 | NAYY 4x150 SE | 20 | 21 | 0.0075068 | 0.208 | 0.08 | 261 | 0 | 0.27 | 1 | 1 | cs | TRUE
22 | LV_1068-2_2_2_line_22 | NAYY 4x150 SE | 21 | 22 | 0.01445 | 0.208 | 0.08 | 261 | 0 | 0.27 | 1 | 1 | cs | TRUE
23 | LV_1068-2_2_2_line_23 | NAYY 4x150 SE | 22 | 23 | 0.0014498 | 0.208 | 0.08 | 261 | 0 | 0.27 | 1 | 1 | cs | TRUE
24 | LV_1068-2_2_2_line_24 | NAYY 4x150 SE | 23 | 24 | 0.015685 | 0.208 | 0.08 | 261 | 0 | 0.27 | 1 | 1 | cs | TRUE
25 | LV_1068-2_2_2_line_25 | NAYY 4x150 SE | 24 | 25 | 0.007884 | 0.208 | 0.08 | 261 | 0 | 0.27 | 1 | 1 | cs | TRUE
26 | LV_1068-2_2_2_line_26 | NAYY 4x150 SE | 25 | 26 | 0.0022833 | 0.208 | 0.08 | 261 | 0 | 0.27 | 1 | 1 | cs | TRUE
27 | LV_1068-2_2_2_line_27 | NAYY 4x150 SE | 26 | 27 | 0.00084389 | 0.208 | 0.08 | 261 | 0 | 0.27 | 1 | 1 | cs | TRUE
28 | LV_1068-2_2_2_line_28 | NAYY 4x150 SE | 27 | 28 | 0.015791 | 0.208 | 0.08 | 261 | 0 | 0.27 | 1 | 1 | cs | TRUE
29 | LV_1068-2_2_2_line_29 | NAYY 4x150 SE | 29 | 30 | 0.03208 | 0.208 | 0.08 | 261 | 0 | 0.27 | 1 | 1 | cs | TRUE
30 | LV_1068-2_2_2_line_30 | NAYY 4x150 SE | 29 | 31 | 0.063408 | 0.208 | 0.08 | 261 | 0 | 0.27 | 1 | 1 | cs | TRUE
31 | LV_1068-2_2_2_line_31 | NAYY 4x150 SE | 30 | 32 | 0.045339 | 0.208 | 0.08 | 261 | 0 | 0.27 | 1 | 1 | cs | TRUE
32 | LV_1068-2_2_2_line_32 | NAYY 4x150 SE | 32 | 33 | 0.11951 | 0.208 | 0.08 | 261 | 0 | 0.27 | 1 | 1 | cs | TRUE

## trafo
| name | std_type | hv_bus | lv_bus | sn_mva | vn_hv_kv | vn_lv_kv | vk_percent | vkr_percent | pfe_kw | i0_percent | shift_degree | tap_side | tap_neutral | tap_min | tap_max | tap_step_percent | tap_step_degree | tap_pos | tap_phase_shifter | parallel | df | in_service
0 | LV_1068-2_2_2_trafo_113 | 0.25 MVA 20/0.4 kV | 34 | 8 | 0.25 | 20 | 0.4 | 6 | 1.44 | 0.8 | 0.32 | 150 | hv | 0 | -2 | 2 | 2.5 | 0 | 0 | FALSE | 1 | 1 | TRUE

## line_geodata
| x0 | y0 | x1 | y1 | x2 | y2 | x3 | y3 | x4 | y4 | x5 | y5 | x6 | y6 | x7 | y7 | x8 | y8
0 | 2679020.823 | 1208057.9369 | 2678656.9065 | 1207915.9296
1 | 2678656.9065 | 1207915.9296 | 2678670.4321 | 1207892.404 | 2678677.2405 | 1207883.5325 | 2678686.7176 | 1207872.9507 | 2678702.153 | 1207860.8798 | 2678721.0029 | 1207851.0999 | 2678767.0813 | 1207833.9775
2 | 2679020.823 | 1208057.9369 | 2679023.3248 | 1208056.7466
3 | 2678773.7056 | 1207831.516 | 2678767.0813 | 1207833.9775
4 | 2678919.4949 | 1207774.0845 | 2678912.9382 | 1207779.2381
5 | 2678906.9634 | 1207783.9344 | 2678912.9382 | 1207779.2381
6 | 2678919.4949 | 1207774.0845 | 2678922.5994 | 1207771.6443 | 2678922.5994 | 1207771.6443
7 | 2678906.3096 | 1207784.4483 | 2678906.9634 | 1207783.9344
8 | 2679062.8972 | 1207836.7866 | 2679056.3895 | 1207840.7029 | 2679048.6724 | 1207844.0806
9 | 2679062.8972 | 1207836.7866 | 2679048.2816 | 1207724.933
10 | 2679048.2816 | 1207724.933 | 2679056.8265 | 1207717.6304 | 2679056.4974 | 1207711.4776 | 2679022.8542 | 1207667.4709
11 | 2679114.5793 | 1207630.4844 | 2679116.3337 | 1207632.3644 | 2679127.9557 | 1207632.7298 | 2679145.5819 | 1207626.4483 | 2679165.0754 | 1207617.5566 | 2679179.3524 | 1207615.3231
12 | 2679107.1363 | 1207624.0595 | 2679114.5793 | 1207630.4844
13 | 2679040.3296 | 1207655.339 | 2679069.0495 | 1207640.4987 | 2679107.1363 | 1207624.0595
14 | 2679107.1363 | 1207624.0595 | 2679112.5282 | 1207621.0423
15 | 2679040.3296 | 1207655.339 | 2679035.1039 | 1207658.9054 | 2679022.8542 | 1207667.4709
16 | 2679040.3296 | 1207655.339 | 2679038.8541 | 1207653.0624 | 2679038.2878 | 1207652.1877 | 2679027.7069 | 1207658.7629 | 2679009.1559 | 1207671.7368 | 2678987.9043 | 1207687.6657 | 2678986.7282 | 1207688.6385
17 | 2679131.3145 | 1207609.657 | 2679113.5026 | 1207620.4971 | 2679112.5282 | 1207621.0423
18 | 2679147.3554 | 1207597.9886 | 2679135.4583 | 1207607.1351 | 2679131.3145 | 1207609.657
19 | 2679022.8542 | 1207667.4709 | 2679015.2404 | 1207672.7958 | 2678996.9908 | 1207686.5519 | 2678983.3909 | 1207697.7457 | 2678975.0216 | 1207706.1515 | 2678965.2715 | 1207717.7632 | 2678963.5153 | 1207720.0954
20 | 2678966.6011 | 1207708.6528 | 2678972.8884 | 1207701.2868 | 2678978.9474 | 1207695.0741 | 2678986.7282 | 1207688.6385
21 | 2678963.5153 | 1207720.0954 | 2678958.9995 | 1207726.0921
22 | 2678958.9995 | 1207726.0921 | 2678950.307 | 1207737.6353
23 | 2678950.307 | 1207737.6353 | 2678949.4348 | 1207738.7935
24 | 2678949.4348 | 1207738.7935 | 2678939.9997 | 1207751.3228
25 | 2678935.2571 | 1207757.6207 | 2678939.9997 | 1207751.3228
26 | 2678933.8835 | 1207759.4447 | 2678935.2571 | 1207757.6207
27 | 2678933.3759 | 1207760.1188 | 2678933.8835 | 1207759.4447
28 | 2678933.3759 | 1207760.1188 | 2678932.2447 | 1207761.621 | 2678922.5994 | 1207771.6443
29 | 2678846.8953 | 1207806.3883 | 2678816.3742 | 1207816.2681
30 | 2678906.3096 | 1207784.4483 | 2678906.3096 | 1207784.4483 | 2678881.7752 | 1207795.0975 | 2678846.8953 | 1207806.3883
31 | 2678773.7056 | 1207831.516 | 2678791.7851 | 1207824.2277 | 2678816.3742 | 1207816.2681
32 | 2678773.7056 | 1207831.516 | 2678781.6548 | 1207834.734 | 2678804.0642 | 1207830.6605 | 2678811.7555 | 1207831.5292 | 2678819.1556 | 1207834.8735 | 2678826.0046 | 1207841.3681 | 2678829.6911 | 1207848.9549 | 2678831.4426 | 1207880.4091 | 2678834.7871 | 1207903.0808

## bus_geodata
| x | y | coords
0 | 2678656.9065 | 1207915.9296
1 | 2679020.823 | 1208057.9369
2 | 2678767.0813 | 1207833.9775
3 | 2678912.9382 | 1207779.2381
4 | 2678919.4949 | 1207774.0845
5 | 2678906.9634 | 1207783.9344
6 | 2679048.6724 | 1207844.0806
7 | 2679062.8972 | 1207836.7866
8 | 2679048.2816 | 1207724.933
9 | 2679179.3524 | 1207615.3231
10 | 2679114.5793 | 1207630.4844
11 | 2679107.1363 | 1207624.0595
12 | 2679040.3296 | 1207655.339
13 | 2679112.5282 | 1207621.0423
14 | 2679147.3554 | 1207597.9886
15 | 2679131.3145 | 1207609.657
16 | 2679022.8542 | 1207667.4709
17 | 2678986.7282 | 1207688.6385
18 | 2679023.3248 | 1208056.7466
19 | 2678966.6011 | 1207708.6528
20 | 2678963.5153 | 1207720.0954
21 | 2678958.9995 | 1207726.0921
22 | 2678950.307 | 1207737.6353
23 | 2678949.4348 | 1207738.7935
24 | 2678939.9997 | 1207751.3228
25 | 2678935.2571 | 1207757.6207
26 | 2678933.8835 | 1207759.4447
27 | 2678933.3759 | 1207760.1188
28 | 2678922.5994 | 1207771.6443
29 | 2678846.8953 | 1207806.3883
30 | 2678816.3742 | 1207816.2681
31 | 2678906.3096 | 1207784.4483
32 | 2678773.7056 | 1207831.516
33 | 2678834.7871 | 1207903.0808
34 | 2679022.8542 | 1207667.4709

## line_std_types
| c_nf_per_km | r_ohm_per_km | x_ohm_per_km | max_i_ka | type | q_mm2 | alpha | voltage_rating
NAYY 4x50 SE | 210 | 0.642 | 0.083 | 0.142 | cs | 50 | 0.00403 | LV
NAYY 4x120 SE | 264 | 0.225 | 0.08 | 0.242 | cs | 120 | 0.00403 | LV
NAYY 4x150 SE | 261 | 0.208 | 0.08 | 0.27 | cs | 150 | 0.00403 | LV
NA2XS2Y 1x95 RM/25 12/20 kV | 216 | 0.313 | 0.132 | 0.252 | cs | 95 | 0.00403 | MV
NA2XS2Y 1x185 RM/25 12/20 kV | 273 | 0.161 | 0.117 | 0.362 | cs | 185 | 0.00403 | MV
NA2XS2Y 1x240 RM/25 12/20 kV | 304 | 0.122 | 0.112 | 0.421 | cs | 240 | 0.00403 | MV
NA2XS2Y 1x95 RM/25 6/10 kV | 315 | 0.313 | 0.123 | 0.249 | cs | 95 | 0.00403 | MV
NA2XS2Y 1x185 RM/25 6/10 kV | 406 | 0.161 | 0.11 | 0.358 | cs | 185 | 0.00403 | MV
NA2XS2Y 1x240 RM/25 6/10 kV | 456 | 0.122 | 0.105 | 0.416 | cs | 240 | 0.00403 | MV
NA2XS2Y 1x150 RM/25 12/20 kV | 250 | 0.206 | 0.116 | 0.319 | cs | 150 | 0.00403 | MV
NA2XS2Y 1x120 RM/25 12/20 kV | 230 | 0.253 | 0.119 | 0.283 | cs | 120 | 0.00403 | MV
NA2XS2Y 1x70 RM/25 12/20 kV | 190 | 0.443 | 0.132 | 0.22 | cs | 70 | 0.00403 | MV
NA2XS2Y 1x150 RM/25 6/10 kV | 360 | 0.206 | 0.11 | 0.315 | cs | 150 | 0.00403 | MV
NA2XS2Y 1x120 RM/25 6/10 kV | 340 | 0.253 | 0.113 | 0.28 | cs | 120 | 0.00403 | MV
NA2XS2Y 1x70 RM/25 6/10 kV | 280 | 0.443 | 0.123 | 0.217 | cs | 70 | 0.00403 | MV
N2XS(FL)2Y 1x120 RM/35 64/110 kV | 112 | 0.153 | 0.166 | 0.366 | cs | 120 | 0.00393 | HV
N2XS(FL)2Y 1x185 RM/35 64/110 kV | 125 | 0.099 | 0.156 | 0.457 | cs | 185 | 0.00393 | HV
N2XS(FL)2Y 1x240 RM/35 64/110 kV | 135 | 0.075 | 0.149 | 0.526 | cs | 240 | 0.00393 | HV
N2XS(FL)2Y 1x300 RM/35 64/110 kV | 144 | 0.06 | 0.144 | 0.588 | cs | 300 | 0.00393 | HV
15-AL1/3-ST1A 0.4 | 11 | 1.8769 | 0.35 | 0.105 | ol | 16 | 0.00403 | LV
24-AL1/4-ST1A 0.4 | 11.25 | 1.2012 | 0.335 | 0.14 | ol | 24 | 0.00403 | LV
48-AL1/8-ST1A 0.4 | 12.2 | 0.5939 | 0.3 | 0.21 | ol | 48 | 0.00403 | LV
94-AL1/15-ST1A 0.4 | 13.2 | 0.306 | 0.29 | 0.35 | ol | 94 | 0.00403 | LV
34-AL1/6-ST1A 10.0 | 9.7 | 0.8342 | 0.36 | 0.17 | ol | 34 | 0.00403 | MV
48-AL1/8-ST1A 10.0 | 10.1 | 0.5939 | 0.35 | 0.21 | ol | 48 | 0.00403 | MV
70-AL1/11-ST1A 10.0 | 10.4 | 0.4132 | 0.339 | 0.29 | ol | 70 | 0.00403 | MV
94-AL1/15-ST1A 10.0 | 10.75 | 0.306 | 0.33 | 0.35 | ol | 94 | 0.00403 | MV
122-AL1/20-ST1A 10.0 | 11.1 | 0.2376 | 0.323 | 0.41 | ol | 122 | 0.00403 | MV
149-AL1/24-ST1A 10.0 | 11.25 | 0.194 | 0.315 | 0.47 | ol | 149 | 0.00403 | MV
34-AL1/6-ST1A 20.0 | 9.15 | 0.8342 | 0.382 | 0.17 | ol | 34 | 0.00403 | MV
48-AL1/8-ST1A 20.0 | 9.5 | 0.5939 | 0.372 | 0.21 | ol | 48 | 0.00403 | MV
70-AL1/11-ST1A 20.0 | 9.7 | 0.4132 | 0.36 | 0.29 | ol | 70 | 0.00403 | MV
94-AL1/15-ST1A 20.0 | 10 | 0.306 | 0.35 | 0.35 | ol | 94 | 0.00403 | MV
122-AL1/20-ST1A 20.0 | 10.3 | 0.2376 | 0.344 | 0.41 | ol | 122 | 0.00403 | MV
149-AL1/24-ST1A 20.0 | 10.5 | 0.194 | 0.337 | 0.47 | ol | 149 | 0.00403 | MV
184-AL1/30-ST1A 20.0 | 10.75 | 0.1571 | 0.33 | 0.535 | ol | 184 | 0.00403 | MV
243-AL1/39-ST1A 20.0 | 11 | 0.1188 | 0.32 | 0.645 | ol | 243 | 0.00403 | MV
48-AL1/8-ST1A 110.0 | 8 | 0.5939 | 0.46 | 0.21 | ol | 48 | 0.00403 | HV
70-AL1/11-ST1A 110.0 | 8.4 | 0.4132 | 0.45 | 0.29 | ol | 70 | 0.00403 | HV
94-AL1/15-ST1A 110.0 | 8.65 | 0.306 | 0.44 | 0.35 | ol | 94 | 0.00403 | HV
122-AL1/20-ST1A 110.0 | 8.5 | 0.2376 | 0.43 | 0.41 | ol | 122 | 0.00403 | HV
149-AL1/24-ST1A 110.0 | 8.75 | 0.194 | 0.41 | 0.47 | ol | 149 | 0.00403 | HV
184-AL1/30-ST1A 110.0 | 8.8 | 0.1571 | 0.4 | 0.535 | ol | 184 | 0.00403 | HV
243-AL1/39-ST1A 110.0 | 9 | 0.1188 | 0.39 | 0.645 | ol | 243 | 0.00403 | HV
305-AL1/39-ST1A 110.0 | 9.2 | 0.0949 | 0.38 | 0.74 | ol | 305 | 0.00403 | HV
490-AL1/64-ST1A 110.0 | 9.75 | 0.059 | 0.37 | 0.96 | ol | 490 | 0.00403 | HV
679-AL1/86-ST1A 110.0 | 9.95 | 0.042 | 0.36 | 1.15 | ol | 679 | 0.00403 | HV
490-AL1/64-ST1A 220.0 | 10 | 0.059 | 0.285 | 0.96 | ol | 490 | 0.00403 | HV
679-AL1/86-ST1A 220.0 | 11.7 | 0.042 | 0.275 | 1.15 | ol | 679 | 0.00403 | HV
490-AL1/64-ST1A 380.0 | 11 | 0.059 | 0.253 | 0.96 | ol | 490 | 0.00403 | HV
679-AL1/86-ST1A 380.0 | 14.6 | 0.042 | 0.25 | 1.15 | ol | 679 | 0.00403 | HV

## trafo_std_types
| i0_percent | pfe_kw | vkr_percent | sn_mva | vn_lv_kv | vn_hv_kv | vk_percent | shift_degree | vector_group | tap_side | tap_neutral | tap_min | tap_max | tap_step_degree | tap_step_percent | tap_phase_shifter
160 MVA 380/110 kV | 0.06 | 60 | 0.25 | 160 | 110 | 380 | 12.2 | 0 | Yy0 | hv | 0 | -9 | 9 | 0 | 1.5 | FALSE
100 MVA 220/110 kV | 0.06 | 55 | 0.26 | 100 | 110 | 220 | 12 | 0 | Yy0 | hv | 0 | -9 | 9 | 0 | 1.5 | FALSE
63 MVA 110/20 kV | 0.04 | 22 | 0.32 | 63 | 20 | 110 | 18 | 150 | YNd5 | hv | 0 | -9 | 9 | 0 | 1.5 | FALSE
40 MVA 110/20 kV | 0.05 | 18 | 0.34 | 40 | 20 | 110 | 16.2 | 150 | YNd5 | hv | 0 | -9 | 9 | 0 | 1.5 | FALSE
25 MVA 110/20 kV | 0.07 | 14 | 0.41 | 25 | 20 | 110 | 12 | 150 | YNd5 | hv | 0 | -9 | 9 | 0 | 1.5 | FALSE
63 MVA 110/10 kV | 0.04 | 22 | 0.32 | 63 | 10 | 110 | 18 | 150 | YNd5 | hv | 0 | -9 | 9 | 0 | 1.5 | FALSE
40 MVA 110/10 kV | 0.05 | 18 | 0.34 | 40 | 10 | 110 | 16.2 | 150 | YNd5 | hv | 0 | -9 | 9 | 0 | 1.5 | FALSE
25 MVA 110/10 kV | 0.07 | 14 | 0.41 | 25 | 10 | 110 | 12 | 150 | YNd5 | hv | 0 | -9 | 9 | 0 | 1.5 | FALSE
0.25 MVA 20/0.4 kV | 0.32 | 0.8 | 1.44 | 0.25 | 0.4 | 20 | 6 | 150 | Yzn5 | hv | 0 | -2 | 2 | 0 | 2.5 | FALSE
0.4 MVA 20/0.4 kV | 0.3375 | 1.35 | 1.425 | 0.4 | 0.4 | 20 | 6 | 150 | Dyn5 | hv | 0 | -2 | 2 | 0 | 2.5 | FALSE
0.63 MVA 20/0.4 kV | 0.2619 | 1.65 | 1.206 | 0.63 | 0.4 | 20 | 6 | 150 | Dyn5 | hv | 0 | -2 | 2 | 0 | 2.5 | FALSE
0.25 MVA 10/0.4 kV | 0.24 | 0.6 | 1.2 | 0.25 | 0.4 | 10 | 4 | 150 | Dyn5 | hv | 0 | -2 | 2 | 0 | 2.5 | FALSE
0.4 MVA 10/0.4 kV | 0.2375 | 0.95 | 1.325 | 0.4 | 0.4 | 10 | 4 | 150 | Dyn5 | hv | 0 | -2 | 2 | 0 | 2.5 | FALSE
0.63 MVA 10/0.4 kV | 0.1873 | 1.18 | 1.0794 | 0.63 | 0.4 | 10 | 4 | 150 | Dyn5 | hv | 0 | -2 | 2 | 0 | 2.5 | FALSE

## trafo3w_std_types
| sn_hv_mva | sn_mv_mva | sn_lv_mva | vn_hv_kv | vn_mv_kv | vn_lv_kv | vk_hv_percent | vk_mv_percent | vk_lv_percent | vkr_hv_percent | vkr_mv_percent | vkr_lv_percent | pfe_kw | i0_percent | shift_mv_degree | shift_lv_degree | vector_group | tap_side | tap_neutral | tap_min | tap_max | tap_step_percent
63/25/38 MVA 110/20/10 kV | 63 | 25 | 38 | 110 | 20 | 10 | 10.4 | 10.4 | 10.4 | 0.28 | 0.32 | 0.35 | 35 | 0.89 | 0 | 0 | YN0yn0yn0 | hv | 0 | -10 | 10 | 1.2
63/25/38 MVA 110/10/10 kV | 63 | 25 | 38 | 110 | 10 | 10 | 10.4 | 10.4 | 10.4 | 0.28 | 0.32 | 0.35 | 35 | 0.89 | 0 | 0 | YN0yn0yn0 | hv | 0 | -10 | 10 | 1.2

## fuse_std_types
| fuse_type | i_rated_a | t_avg | t_min | t_total | x_avg | x_min | x_total
HV 100A | HV 100A | 100 | 0 | [10.0, 3.64, 0.854, 0.281, 0.1, 0.0531, 0.022, 0.01] | [10.0, 4.267, 1.21, 0.403, 0.1, 0.058, 0.022, 0.01] | 0 | [300.0, 350.0, 450.0, 550.0, 700.0, 850.0, 1200.0, 1752.0] | [600.0, 700.0, 900.0, 1150.0, 1665.0, 2000.0, 3000.0, 4313.0]
HV 10A | HV 10A | 10 | 0 | [10.0, 1675.0, 0.344, 0.156, 0.1, 0.0417, 0.0171, 0.01] | [10.0, 1.3, 0.3, 0.155, 0.1, 0.0555, 0.023, 0.01] | 0 | [30.0, 32.0, 35.0, 37.0, 39.0, 50.0, 70.0, 88.0] | [60.0, 70.0, 80.0, 87.0, 94.0, 110.0, 150.0, 216.0]
HV 125A | HV 125A | 125 | 0 | [10.0, 1.82, 0.344, 0.1, 0.0467, 0.0269, 0.01] | [10.0, 2.478, 0.426, 0.1, 0.0427, 0.0211, 0.01] | 0 | [375.0, 500.0, 700.0, 925.0, 1200.0, 1500.0, 2341.0] | [750.0, 1000.0, 1500.0, 2200.0, 3000.0, 4000.0, 5765.0]
HV 160A | HV 160A | 160 | 0 | [10.0, 4.15, 1.03, 0.198, 0.1, 0.051, 0.0172, 0.01] | [10.0, 2.3, 0.734, 0.274, 0.1, 0.046, 0.0177, 0.01] | 0 | [480.0, 550.0, 700.0, 1000.0, 1260.0, 1600.0, 2500.0, 3227.0] | [960.0, 1300.0, 1700.0, 2200.0, 2996.0, 4000.0, 6000.0, 7946.0]
HV 16A | HV 16A | 16 | 0 | [10.0, 0.352, 0.164, 0.1, 0.0649, 0.0342, 0.01] | [10.0, 2.34, 0.722, 0.181, 0.1, 0.055, 0.0296, 0.01] | 0 | [48.0, 60.0, 65.0, 71.0, 80.0, 100.0, 162.0] | [96.0, 110.0, 125.0, 150.0, 168.0, 200.0, 250.0, 398.0]
HV 200A | HV 200A | 200 | 0 | [10.0, 4.267, 1.21, 0.403, 0.1, 0.058, 0.022, 0.01] | [10.0, 3.73, 1.654, 0.328, 0.1, 0.0531, 0.019, 0.01] | 0 | [600.0, 700.0, 900.0, 1150.0, 1665.0, 2000.0, 3000.0, 4313.0] | [1200.0, 1500.0, 1800.0, 2700.0, 3960.0, 5000.0, 7500.0, 10620.0]
HV 20A | HV 20A | 20 | 0 | [10.0, 1.3, 0.3, 0.155, 0.1, 0.0555, 0.023, 0.01] | [10.0, 1.3, 0.161, 0.1, 0.0611, 0.0399, 0.0141, 0.01] | 0 | [60.0, 70.0, 80.0, 87.0, 94.0, 110.0, 150.0, 216.0] | [120.0, 150.0, 200.0, 223.0, 260.0, 300.0, 450.0, 532.0]
HV 25A | HV 25A | 25 | 0 | [10.0, 2.512, 0.833, 0.299, 0.1, 0.0372, 0.0223, 0.01] | [10.0, 3.125, 0.597, 0.198, 0.1, 0.0378, 0.022, 0.01] | 0 | [75.0, 82.0, 90.0, 100.0, 124.0, 170.0, 200.0, 289.0] | [150.0, 170.0, 210.0, 250.0, 294.0, 400.0, 500.0, 711.0]
HV 31.5A | HV 31.5A | 31.5 | 0 | [10.0, 2.34, 0.722, 0.181, 0.1, 0.055, 0.0296, 0.01] | [10.0, 2.84, 0.368, 0.164, 0.1, 0.0621, 0.0378, 0.0195, 0.01] | 0 | [95.0, 110.0, 125.0, 150.0, 165.0, 200.0, 250.0, 390.0] | [189.0, 220.0, 300.0, 350.0, 393.0, 450.0, 530.0, 700.0, 960.0]
HV 40A | HV 40A | 40 | 0 | [10.0, 1.3, 0.161, 0.1, 0.0611, 0.0399, 0.0141, 0.01] | [10.0, 2.05, 0.369, 0.198, 0.1, 0.051, 0.0298, 0.01] | 0 | [120.0, 150.0, 200.0, 223.0, 260.0, 300.0, 450.0, 532.0] | [240.0, 300.0, 400.0, 450.0, 530.0, 650.0, 800.0, 1311.0]
HV 50A | HV 50A | 50 | 0 | [10.0, 3.215, 0.597, 0.198, 0.1, 0.0378, 0.022, 0.01] | [10.0, 3.64, 0.854, 0.281, 0.1, 0.0531, 0.022, 0.01] | 0 | [150.0, 170.0, 210.0, 250.0, 294.0, 400.0, 500.0, 711.0] | [300.0, 350.0, 450.0, 550.0, 700.0, 850.0, 1200.0, 1752.0]
HV 6.3A | HV 6.3A | 6.3 | 0 | [10.0, 1.39, 0.344, 0.168, 0.1, 0.056, 0.0263, 0.01] | [10.0, 1.711, 0.516, 0.198, 0.1, 0.0634, 0.0303, 0.01] | 0 | [19.0, 19.5, 20.4, 20.8, 22.0, 25.0, 32.0, 48.0] | [38.0, 40.0, 43.0, 48.0, 53.0, 60.0, 75.0, 118.0]
HV 63A | HV 63A | 63 | 0 | [10.0, 2.84, 0.368, 0.164, 0.1, 0.0621, 0.0378, 0.0195, 0.01] | [10.0, 1.82, 0.344, 0.1, 0.0467, 0.0269, 0.01] | 0 | [189.0, 220.0, 300.0, 350.0, 393.0, 450.0, 530.0, 700.0, 961.0] | [378.0, 500.0, 700.0, 934.0, 1200.0, 1500.0, 2366.0]
HV 80A | HV 80A | 80 | 0 | [10.0, 2.05, 0.369, 0.198, 0.1, 0.051, 0.0298, 0.01] | [10.0, 4.15, 1.03, 0.198, 0.1, 0.051, 0.0172, 0.01] | 0 | [240.0, 300.0, 400.0, 450.0, 530.0, 650.0, 800.0, 1311.0] | [480.0, 550.0, 700.0, 1000.0, 1260.0, 1600.0, 2500.0, 3227.0]
Siemens NH-1-100 | Siemens NH-1-100 | 100 | [5400.0, 2000.0, 400.0, 20.0, 1.0, 0.2, 0.012, 0.004] | 0 | 0 | [150.0, 190.0, 250.0, 430.0, 900.0, 1250.0, 2700.0, 3600.0] | 0 | 0
Siemens NH-1-125 | Siemens NH-1-125 | 125 | [4800.0, 120.0, 7.0, 0.1, 0.004] | 0 | 0 | [180.0, 400.0, 740.0, 2000.0, 4250.0] | 0 | 0
Siemens NH-1-16 | Siemens NH-1-16 | 16 | [4000.0, 400.0, 2.0, 0.1, 0.04, 0.01] | 0 | 0 | [26.0, 35.0, 75.0, 150.0, 200.0, 300.0] | 0 | 0
Siemens NH-1-160 | Siemens NH-1-160 | 160 | [4800.0, 120.0, 7.0, 0.1, 0.004] | 0 | 0 | [210.0, 500.0, 900.0, 2300.0, 5000.0] | 0 | 0
Siemens NH-1-25 | Siemens NH-1-25 | 25 | [4000.0, 1000.0, 10.0, 0.2, 0.02, 0.01] | 0 | 0 | [40.0, 50.0, 100.0, 210.0, 400.0, 500.0] | 0 | 0
Siemens NH-1-50 | Siemens NH-1-50 | 50 | [4000.0, 40.0, 4.0, 1.0, 0.02, 0.01] | 0 | 0 | [86.0, 200.0, 300.0, 400.0, 1000.0, 1280.0] | 0 | 0
Siemens NH-1-63 | Siemens NH-1-63 | 63 | [4000.0, 100.0, 10.0, 2.0, 0.04, 0.01] | 0 | 0 | [100.0, 200.0, 300.0, 400.0, 1000.0, 1500.0] | 0 | 0
Siemens NH-1-80 | Siemens NH-1-80 | 80 | [4800.0, 120.0, 7.0, 0.1, 0.01] | 0 | 0 | [150.58, 250.0, 450.0, 1150.0, 2470.0] | 0 | 0
Siemens NH-2-1000 | Siemens NH-2-1000 | 1000 | [4800.0, 120.0, 7.0, 0.1, 0.004] | 0 | 0 | [1900.0, 3500.0, 8400.0, 24000.0, 52000.0] | 0 | 0
Siemens NH-2-200 | Siemens NH-2-200 | 200 | [4800.0, 120.0, 7.0, 0.1, 0.004] | 0 | 0 | [280.0, 650.0, 1200.0, 3000.0, 7000.0] | 0 | 0
Siemens NH-2-224 | Siemens NH-2-224 | 224 | [4800.0, 120.0, 7.0, 0.2, 0.04, 0.004] | 0 | 0 | [400.0, 750.0, 1453.0, 3025.0, 4315.0, 7600.0] | 0 | 0
Siemens NH-2-250 | Siemens NH-2-250 | 250 | [4800.0, 120.0, 7.0, 0.1, 0.004] | 0 | 0 | [450.0, 800.0, 1650.0, 4000.0, 8500.0] | 0 | 0
Siemens NH-2-315 | Siemens NH-2-315 | 315 | [4800.0, 120.0, 7.0, 0.1, 0.004] | 0 | 0 | [550.0, 920.0, 1900.0, 5000.0, 11000.0] | 0 | 0
Siemens NH-2-355 | Siemens NH-2-355 | 355 | [4800.0, 120.0, 6.0, 0.1, 0.004] | 0 | 0 | [650.0, 1116.27, 2350.0, 5840.0, 12790.0] | 0 | 0
Siemens NH-2-400 | Siemens NH-2-400 | 400 | [4800.0, 120.0, 7.0, 0.1, 0.004] | 0 | 0 | [720.0, 1350.0, 2800.0, 6500.0, 15000.0] | 0 | 0
Siemens NH-2-425 | Siemens NH-2-425 | 425 | [4800.0, 120.0, 7.0, 0.1, 0.004] | 0 | 0 | [850.0, 1500.0, 3050.0, 7500.0, 16500.0] | 0 | 0
Siemens NH-2-630 | Siemens NH-2-630 | 630 | [4800.0, 120.0, 7.0, 0.1, 0.004] | 0 | 0 | [1200.0, 2000.0, 4800.0, 12000.0, 26000.0] | 0 | 0

## res_bus
| vm_pu | va_degree | p_mw | q_mvar
0 | 0.98798 | -0.084743 | 0 | 0
1 | 0.98665 | -0.094213 | 0.0010619 | 0.00026613
2 | 0.98846 | -0.081257 | 0.00082051 | 0.00020564
3 | 0.9899 | -0.07098 | 0.0010604 | 0.00026576
4 | 0.99005 | -0.069918 | 0.002108 | 0.00052832
5 | 0.98977 | -0.071866 | 0.0022064 | 0.00055297
6 | 0.99969 | -0.0021874 | 0.0016945 | 0.00042468
7 | 0.99973 | -0.0019162 | 0 | 0
8 | 1 | 0 | -0.05572 | -0.013813
9 | 0.99001 | -0.07012 | 0.0061508 | 0.0015415
10 | 0.99061 | -0.065812 | 0 | 0
11 | 0.9907 | -0.065197 | 0 | 0
12 | 0.99356 | -0.04507 | 0 | 0
13 | 0.99052 | -0.066503 | 0.015103 | 0.0037852
14 | 0.99022 | -0.06862 | 0.0041809 | 0.0010478
15 | 0.99034 | -0.067775 | 0.0015052 | 0.00037724
16 | 0.99448 | -0.03857 | 0 | 0
17 | 0.99324 | -0.047293 | 0.0023189 | 0.00058116
18 | 0.98665 | -0.094249 | 0.001287 | 0.00032255
19 | 0.9932 | -0.047569 | 0.00095887 | 0.00024031
20 | 0.9919 | -0.056788 | 0.0012978 | 0.00032525
21 | 0.99167 | -0.058409 | 0.00072592 | 0.00018193
22 | 0.99124 | -0.061426 | 0.001026 | 0.00025713
23 | 0.9912 | -0.061714 | 0.00054759 | 0.00013724
24 | 0.99078 | -0.06474 | 0.00051484 | 0.00012903
25 | 0.99057 | -0.066221 | 0.0010514 | 0.00026351
26 | 0.99051 | -0.066626 | 0.00074423 | 0.00018652
27 | 0.99049 | -0.066769 | 0.00073599 | 0.00018446
28 | 0.99013 | -0.06933 | 0.0013213 | 0.00033115
29 | 0.9891 | -0.076675 | 0.001489 | 0.00037317
30 | 0.98883 | -0.078582 | 0.00054547 | 0.00013671
31 | 0.98976 | -0.071944 | 0.0019176 | 0.00048059
32 | 0.98849 | -0.081025 | 0 | 0
33 | 0.98814 | -0.083524 | 0.0020412 | 0.00051156
34 | 0.99998 | 149.9947 | 0 | 0

## res_line
| p_from_mw | q_from_mvar | p_to_mw | q_to_mvar | pl_mw | ql_mvar | i_from_ka | i_to_ka | i_ka | vm_from_pu | va_from_degree | vm_to_pu | va_to_degree | loading_percent
0 | 0.0023519 | 0.00058482 | -0.0023489 | -0.00058864 | 3.0573e-06 | -3.8198e-06 | 0.0035406 | 0.0035424 | 0.0035424 | 0.98798 | -0.084743 | 0.98665 | -0.094213 | 1.312
1 | -0.0023519 | -0.00058482 | 0.002353 | 0.00058343 | 1.1146e-06 | -1.3972e-06 | 0.0035406 | 0.00354 | 0.0035406 | 0.98798 | -0.084743 | 0.98846 | -0.081257 | 1.3113
2 | 0.001287 | 0.00032251 | -0.001287 | -0.00032255 | 6.513e-09 | -3.2878e-08 | 0.001941 | 0.001941 | 0.001941 | 0.98665 | -0.094213 | 0.98665 | -0.094249 | 0.71888
3 | -0.0031735 | -0.00078907 | 0.0031736 | 0.00078901 | 1.0055e-07 | -5.1914e-08 | 0.0047752 | 0.0047751 | 0.0047752 | 0.98846 | -0.081257 | 0.98849 | -0.081025 | 1.7686
4 | -0.012444 | -0.0031102 | 0.012446 | 0.0031108 | 1.8203e-06 | 5.9287e-07 | 0.018702 | 0.018702 | 0.018702 | 0.9899 | -0.07098 | 0.99005 | -0.069918 | 6.9268
5 | 0.011383 | 0.0028445 | -0.011382 | -0.002844 | 1.388e-06 | 4.3617e-07 | 0.017108 | 0.017109 | 0.017109 | 0.9899 | -0.07098 | 0.98977 | -0.071866 | 6.3365
6 | -0.014554 | -0.0036391 | 0.014555 | 0.0036396 | 1.1786e-06 | 4.0253e-07 | 0.021871 | 0.021871 | 0.021871 | 0.99005 | -0.069918 | 0.99013 | -0.06933 | 8.1003
7 | 0.0091756 | 0.0022911 | -0.0091755 | -0.002291 | 9.8697e-08 | 2.7273e-08 | 0.013791 | 0.013791 | 0.013791 | 0.98977 | -0.071866 | 0.98976 | -0.071944 | 5.108
8 | -0.0016945 | -0.00042468 | 0.0016945 | 0.00042449 | 6.3587e-08 | -1.8558e-07 | 0.0025222 | 0.0025221 | 0.0025222 | 0.99969 | -0.0021874 | 0.99973 | -0.0019162 | 0.93415
9 | -0.0016945 | -0.00042449 | 0.001695 | 0.00042318 | 4.4767e-07 | -1.3073e-06 | 0.0025221 | 0.0025216 | 0.0025221 | 0.99973 | -0.0019162 | 1 | 0 | 0.93412
10 | 0.053225 | 0.01339 | -0.05294 | -0.013281 | 0.00028478 | 0.00010858 | 0.079218 | 0.079218 | 0.079218 | 1 | 0 | 0.99448 | -0.03857 | 29.34
11 | -0.0061508 | -0.0015415 | 0.0061545 | 0.0015421 | 3.6685e-06 | 5.2591e-07 | 0.0092449 | 0.0092446 | 0.0092449 | 0.99001 | -0.07012 | 0.99061 | -0.065812 | 3.424
12 | -0.0061545 | -0.0015421 | 0.006155 | 0.0015421 | 5.2352e-07 | 7.4959e-08 | 0.0092446 | 0.0092446 | 0.0092446 | 0.99061 | -0.065812 | 0.9907 | -0.065197 | 3.4239
13 | -0.02695 | -0.0067538 | 0.027025 | 0.0067819 | 7.5288e-05 | 2.8006e-05 | 0.040478 | 0.040477 | 0.040478 | 0.9907 | -0.065197 | 0.99356 | -0.04507 | 14.9918
14 | 0.020795 | 0.0052117 | -0.020791 | -0.0052103 | 3.7611e-06 | 1.367e-06 | 0.031233 | 0.031233 | 0.031233 | 0.9907 | -0.065197 | 0.99052 | -0.066503 | 11.5679
15 | -0.030304 | -0.0076025 | 0.030331 | 0.0076127 | 2.7347e-05 | 1.0242e-05 | 0.045388 | 0.045387 | 0.045388 | 0.99356 | -0.04507 | 0.99448 | -0.03857 | 16.8102
16 | 0.0032788 | 0.00082064 | -0.0032778 | -0.00082112 | 1.007e-06 | -4.7926e-07 | 0.0049101 | 0.0049104 | 0.0049104 | 0.99356 | -0.04507 | 0.99324 | -0.047293 | 1.8187
17 | 0.0056876 | 0.0014251 | -0.0056866 | -0.001425 | 1.0007e-06 | 1.0219e-07 | 0.0085442 | 0.0085443 | 0.0085443 | 0.99052 | -0.066503 | 0.99034 | -0.067775 | 3.1646
18 | -0.0041809 | -0.0010478 | 0.0041814 | 0.0010478 | 4.891e-07 | -6.7358e-08 | 0.0062827 | 0.0062826 | 0.0062827 | 0.99022 | -0.06862 | 0.99034 | -0.067775 | 2.3269
19 | 0.022609 | 0.0056684 | -0.022552 | -0.0056475 | 5.6922e-05 | 2.0861e-05 | 0.03383 | 0.033831 | 0.033831 | 0.99448 | -0.03857 | 0.9919 | -0.056788 | 12.5299
20 | 0.0009589 | 0.00023996 | -0.00095887 | -0.00024031 | 3.6647e-08 | -3.5423e-07 | 0.0014364 | 0.0014366 | 0.0014366 | 0.99324 | -0.047293 | 0.9932 | -0.047569 | 0.53206
21 | 0.021255 | 0.0053222 | -0.02125 | -0.0053205 | 4.7619e-06 | 1.7346e-06 | 0.031884 | 0.031884 | 0.031884 | 0.9919 | -0.056788 | 0.99167 | -0.058409 | 11.8089
22 | 0.020524 | 0.0051386 | -0.020515 | -0.0051355 | 8.5509e-06 | 3.1025e-06 | 0.030795 | 0.030795 | 0.030795 | 0.99167 | -0.058409 | 0.99124 | -0.061426 | 11.4055
23 | 0.01949 | 0.0048783 | -0.019489 | -0.0048781 | 7.7427e-07 | 2.7911e-07 | 0.029255 | 0.029255 | 0.029255 | 0.99124 | -0.061426 | 0.9912 | -0.061714 | 10.8351
24 | 0.018941 | 0.0047408 | -0.018933 | -0.004738 | 7.9121e-06 | 2.841e-06 | 0.028433 | 0.028433 | 0.028433 | 0.9912 | -0.061714 | 0.99078 | -0.06474 | 10.5306
25 | 0.018418 | 0.0046089 | -0.018415 | -0.0046076 | 3.7637e-06 | 1.3461e-06 | 0.02766 | 0.02766 | 0.02766 | 0.99078 | -0.06474 | 0.99057 | -0.066221 | 10.2443
26 | 0.017363 | 0.0043441 | -0.017362 | -0.0043437 | 9.6909e-07 | 3.4334e-07 | 0.02608 | 0.02608 | 0.02608 | 0.99057 | -0.066221 | 0.99051 | -0.066626 | 9.6593
27 | 0.016618 | 0.0041572 | -0.016618 | -0.0041571 | 3.2812e-07 | 1.1534e-07 | 0.024962 | 0.024962 | 0.024962 | 0.99051 | -0.066626 | 0.99049 | -0.066769 | 9.2452
28 | 0.015882 | 0.0039727 | -0.015876 | -0.0039707 | 5.6079e-06 | 1.9537e-06 | 0.023856 | 0.023856 | 0.023856 | 0.99049 | -0.066769 | 0.99013 | -0.06933 | 8.8357
29 | 0.0057642 | 0.0014363 | -0.0057627 | -0.0014361 | 1.5044e-06 | 1.6697e-07 | 0.0086688 | 0.008669 | 0.008669 | 0.9891 | -0.076675 | 0.98883 | -0.078582 | 3.2107
30 | -0.0072532 | -0.0018094 | 0.0072579 | 0.0018104 | 4.7084e-06 | 9.9654e-07 | 0.010909 | 0.010909 | 0.010909 | 0.9891 | -0.076675 | 0.98976 | -0.071944 | 4.0403
31 | 0.0052172 | 0.0012994 | -0.0052155 | -0.0012993 | 1.7426e-06 | 8.883e-08 | 0.0078481 | 0.0078483 | 0.0078483 | 0.98883 | -0.078582 | 0.98849 | -0.081025 | 2.9068
32 | 0.0020419 | 0.0005103 | -0.0020412 | -0.00051156 | 7.0442e-07 | -1.2605e-06 | 0.0030732 | 0.0030737 | 0.0030737 | 0.98849 | -0.081025 | 0.98814 | -0.083524 | 1.1384

## res_trafo
| p_hv_mw | q_hv_mvar | p_lv_mw | q_lv_mvar | pl_mw | ql_mvar | i_hv_ka | i_lv_ka | vm_hv_pu | va_hv_degree | vm_lv_pu | va_lv_degree | loading_percent
0 | 2.5187e-16 | 8.8016e-16 | 0.00079998 | 7.4552e-08 | 0.00079998 | 7.4552e-08 | 2.6429e-17 | 0.0011547 | 0.99998 | 149.9947 | 1 | 0 | 0.31999

## res_ext_grid
| p_mw | q_mvar
0 | 0.11102 | 0.027673

## res_load
| p_mw | q_mvar
0 | 0.0010619 | 0.00026613
1 | 0.00082051 | 0.00020564
2 | 0.0010604 | 0.00026576
3 | 0.002108 | 0.00052832
4 | 0.0022064 | 0.00055297
5 | 0.0016945 | 0.00042468
6 | 0.055304 | 0.01386
7 | 0.0061508 | 0.0015415
8 | 0.015103 | 0.0037852
9 | 0.0041809 | 0.0010478
10 | 0.0015052 | 0.00037724
11 | 0.0023189 | 0.00058116
12 | 0.001287 | 0.00032255
13 | 0.00095887 | 0.00024031
14 | 0.0012978 | 0.00032525
15 | 0.00072592 | 0.00018193
16 | 0.001026 | 0.00025713
17 | 0.00054759 | 0.00013724
18 | 0.00051484 | 0.00012903
19 | 0.0010514 | 0.00026351
20 | 0.00074423 | 0.00018652
21 | 0.00073599 | 0.00018446
22 | 0.0013213 | 0.00033115
23 | 0.001489 | 0.00037317
24 | 0.00054547 | 0.00013671
25 | 0.0019176 | 0.00048059
26 | 0.0020412 | 0.00051156

## dtypes
| element | column | dtype
0 | bus | name | object
1 | bus | vn_kv | float64
2 | bus | type | object
3 | bus | zone | object
4 | bus | in_service | bool
5 | load | name | object
6 | load | bus | uint32
7 | load | p_mw | float64
8 | load | q_mvar | float64
9 | load | const_z_percent | float64
10 | load | const_i_percent | float64
11 | load | sn_mva | float64
12 | load | scaling | float64
13 | load | in_service | bool
14 | load | type | object
15 | ext_grid | name | object
16 | ext_grid | bus | uint32
17 | ext_grid | vm_pu | float64
18 | ext_grid | va_degree | float64
19 | ext_grid | slack_weight | float64
20 | ext_grid | in_service | bool
21 | line | name | object
22 | line | std_type | object
23 | line | from_bus | uint32
24 | line | to_bus | uint32
25 | line | length_km | float64
26 | line | r_ohm_per_km | float64
27 | line | x_ohm_per_km | float64
28 | line | c_nf_per_km | float64
29 | line | g_us_per_km | float64
30 | line | max_i_ka | float64
31 | line | df | float64
32 | line | parallel | uint32
33 | line | type | object
34 | line | in_service | bool
35 | trafo | name | object
36 | trafo | std_type | object
37 | trafo | hv_bus | uint32
38 | trafo | lv_bus | uint32
39 | trafo | sn_mva | float64
40 | trafo | vn_hv_kv | float64
41 | trafo | vn_lv_kv | float64
42 | trafo | vk_percent | float64
43 | trafo | vkr_percent | float64
44 | trafo | pfe_kw | float64
45 | trafo | i0_percent | float64
46 | trafo | shift_degree | float64
47 | trafo | tap_side | object
48 | trafo | tap_neutral | int32
49 | trafo | tap_min | int32
50 | trafo | tap_max | int32
51 | trafo | tap_step_percent | float64
52 | trafo | tap_step_degree | float64
53 | trafo | tap_pos | int32
54 | trafo | tap_phase_shifter | bool
55 | trafo | parallel | uint32
56 | trafo | df | float64
57 | trafo | in_service | bool
58 | line_geodata | coords | object
59 | bus_geodata | x | float64
60 | bus_geodata | y | float64
61 | bus_geodata | coords | object
62 | res_bus | vm_pu | float64
63 | res_bus | va_degree | float64
64 | res_bus | p_mw | float64
65 | res_bus | q_mvar | float64
66 | res_line | p_from_mw | float64
67 | res_line | q_from_mvar | float64
68 | res_line | p_to_mw | float64
69 | res_line | q_to_mvar | float64
70 | res_line | pl_mw | float64
71 | res_line | ql_mvar | float64
72 | res_line | i_from_ka | float64
73 | res_line | i_to_ka | float64
74 | res_line | i_ka | float64
75 | res_line | vm_from_pu | float64
76 | res_line | va_from_degree | float64
77 | res_line | vm_to_pu | float64
78 | res_line | va_to_degree | float64
79 | res_line | loading_percent | float64
80 | res_trafo | p_hv_mw | float64
81 | res_trafo | q_hv_mvar | float64
82 | res_trafo | p_lv_mw | float64
83 | res_trafo | q_lv_mvar | float64
84 | res_trafo | pl_mw | float64
85 | res_trafo | ql_mvar | float64
86 | res_trafo | i_hv_ka | float64
87 | res_trafo | i_lv_ka | float64
88 | res_trafo | vm_hv_pu | float64
89 | res_trafo | va_hv_degree | float64
90 | res_trafo | vm_lv_pu | float64
91 | res_trafo | va_lv_degree | float64
92 | res_trafo | loading_percent | float64
93 | res_ext_grid | p_mw | float64
94 | res_ext_grid | q_mvar | float64
95 | res_load | p_mw | float64
96 | res_load | q_mvar | float64

## parameters
| version | format_version | converged | OPF_converged | name | f_hz | sn_mva
0 | 2.14.6 | 2.14.0 | TRUE | FALSE |  | 50 | 1