## bus
| name | vn_kv | type | zone | in_service
0 | bus_LV_1068-4_0_2_node_0 | 0.4 | n |  | TRUE
1 | bus_LV_1068-4_0_2_node_1 | 0.4 | n |  | TRUE
2 | bus_LV_1068-4_0_2_node_2 | 0.4 | n |  | TRUE
3 | bus_LV_1068-4_0_2_node_12 | 0.4 | n |  | TRUE
4 | bus_LV_1068-4_0_2_node_7 | 0.4 | n |  | TRUE
5 | bus_LV_1068-4_0_2_node_9 | 0.4 | n |  | TRUE
6 | bus_LV_1068-4_0_2_node_16 | 0.4 | n |  | TRUE
7 | bus_LV_1068-4_0_2_node_8 | 0.4 | n |  | TRUE
8 | bus_LV_1068-4_0_2_node_10 | 0.4 | n |  | TRUE
9 | bus_LV_1068-4_0_2_node_11 | 0.4 | n |  | TRUE
10 | bus_LV_1068-4_0_2_node_20 | 0.4 | n |  | TRUE
11 | bus_LV_1068-4_0_2_node_19 | 0.4 | n |  | TRUE
12 | bus_LV_1068-4_0_2_node_22 | 0.4 | n |  | TRUE
13 | bus_LV_1068-4_0_2_node_13 | 0.4 | n |  | TRUE
14 | bus_LV_1068-4_0_2_node_15 | 0.4 | n |  | TRUE
15 | bus_LV_1068-4_0_2_node_32 | 0.4 | n |  | TRUE
16 | bus_LV_1068-4_0_2_node_31 | 0.4 | n |  | TRUE
17 | bus_LV_1068-4_0_2_node_26 | 0.4 | n |  | TRUE
18 | bus_LV_1068-4_0_2_node_24 | 0.4 | n |  | TRUE
19 | bus_LV_1068-4_0_2_node_30 | 0.4 | n |  | TRUE
20 | bus_LV_1068-4_0_2_node_25 | 0.4 | n |  | TRUE
21 | bus_LV_1068-4_0_2_node_21 | 0.4 | n |  | TRUE
22 | bus_LV_1068-4_0_2_node_17 | 0.4 | n |  | TRUE
23 | bus_LV_1068-4_0_2_node_18 | 0.4 | n |  | TRUE
24 | bus_LV_1068-4_0_2_node_23 | 0.4 | n |  | TRUE
25 | bus_LV_1068-4_0_2_node_27 | 0.4 | n |  | TRUE
26 | bus_LV_1068-4_0_2_node_28 | 0.4 | n |  | TRUE
27 | bus_LV_1068-4_0_2_node_29 | 0.4 | n |  | TRUE
28 | bus_LV_1068-4_0_2_node_33 | 0.4 | n |  | TRUE
29 | bus_LV_1068-4_0_2_node_34 | 0.4 | n |  | TRUE
30 | bus_MV_127_0_node_13 | 20 | n |  | TRUE

## load
| name | bus | p_mw | q_mvar | const_z_percent | const_i_percent | sn_mva | scaling | in_service | type
0 | LV_1068-4_0_2_load_0 | 0 | 0.0047014 | 0.0011783 | 0 | 0 |  | 1 | TRUE | wye
1 | LV_1068-4_0_2_load_2 | 2 | 0.0012592 | 0.00031559 | 0 | 0 |  | 1 | TRUE | wye
2 | LV_1068-4_0_2_load_16 | 6 | 0.021418 | 0.0053679 | 0 | 0 |  | 1 | TRUE | wye
3 | LV_1068-4_0_2_load_20 | 10 | 0.0092426 | 0.0023164 | 0 | 0 |  | 1 | TRUE | wye
4 | LV_1068-4_0_2_load_19 | 11 | 0.0083873 | 0.002102 | 0 | 0 |  | 1 | TRUE | wye
5 | LV_1068-4_0_2_load_22 | 12 | 0.016149 | 0.0040474 | 0 | 0 |  | 1 | TRUE | wye
6 | LV_1068-4_0_2_load_13 | 13 | 0.022032 | 0.0055216 | 0 | 0 |  | 1 | TRUE | wye
7 | LV_1068-4_0_2_load_15 | 14 | 0.011153 | 0.0027952 | 0 | 0 |  | 1 | TRUE | wye
8 | LV_1068-4_0_2_load_32 | 15 | 0.0014524 | 0.00036401 | 0 | 0 |  | 1 | TRUE | wye
9 | LV_1068-4_0_2_load_31 | 16 | 0.014474 | 0.0036275 | 0 | 0 |  | 1 | TRUE | wye
10 | LV_1068-4_0_2_load_26 | 17 | 0.010833 | 0.002715 | 0 | 0 |  | 1 | TRUE | wye
11 | LV_1068-4_0_2_load_30 | 19 | 0.0030469 | 0.00076363 | 0 | 0 |  | 1 | TRUE | wye
12 | LV_1068-4_0_2_load_21 | 21 | 0.013459 | 0.0033731 | 0 | 0 |  | 1 | TRUE | wye
13 | LV_1068-4_0_2_load_18 | 23 | 0.0080158 | 0.002009 | 0 | 0 |  | 1 | TRUE | wye
14 | LV_1068-4_0_2_load_23 | 24 | 0.016012 | 0.004013 | 0 | 0 |  | 1 | TRUE | wye
15 | LV_1068-4_0_2_load_27 | 25 | 0.013048 | 0.0032702 | 0 | 0 |  | 1 | TRUE | wye
16 | LV_1068-4_0_2_load_28 | 26 | 0.012442 | 0.0031184 | 0 | 0 |  | 1 | TRUE | wye
17 | LV_1068-4_0_2_load_33 | 28 | 0.0022021 | 0.00055189 | 0 | 0 |  | 1 | TRUE | wye
18 | LV_1068-4_0_2_load_34 | 29 | 0.0022948 | 0.00057513 | 0 | 0 |  | 1 | TRUE | wye

## ext_grid
| name | bus | vm_pu | va_degree | slack_weight | in_service
0 |  | 21 | 1 | 0 | 1 | TRUE

## line
| name | std_type | from_bus | to_bus | length_km | r_ohm_per_km | x_ohm_per_km | c_nf_per_km | g_us_per_km | max_i_ka | df | parallel | type | in_service
0 | LV_1068-4_0_2_line_0 | NAYY 4x150 SE | 0 | 1 | 0.0089825 | 0.208 | 0.08 | 261 | 0 | 0.27 | 1 | 1 | cs | TRUE
1 | LV_1068-4_0_2_line_1 | NAYY 4x150 SE | 1 | 2 | 0.015516 | 0.208 | 0.08 | 261 | 0 | 0.27 | 1 | 1 | cs | TRUE
2 | LV_1068-4_0_2_line_2 | NAYY 4x150 SE | 2 | 3 | 0.0033176 | 0.208 | 0.08 | 261 | 0 | 0.27 | 1 | 1 | cs | TRUE
3 | LV_1068-4_0_2_line_3 | NAYY 4x150 SE | 3 | 14 | 0.037488 | 0.208 | 0.08 | 261 | 0 | 0.27 | 1 | 1 | cs | TRUE
4 | LV_1068-4_0_2_line_4 | NAYY 4x150 SE | 3 | 13 | 0.037212 | 0.208 | 0.08 | 261 | 0 | 0.27 | 1 | 1 | cs | TRUE
5 | LV_1068-4_0_2_line_5 | NAYY 4x150 SE | 4 | 5 | 0.030666 | 0.208 | 0.08 | 261 | 0 | 0.27 | 1 | 1 | cs | TRUE
6 | LV_1068-4_0_2_line_6 | NAYY 4x150 SE | 4 | 6 | 0.027727 | 0.208 | 0.08 | 261 | 0 | 0.27 | 1 | 1 | cs | TRUE
7 | LV_1068-4_0_2_line_7 | NAYY 4x150 SE | 5 | 11 | 0.021125 | 0.208 | 0.08 | 261 | 0 | 0.27 | 1 | 1 | cs | TRUE
8 | LV_1068-4_0_2_line_8 | NAYY 4x150 SE | 7 | 8 | 0.017823 | 0.208 | 0.08 | 261 | 0 | 0.27 | 1 | 1 | cs | TRUE
9 | LV_1068-4_0_2_line_9 | NAYY 4x150 SE | 7 | 9 | 0.041016 | 0.208 | 0.08 | 261 | 0 | 0.27 | 1 | 1 | cs | TRUE
10 | LV_1068-4_0_2_line_10 | NAYY 4x150 SE | 7 | 10 | 0.0012434 | 0.208 | 0.08 | 261 | 0 | 0.27 | 1 | 1 | cs | TRUE
11 | LV_1068-4_0_2_line_11 | NAYY 4x150 SE | 8 | 12 | 0.0084854 | 0.208 | 0.08 | 261 | 0 | 0.27 | 1 | 1 | cs | TRUE
12 | LV_1068-4_0_2_line_12 | NAYY 4x150 SE | 9 | 13 | 0.023495 | 0.208 | 0.08 | 261 | 0 | 0.27 | 1 | 1 | cs | TRUE
13 | LV_1068-4_0_2_line_13 | NAYY 4x150 SE | 10 | 11 | 0.018142 | 0.208 | 0.08 | 261 | 0 | 0.27 | 1 | 1 | cs | TRUE
14 | LV_1068-4_0_2_line_14 | NAYY 4x150 SE | 12 | 21 | 0.022673 | 0.208 | 0.08 | 261 | 0 | 0.27 | 1 | 1 | cs | TRUE
15 | LV_1068-4_0_2_line_15 | NAYY 4x150 SE | 14 | 22 | 0.039244 | 0.208 | 0.08 | 261 | 0 | 0.27 | 1 | 1 | cs | TRUE
16 | LV_1068-4_0_2_line_16 | NAYY 4x150 SE | 15 | 16 | 0.015784 | 0.208 | 0.08 | 261 | 0 | 0.27 | 1 | 1 | cs | TRUE
17 | LV_1068-4_0_2_line_17 | NAYY 4x150 SE | 16 | 27 | 0.0018244 | 0.208 | 0.08 | 261 | 0 | 0.27 | 1 | 1 | cs | TRUE
18 | LV_1068-4_0_2_line_18 | NAYY 4x150 SE | 17 | 18 | 0.01155 | 0.208 | 0.08 | 261 | 0 | 0.27 | 1 | 1 | cs | TRUE
19 | LV_1068-4_0_2_line_19 | NAYY 4x150 SE | 18 | 20 | 0.009532 | 0.208 | 0.08 | 261 | 0 | 0.27 | 1 | 1 | cs | TRUE
20 | LV_1068-4_0_2_line_20 | NAYY 4x150 SE | 18 | 24 | 0.012435 | 0.208 | 0.08 | 261 | 0 | 0.27 | 1 | 1 | cs | TRUE
21 | LV_1068-4_0_2_line_21 | NAYY 4x150 SE | 19 | 20 | 0.021781 | 0.208 | 0.08 | 261 | 0 | 0.27 | 1 | 1 | cs | TRUE
22 | LV_1068-4_0_2_line_22 | NAYY 4x150 SE | 20 | 25 | 0.011135 | 0.208 | 0.08 | 261 | 0 | 0.27 | 1 | 1 | cs | TRUE
23 | LV_1068-4_0_2_line_23 | NAYY 4x150 SE | 21 | 24 | 0.0083234 | 0.208 | 0.08 | 261 | 0 | 0.27 | 1 | 1 | cs | TRUE
24 | LV_1068-4_0_2_line_24 | NAYY 4x150 SE | 22 | 23 | 0.0077388 | 0.208 | 0.08 | 261 | 0 | 0.27 | 1 | 1 | cs | TRUE
25 | LV_1068-4_0_2_line_25 | NAYY 4x150 SE | 25 | 26 | 0.0077758 | 0.208 | 0.08 | 261 | 0 | 0.27 | 1 | 1 | cs | TRUE
26 | LV_1068-4_0_2_line_26 | NAYY 4x150 SE | 26 | 27 | 0.013504 | 0.208 | 0.08 | 261 | 0 | 0.27 | 1 | 1 | cs | TRUE
27 | LV_1068-4_0_2_line_27 | NAYY 4x150 SE | 27 | 28 | 0.011767 | 0.208 | 0.08 | 261 | 0 | 0.27 | 1 | 1 | cs | TRUE
28 | LV_1068-4_0_2_line_28 | NAYY 4x150 SE | 28 | 29 | 0.016056 | 0.208 | 0.08 | 261 | 0 | 0.27 | 1 | 1 | cs | TRUE

## trafo
| name | std_type | hv_bus | lv_bus | sn_mva | vn_hv_kv | vn_lv_kv | vk_percent | vkr_percent | pfe_kw | i0_percent | shift_degree | tap_side | tap_neutral | tap_min | tap_max | tap_step_percent | tap_step_degree | tap_pos | tap_phase_shifter | parallel | df | in_service
0 | LV_1068-4_0_2_trafo_21 | 0.25 MVA 20/0.4 kV | 30 | 21 | 0.25 | 20 | 0.4 | 6 | 1.44 | 0.8 | 0.32 | 150 | hv | 0 | -2 | 2 | 2.5 | 0 | 0 | FALSE | 1 | 1 | TRUE

## line_geodata
| x0 | y0 | x1 | y1 | x2 | y2 | x3 | y3 | x4 | y4 | x5 | y5 | x6 | y6 | x7 | y7 | x8 | y8 | x9 | y9
0 | 2679382.1371 | 1207007.1505 | 2679378.2671 | 1207007.0768 | 2679373.1575 | 1207006.9272
1 | 2679382.1371 | 1207007.1505 | 2679380.7286 | 1207022.6024
2 | 2679380.4274 | 1207025.9064 | 2679380.7286 | 1207022.6024
3 | 2679380.4274 | 1207025.9064 | 2679373.3026 | 1207033.8278 | 2679376.2563 | 1207054.7581 | 2679377.4752 | 1207060.3223
4 | 2679380.4274 | 1207025.9064 | 2679397.5011 | 1207039.5865 | 2679408.3245 | 1207050.4482
5 | 2679432.8656 | 1207138.3085 | 2679441.6173 | 1207140.7043 | 2679442.8228 | 1207135.8395 | 2679443.1763 | 1207134.421 | 2679441.3173 | 1207132.395 | 2679440.2606 | 1207130.0795 | 2679440.1688 | 1207128.4105 | 2679441.6194 | 1207127.9851 | 2679446.4598 | 1207126.5597 | 2679447.9869 | 1207126.102
6 | 2679447.9869 | 1207126.102 | 2679450.0785 | 1207134.6463 | 2679468.4227 | 1207129.9737
7 | 2679432.8656 | 1207138.3085 | 2679437.4636 | 1207117.6901
8 | 2679439.8753 | 1207098.4765 | 2679445.0043 | 1207096.5101 | 2679456.5161 | 1207092.0938
9 | 2679439.8753 | 1207098.4765 | 2679440.008 | 1207093.0748 | 2679440.4085 | 1207076.7031 | 2679433.0158 | 1207075.6151 | 2679424.9083 | 1207067.0907
10 | 2679439.8753 | 1207098.4765 | 2679439.7486 | 1207099.7134
11 | 2679456.5161 | 1207092.0938 | 2679459.3216 | 1207090.4301 | 2679460.7752 | 1207088.0702 | 2679461.9058 | 1207085.8944
12 | 2679424.9083 | 1207067.0907 | 2679408.3245 | 1207050.4482
13 | 2679437.4636 | 1207117.6901 | 2679438.2844 | 1207114.0096 | 2679439.7486 | 1207099.7134
14 | 2679473.9995 | 1207066.7505 | 2679473.8548 | 1207067.0086 | 2679464.6308 | 1207080.6501 | 2679461.9058 | 1207085.8944
15 | 2679385.4143 | 1207090.0801 | 2679385.7477 | 1207085.0258 | 2679382.959 | 1207083.7101 | 2679372.6827 | 1207078.7148 | 2679371.6704 | 1207074.2095 | 2679377.4752 | 1207060.3223
16 | 2679473.6594 | 1207006.6275 | 2679471.1448 | 1206999.2517 | 2679469.0867 | 1206991.5302
17 | 2679474.2481 | 1207008.3544 | 2679473.6594 | 1207006.6275
18 | 2679484.1531 | 1207048.6452 | 2679492.7634 | 1207056.343
19 | 2679484.2338 | 1207039.1624 | 2679484.6219 | 1207041.4246 | 2679484.1531 | 1207048.6452
20 | 2679484.1531 | 1207048.6452 | 2679478.0708 | 1207059.4908
21 | 2679484.2338 | 1207039.1624 | 2679489.8595 | 1207038.7371 | 2679494.9647 | 1207039.1386 | 2679505.7009 | 1207041.6143
22 | 2679484.2338 | 1207039.1624 | 2679482.2853 | 1207034.7114 | 2679480.4548 | 1207028.7085
23 | 2679473.9995 | 1207066.7505 | 2679478.0708 | 1207059.4908
24 | 2679385.4143 | 1207090.0801 | 2679385.6385 | 1207092.6625 | 2679389.8503 | 1207095.6204
25 | 2679480.4548 | 1207028.7085 | 2679478.1868 | 1207021.2708
26 | 2679474.2481 | 1207008.3544 | 2679478.1868 | 1207021.2708
27 | 2679474.2481 | 1207008.3544 | 2679485.8624 | 1207006.4669
28 | 2679485.8624 | 1207006.4669 | 2679494.2927 | 1207005.0969 | 2679495.7424 | 1207003.593 | 2679496.8578 | 1206998.2828

## bus_geodata
| x | y | coords
0 | 2679373.1575 | 1207006.9272
1 | 2679382.1371 | 1207007.1505
2 | 2679380.7286 | 1207022.6024
3 | 2679380.4274 | 1207025.9064
4 | 2679447.9869 | 1207126.102
5 | 2679432.8656 | 1207138.3085
6 | 2679468.4227 | 1207129.9737
7 | 2679439.8753 | 1207098.4765
8 | 2679456.5161 | 1207092.0938
9 | 2679424.9083 | 1207067.0907
10 | 2679439.7486 | 1207099.7134
11 | 2679437.4636 | 1207117.6901
12 | 2679461.9058 | 1207085.8944
13 | 2679408.3245 | 1207050.4482
14 | 2679377.4752 | 1207060.3223
15 | 2679469.0867 | 1206991.5302
16 | 2679473.6594 | 1207006.6275
17 | 2679492.7634 | 1207056.343
18 | 2679484.1531 | 1207048.6452
19 | 2679505.7009 | 1207041.6143
20 | 2679484.2338 | 1207039.1624
21 | 2679473.9995 | 1207066.7505
22 | 2679385.4143 | 1207090.0801
23 | 2679389.8503 | 1207095.6204
24 | 2679478.0708 | 1207059.4908
25 | 2679480.4548 | 1207028.7085
26 | 2679478.1868 | 1207021.2708
27 | 2679474.2481 | 1207008.3544
28 | 2679485.8624 | 1207006.4669
29 | 2679496.8578 | 1206998.2828
30 | 2679484.1531 | 1207048.6452

## line_std_types
| c_nf_per_km | r_ohm_per_km | x_ohm_per_km | max_i_ka | type | q_mm2 | alpha | voltage_rating
NAYY 4x50 SE | 210 | 0.642 | 0.083 | 0.142 | cs | 50 | 0.00403 | LV
NAYY 4x120 SE | 264 | 0.225 | 0.08 | 0.242 | cs | 120 | 0.00403 | LV
NAYY 4x150 SE | 261 | 0.208 | 0.08 | 0.27 | cs | 150 | 0.00403 | LV
NA2XS2Y 1x95 RM/25 12/20 kV | 216 | 0.313 | 0.132 | 0.252 | cs | 95 | 0.00403 | MV
NA2XS2Y 1x185 RM/25 12/20 kV | 273 | 0.161 | 0.117 | 0.362 | cs | 185 | 0.00403 | MV
NA2XS2Y 1x240 RM/25 12/20 kV | 304 | 0.122 | 0.112 | 0.421 | cs | 240 | 0.00403 | MV
NA2XS2Y 1x95 RM/25 6/10 kV | 315 | 0.313 | 0.123 | 0.249 | cs | 95 | 0.00403 | MV
NA2XS2Y 1x185 RM/25 6/10 kV | 406 | 0.161 | 0.11 | 0.358 | cs | 185 | 0.00403 | MV
NA2XS2Y 1x240 RM/25 6/10 kV | 456 | 0.122 | 0.105 | 0.416 | cs | 240 | 0.00403 | MV
NA2XS2Y 1x150 RM/25 12/20 kV | 250 | 0.206 | 0.116 | 0.319 | cs | 150 | 0.00403 | MV
NA2XS2Y 1x120 RM/25 12/20 kV | 230 | 0.253 | 0.119 | 0.283 | cs | 120 | 0.00403 | MV
NA2XS2Y 1x70 RM/25 12/20 kV | 190 | 0.443 | 0.132 | 0.22 | cs | 70 | 0.00403 | MV
NA2XS2Y 1x150 RM/25 6/10 kV | 360 | 0.206 | 0.11 | 0.315 | cs | 150 | 0.00403 | MV
NA2XS2Y 1x120 RM/25 6/10 kV | 340 | 0.253 | 0.113 | 0.28 | cs | 120 | 0.00403 | MV
NA2XS2Y 1x70 RM/25 6/10 kV | 280 | 0.443 | 0.123 | 0.217 | cs | 70 | 0.00403 | MV
N2XS(FL)2Y 1x120 RM/35 64/110 kV | 112 | 0.153 | 0.166 | 0.366 | cs | 120 | 0.00393 | HV
N2XS(FL)2Y 1x185 RM/35 64/110 kV | 125 | 0.099 | 0.156 | 0.457 | cs | 185 | 0.00393 | HV
N2XS(FL)2Y 1x240 RM/35 64/110 kV | 135 | 0.075 | 0.149 | 0.526 | cs | 240 | 0.00393 | HV
N2XS(FL)2Y 1x300 RM/35 64/110 kV | 144 | 0.06 | 0.144 | 0.588 | cs | 300 | 0.00393 | HV
15-AL1/3-ST1A 0.4 | 11 | 1.8769 | 0.35 | 0.105 | ol | 16 | 0.00403 | LV
24-AL1/4-ST1A 0.4 | 11.25 | 1.2012 | 0.335 | 0.14 | ol | 24 | 0.00403 | LV
48-AL1/8-ST1A 0.4 | 12.2 | 0.5939 | 0.3 | 0.21 | ol | 48 | 0.00403 | LV
94-AL1/15-ST1A 0.4 | 13.2 | 0.306 | 0.29 | 0.35 | ol | 94 | 0.00403 | LV
34-AL1/6-ST1A 10.0 | 9.7 | 0.8342 | 0.36 | 0.17 | ol | 34 | 0.00403 | MV
48-AL1/8-ST1A 10.0 | 10.1 | 0.5939 | 0.35 | 0.21 | ol | 48 | 0.00403 | MV
70-AL1/11-ST1A 10.0 | 10.4 | 0.4132 | 0.339 | 0.29 | ol | 70 | 0.00403 | MV
94-AL1/15-ST1A 10.0 | 10.75 | 0.306 | 0.33 | 0.35 | ol | 94 | 0.00403 | MV
122-AL1/20-ST1A 10.0 | 11.1 | 0.2376 | 0.323 | 0.41 | ol | 122 | 0.00403 | MV
149-AL1/24-ST1A 10.0 | 11.25 | 0.194 | 0.315 | 0.47 | ol | 149 | 0.00403 | MV
34-AL1/6-ST1A 20.0 | 9.15 | 0.8342 | 0.382 | 0.17 | ol | 34 | 0.00403 | MV
48-AL1/8-ST1A 20.0 | 9.5 | 0.5939 | 0.372 | 0.21 | ol | 48 | 0.00403 | MV
70-AL1/11-ST1A 20.0 | 9.7 | 0.4132 | 0.36 | 0.29 | ol | 70 | 0.00403 | MV
94-AL1/15-ST1A 20.0 | 10 | 0.306 | 0.35 | 0.35 | ol | 94 | 0.00403 | MV
122-AL1/20-ST1A 20.0 | 10.3 | 0.2376 | 0.344 | 0.41 | ol | 122 | 0.00403 | MV
149-AL1/24-ST1A 20.0 | 10.5 | 0.194 | 0.337 | 0.47 | ol | 149 | 0.00403 | MV
184-AL1/30-ST1A 20.0 | 10.75 | 0.1571 | 0.33 | 0.535 | ol | 184 | 0.00403 | MV
243-AL1/39-ST1A 20.0 | 11 | 0.1188 | 0.32 | 0.645 | ol | 243 | 0.00403 | MV
48-AL1/8-ST1A 110.0 | 8 | 0.5939 | 0.46 | 0.21 | ol | 48 | 0.00403 | HV
70-AL1/11-ST1A 110.0 | 8.4 | 0.4132 | 0.45 | 0.29 | ol | 70 | 0.00403 | HV
94-AL1/15-ST1A 110.0 | 8.65 | 0.306 | 0.44 | 0.35 | ol | 94 | 0.00403 | HV
122-AL1/20-ST1A 110.0 | 8.5 | 0.2376 | 0.43 | 0.41 | ol | 122 | 0.00403 | HV
149-AL1/24-ST1A 110.0 | 8.75 | 0.194 | 0.41 | 0.47 | ol | 149 | 0.00403 | HV
184-AL1/30-ST1A 110.0 | 8.8 | 0.1571 | 0.4 | 0.535 | ol | 184 | 0.00403 | HV
243-AL1/39-ST1A 110.0 | 9 | 0.1188 | 0.39 | 0.645 | ol | 243 | 0.00403 | HV
305-AL1/39-ST1A 110.0 | 9.2 | 0.0949 | 0.38 | 0.74 | ol | 305 | 0.00403 | HV
490-AL1/64-ST1A 110.0 | 9.75 | 0.059 | 0.37 | 0.96 | ol | 490 | 0.00403 | HV
679-AL1/86-ST1A 110.0 | 9.95 | 0.042 | 0.36 | 1.15 | ol | 679 | 0.00403 | HV
490-AL1/64-ST1A 220.0 | 10 | 0.059 | 0.285 | 0.96 | ol | 490 | 0.00403 | HV
679-AL1/86-ST1A 220.0 | 11.7 | 0.042 | 0.275 | 1.15 | ol | 679 | 0.00403 | HV
490-AL1/64-ST1A 380.0 | 11 | 0.059 | 0.253 | 0.96 | ol | 490 | 0.00403 | HV
679-AL1/86-ST1A 380.0 | 14.6 | 0.042 | 0.25 | 1.15 | ol | 679 | 0.00403 | HV

## trafo_std_types
| i0_percent | pfe_kw | vkr_percent | sn_mva | vn_lv_kv | vn_hv_kv | vk_percent | shift_degree | vector_group | tap_side | tap_neutral | tap_min | tap_max | tap_step_degree | tap_step_percent | tap_phase_shifter
160 MVA 380/110 kV | 0.06 | 60 | 0.25 | 160 | 110 | 380 | 12.2 | 0 | Yy0 | hv | 0 | -9 | 9 | 0 | 1.5 | FALSE
100 MVA 220/110 kV | 0.06 | 55 | 0.26 | 100 | 110 | 220 | 12 | 0 | Yy0 | hv | 0 | -9 | 9 | 0 | 1.5 | FALSE
63 MVA 110/20 kV | 0.04 | 22 | 0.32 | 63 | 20 | 110 | 18 | 150 | YNd5 | hv | 0 | -9 | 9 | 0 | 1.5 | FALSE
40 MVA 110/20 kV | 0.05 | 18 | 0.34 | 40 | 20 | 110 | 16.2 | 150 | YNd5 | hv | 0 | -9 | 9 | 0 | 1.5 | FALSE
25 MVA 110/20 kV | 0.07 | 14 | 0.41 | 25 | 20 | 110 | 12 | 150 | YNd5 | hv | 0 | -9 | 9 | 0 | 1.5 | FALSE
63 MVA 110/10 kV | 0.04 | 22 | 0.32 | 63 | 10 | 110 | 18 | 150 | YNd5 | hv | 0 | -9 | 9 | 0 | 1.5 | FALSE
40 MVA 110/10 kV | 0.05 | 18 | 0.34 | 40 | 10 | 110 | 16.2 | 150 | YNd5 | hv | 0 | -9 | 9 | 0 | 1.5 | FALSE
25 MVA 110/10 kV | 0.07 | 14 | 0.41 | 25 | 10 | 110 | 12 | 150 | YNd5 | hv | 0 | -9 | 9 | 0 | 1.5 | FALSE
0.25 MVA 20/0.4 kV | 0.32 | 0.8 | 1.44 | 0.25 | 0.4 | 20 | 6 | 150 | Yzn5 | hv | 0 | -2 | 2 | 0 | 2.5 | FALSE
0.4 MVA 20/0.4 kV | 0.3375 | 1.35 | 1.425 | 0.4 | 0.4 | 20 | 6 | 150 | Dyn5 | hv | 0 | -2 | 2 | 0 | 2.5 | FALSE
0.63 MVA 20/0.4 kV | 0.2619 | 1.65 | 1.206 | 0.63 | 0.4 | 20 | 6 | 150 | Dyn5 | hv | 0 | -2 | 2 | 0 | 2.5 | FALSE
0.25 MVA 10/0.4 kV | 0.24 | 0.6 | 1.2 | 0.25 | 0.4 | 10 | 4 | 150 | Dyn5 | hv | 0 | -2 | 2 | 0 | 2.5 | FALSE
0.4 MVA 10/0.4 kV | 0.2375 | 0.95 | 1.325 | 0.4 | 0.4 | 10 | 4 | 150 | Dyn5 | hv | 0 | -2 | 2 | 0 | 2.5 | FALSE
0.63 MVA 10/0.4 kV | 0.1873 | 1.18 | 1.0794 | 0.63 | 0.4 | 10 | 4 | 150 | Dyn5 | hv | 0 | -2 | 2 | 0 | 2.5 | FALSE

## trafo3w_std_types
| sn_hv_mva | sn_mv_mva | sn_lv_mva | vn_hv_kv | vn_mv_kv | vn_lv_kv | vk_hv_percent | vk_mv_percent | vk_lv_percent | vkr_hv_percent | vkr_mv_percent | vkr_lv_percent | pfe_kw | i0_percent | shift_mv_degree | shift_lv_degree | vector_group | tap_side | tap_neutral | tap_min | tap_max | tap_step_percent
63/25/38 MVA 110/20/10 kV | 63 | 25 | 38 | 110 | 20 | 10 | 10.4 | 10.4 | 10.4 | 0.28 | 0.32 | 0.35 | 35 | 0.89 | 0 | 0 | YN0yn0yn0 | hv | 0 | -10 | 10 | 1.2
63/25/38 MVA 110/10/10 kV | 63 | 25 | 38 | 110 | 10 | 10 | 10.4 | 10.4 | 10.4 | 0.28 | 0.32 | 0.35 | 35 | 0.89 | 0 | 0 | YN0yn0yn0 | hv | 0 | -10 | 10 | 1.2

## fuse_std_types
| fuse_type | i_rated_a | t_avg | t_min | t_total | x_avg | x_min | x_total
HV 100A | HV 100A | 100 | 0 | [10.0, 3.64, 0.854, 0.281, 0.1, 0.0531, 0.022, 0.01] | [10.0, 4.267, 1.21, 0.403, 0.1, 0.058, 0.022, 0.01] | 0 | [300.0, 350.0, 450.0, 550.0, 700.0, 850.0, 1200.0, 1752.0] | [600.0, 700.0, 900.0, 1150.0, 1665.0, 2000.0, 3000.0, 4313.0]
HV 10A | HV 10A | 10 | 0 | [10.0, 1675.0, 0.344, 0.156, 0.1, 0.0417, 0.0171, 0.01] | [10.0, 1.3, 0.3, 0.155, 0.1, 0.0555, 0.023, 0.01] | 0 | [30.0, 32.0, 35.0, 37.0, 39.0, 50.0, 70.0, 88.0] | [60.0, 70.0, 80.0, 87.0, 94.0, 110.0, 150.0, 216.0]
HV 125A | HV 125A | 125 | 0 | [10.0, 1.82, 0.344, 0.1, 0.0467, 0.0269, 0.01] | [10.0, 2.478, 0.426, 0.1, 0.0427, 0.0211, 0.01] | 0 | [375.0, 500.0, 700.0, 925.0, 1200.0, 1500.0, 2341.0] | [750.0, 1000.0, 1500.0, 2200.0, 3000.0, 4000.0, 5765.0]
HV 160A | HV 160A | 160 | 0 | [10.0, 4.15, 1.03, 0.198, 0.1, 0.051, 0.0172, 0.01] | [10.0, 2.3, 0.734, 0.274, 0.1, 0.046, 0.0177, 0.01] | 0 | [480.0, 550.0, 700.0, 1000.0, 1260.0, 1600.0, 2500.0, 3227.0] | [960.0, 1300.0, 1700.0, 2200.0, 2996.0, 4000.0, 6000.0, 7946.0]
HV 16A | HV 16A | 16 | 0 | [10.0, 0.352, 0.164, 0.1, 0.0649, 0.0342, 0.01] | [10.0, 2.34, 0.722, 0.181, 0.1, 0.055, 0.0296, 0.01] | 0 | [48.0, 60.0, 65.0, 71.0, 80.0, 100.0, 162.0] | [96.0, 110.0, 125.0, 150.0, 168.0, 200.0, 250.0, 398.0]
HV 200A | HV 200A | 200 | 0 | [10.0, 4.267, 1.21, 0.403, 0.1, 0.058, 0.022, 0.01] | [10.0, 3.73, 1.654, 0.328, 0.1, 0.0531, 0.019, 0.01] | 0 | [600.0, 700.0, 900.0, 1150.0, 1665.0, 2000.0, 3000.0, 4313.0] | [1200.0, 1500.0, 1800.0, 2700.0, 3960.0, 5000.0, 7500.0, 10620.0]
HV 20A | HV 20A | 20 | 0 | [10.0, 1.3, 0.3, 0.155, 0.1, 0.0555, 0.023, 0.01] | [10.0, 1.3, 0.161, 0.1, 0.0611, 0.0399, 0.0141, 0.01] | 0 | [60.0, 70.0, 80.0, 87.0, 94.0, 110.0, 150.0, 216.0] | [120.0, 150.0, 200.0, 223.0, 260.0, 300.0, 450.0, 532.0]
HV 25A | HV 25A | 25 | 0 | [10.0, 2.512, 0.833, 0.299, 0.1, 0.0372, 0.0223, 0.01] | [10.0, 3.125, 0.597, 0.198, 0.1, 0.0378, 0.022, 0.01] | 0 | [75.0, 82.0, 90.0, 100.0, 124.0, 170.0, 200.0, 289.0] | [150.0, 170.0, 210.0, 250.0, 294.0, 400.0, 500.0, 711.0]
HV 31.5A | HV 31.5A | 31.5 | 0 | [10.0, 2.34, 0.722, 0.181, 0.1, 0.055, 0.0296, 0.01] | [10.0, 2.84, 0.368, 0.164, 0.1, 0.0621, 0.0378, 0.0195, 0.01] | 0 | [95.0, 110.0, 125.0, 150.0, 165.0, 200.0, 250.0, 390.0] | [189.0, 220.0, 300.0, 350.0, 393.0, 450.0, 530.0, 700.0, 960.0]
HV 40A | HV 40A | 40 | 0 | [10.0, 1.3, 0.161, 0.1, 0.0611, 0.0399, 0.0141, 0.01] | [10.0, 2.05, 0.369, 0.198, 0.1, 0.051, 0.0298, 0.01] | 0 | [120.0, 150.0, 200.0, 223.0, 260.0, 300.0, 450.0, 532.0] | [240.0, 300.0, 400.0, 450.0, 530.0, 650.0, 800.0, 1311.0]
HV 50A | HV 50A | 50 | 0 | [10.0, 3.215, 0.597, 0.198, 0.1, 0.0378, 0.022, 0.01] | [10.0, 3.64, 0.854, 0.281, 0.1, 0.0531, 0.022, 0.01] | 0 | [150.0, 170.0, 210.0, 250.0, 294.0, 400.0, 500.0, 711.0] | [300.0, 350.0, 450.0, 550.0, 700.0, 850.0, 1200.0, 1752.0]
HV 6.3A | HV 6.3A | 6.3 | 0 | [10.0, 1.39, 0.344, 0.168, 0.1, 0.056, 0.0263, 0.01] | [10.0, 1.711, 0.516, 0.198, 0.1, 0.0634, 0.0303, 0.01] | 0 | [19.0, 19.5, 20.4, 20.8, 22.0, 25.0, 32.0, 48.0] | [38.0, 40.0, 43.0, 48.0, 53.0, 60.0, 75.0, 118.0]
HV 63A | HV 63A | 63 | 0 | [10.0, 2.84, 0.368, 0.164, 0.1, 0.0621, 0.0378, 0.0195, 0.01] | [10.0, 1.82, 0.344, 0.1, 0.0467, 0.0269, 0.01] | 0 | [189.0, 220.0, 300.0, 350.0, 393.0, 450.0, 530.0, 700.0, 961.0] | [378.0, 500.0, 700.0, 934.0, 1200.0, 1500.0, 2366.0]
HV 80A | HV 80A | 80 | 0 | [10.0, 2.05, 0.369, 0.198, 0.1, 0.051, 0.0298, 0.01] | [10.0, 4.15, 1.03, 0.198, 0.1, 0.051, 0.0172, 0.01] | 0 | [240.0, 300.0, 400.0, 450.0, 530.0, 650.0, 800.0, 1311.0] | [480.0, 550.0, 700.0, 1000.0, 1260.0, 1600.0, 2500.0, 3227.0]
Siemens NH-1-100 | Siemens NH-1-100 | 100 | [5400.0, 2000.0, 400.0, 20.0, 1.0, 0.2, 0.012, 0.004] | 0 | 0 | [150.0, 190.0, 250.0, 430.0, 900.0, 1250.0, 2700.0, 3600.0] | 0 | 0
Siemens NH-1-125 | Siemens NH-1-125 | 125 | [4800.0, 120.0, 7.0, 0.1, 0.004] | 0 | 0 | [180.0, 400.0, 740.0, 2000.0, 4250.0] | 0 | 0
Siemens NH-1-16 | Siemens NH-1-16 | 16 | [4000.0, 400.0, 2.0, 0.1, 0.04, 0.01] | 0 | 0 | [26.0, 35.0, 75.0, 150.0, 200.0, 300.0] | 0 | 0
Siemens NH-1-160 | Siemens NH-1-160 | 160 | [4800.0, 120.0, 7.0, 0.1, 0.004] | 0 | 0 | [210.0, 500.0, 900.0, 2300.0, 5000.0] | 0 | 0
Siemens NH-1-25 | Siemens NH-1-25 | 25 | [4000.0, 1000.0, 10.0, 0.2, 0.02, 0.01] | 0 | 0 | [40.0, 50.0, 100.0, 210.0, 400.0, 500.0] | 0 | 0
Siemens NH-1-50 | Siemens NH-1-50 | 50 | [4000.0, 40.0, 4.0, 1.0, 0.02, 0.01] | 0 | 0 | [86.0, 200.0, 300.0, 400.0, 1000.0, 1280.0] | 0 | 0
Siemens NH-1-63 | Siemens NH-1-63 | 63 | [4000.0, 100.0, 10.0, 2.0, 0.04, 0.01] | 0 | 0 | [100.0, 200.0, 300.0, 400.0, 1000.0, 1500.0] | 0 | 0
Siemens NH-1-80 | Siemens NH-1-80 | 80 | [4800.0, 120.0, 7.0, 0.1, 0.01] | 0 | 0 | [150.58, 250.0, 450.0, 1150.0, 2470.0] | 0 | 0
Siemens NH-2-1000 | Siemens NH-2-1000 | 1000 | [4800.0, 120.0, 7.0, 0.1, 0.004] | 0 | 0 | [1900.0, 3500.0, 8400.0, 24000.0, 52000.0] | 0 | 0
Siemens NH-2-200 | Siemens NH-2-200 | 200 | [4800.0, 120.0, 7.0, 0.1, 0.004] | 0 | 0 | [280.0, 650.0, 1200.0, 3000.0, 7000.0] | 0 | 0
Siemens NH-2-224 | Siemens NH-2-224 | 224 | [4800.0, 120.0, 7.0, 0.2, 0.04, 0.004] | 0 | 0 | [400.0, 750.0, 1453.0, 3025.0, 4315.0, 7600.0] | 0 | 0
Siemens NH-2-250 | Siemens NH-2-250 | 250 | [4800.0, 120.0, 7.0, 0.1, 0.004] | 0 | 0 | [450.0, 800.0, 1650.0, 4000.0, 8500.0] | 0 | 0
Siemens NH-2-315 | Siemens NH-2-315 | 315 | [4800.0, 120.0, 7.0, 0.1, 0.004] | 0 | 0 | [550.0, 920.0, 1900.0, 5000.0, 11000.0] | 0 | 0
Siemens NH-2-355 | Siemens NH-2-355 | 355 | [4800.0, 120.0, 6.0, 0.1, 0.004] | 0 | 0 | [650.0, 1116.27, 2350.0, 5840.0, 12790.0] | 0 | 0
Siemens NH-2-400 | Siemens NH-2-400 | 400 | [4800.0, 120.0, 7.0, 0.1, 0.004] | 0 | 0 | [720.0, 1350.0, 2800.0, 6500.0, 15000.0] | 0 | 0
Siemens NH-2-425 | Siemens NH-2-425 | 425 | [4800.0, 120.0, 7.0, 0.1, 0.004] | 0 | 0 | [850.0, 1500.0, 3050.0, 7500.0, 16500.0] | 0 | 0
Siemens NH-2-630 | Siemens NH-2-630 | 630 | [4800.0, 120.0, 7.0, 0.1, 0.004] | 0 | 0 | [1200.0, 2000.0, 4800.0, 12000.0, 26000.0] | 0 | 0

## res_bus
| vm_pu | va_degree | p_mw | q_mvar
0 | 0.98746 | -0.087976 | 0.0047014 | 0.0011783
1 | 0.98752 | -0.087544 | 0 | 0
2 | 0.98762 | -0.086797 | 0.0012592 | 0.00031559
3 | 0.98765 | -0.086595 | 0 | 0
4 | 0.99095 | -0.063343 | 0 | 0
5 | 0.99189 | -0.056673 | 0 | 0
6 | 0.99009 | -0.069385 | 0.021418 | 0.0053679
7 | 0.99339 | -0.046118 | 0 | 0
8 | 0.99561 | -0.030608 | 0 | 0
9 | 0.9906 | -0.065745 | 0 | 0
10 | 0.99332 | -0.046609 | 0.0092426 | 0.0023164
11 | 0.99254 | -0.052085 | 0.0083873 | 0.002102
12 | 0.99666 | -0.023248 | 0.016149 | 0.0040474
13 | 0.989 | -0.077036 | 0.022032 | 0.0055216
14 | 0.98661 | -0.093957 | 0.011153 | 0.0027952
15 | 0.9958 | -0.029429 | 0.0014524 | 0.00036401
16 | 0.99583 | -0.029198 | 0.014474 | 0.0036275
17 | 0.99786 | -0.015001 | 0.010833 | 0.002715
18 | 0.99803 | -0.013747 | 0 | 0
19 | 0.99727 | -0.019094 | 0.0030469 | 0.00076363
20 | 0.99737 | -0.018428 | 0 | 0
21 | 1 | 0 | -0.18013 | -0.045094
22 | 0.98616 | -0.097185 | 0 | 0
23 | 0.98607 | -0.097822 | 0.0080158 | 0.002009
24 | 0.9991 | -0.006304 | 0.016012 | 0.004013
25 | 0.99664 | -0.023561 | 0.013048 | 0.0032702
26 | 0.99627 | -0.026131 | 0.012442 | 0.0031184
27 | 0.99587 | -0.028906 | 0 | 0
28 | 0.9958 | -0.029438 | 0.0022021 | 0.00055189
29 | 0.99575 | -0.029809 | 0.0022948 | 0.00057513
30 | 0.99998 | 149.9947 | 0 | 0

## res_line
| p_from_mw | q_from_mvar | p_to_mw | q_to_mvar | pl_mw | ql_mvar | i_from_ka | i_to_ka | i_ka | vm_from_pu | va_from_degree | vm_to_pu | va_to_degree | loading_percent
0 | -0.0047014 | -0.0011783 | 0.0047017 | 0.0011783 | 2.8133e-07 | -6.7091e-09 | 0.0070847 | 0.0070846 | 0.0070847 | 0.98746 | -0.087976 | 0.98752 | -0.087544 | 2.6239
1 | -0.0047017 | -0.0011783 | 0.0047022 | 0.0011783 | 4.8595e-07 | -1.1625e-08 | 0.0070846 | 0.0070846 | 0.0070846 | 0.98752 | -0.087544 | 0.98762 | -0.086797 | 2.6239
2 | -0.0059614 | -0.0014939 | 0.0059616 | 0.0014939 | 1.6701e-07 | 2.1778e-08 | 0.0089818 | 0.0089818 | 0.0089818 | 0.98762 | -0.086797 | 0.98765 | -0.086595 | 3.3266
3 | 0.019193 | 0.0048122 | -0.019173 | -0.0048052 | 1.956e-05 | 7.044e-06 | 0.028917 | 0.028917 | 0.028917 | 0.98765 | -0.086595 | 0.98661 | -0.093957 | 10.71
4 | -0.025154 | -0.0063061 | 0.025188 | 0.0063185 | 3.3351e-05 | 1.235e-05 | 0.037899 | 0.037898 | 0.037899 | 0.98765 | -0.086595 | 0.989 | -0.077036 | 14.0365
5 | -0.021436 | -0.0053745 | 0.021456 | 0.0053817 | 1.9827e-05 | 7.2305e-06 | 0.03219 | 0.032189 | 0.03219 | 0.99095 | -0.063343 | 0.99189 | -0.056673 | 11.922
6 | 0.021436 | 0.0053745 | -0.021418 | -0.0053679 | 1.7927e-05 | 6.5382e-06 | 0.03219 | 0.03219 | 0.03219 | 0.99095 | -0.063343 | 0.99009 | -0.069385 | 11.9221
7 | -0.021456 | -0.0053817 | 0.02147 | 0.0053867 | 1.3658e-05 | 4.9804e-06 | 0.032189 | 0.032189 | 0.032189 | 0.99189 | -0.056673 | 0.99254 | -0.052085 | 11.922
8 | -0.086547 | -0.021732 | 0.086734 | 0.021804 | 0.00018696 | 7.1675e-05 | 0.12965 | 0.12965 | 0.12965 | 0.99339 | -0.046118 | 0.99561 | -0.030608 | 48.0203
9 | 0.047422 | 0.011917 | -0.047293 | -0.011868 | 0.00012919 | 4.9158e-05 | 0.071046 | 0.071046 | 0.071046 | 0.99339 | -0.046118 | 0.9906 | -0.065745 | 26.3134
10 | 0.039125 | 0.0098146 | -0.039122 | -0.0098136 | 2.6651e-06 | 1.009e-06 | 0.058609 | 0.058609 | 0.058609 | 0.99339 | -0.046118 | 0.99332 | -0.046609 | 21.707
11 | -0.086734 | -0.021804 | 0.086823 | 0.021838 | 8.9009e-05 | 3.4124e-05 | 0.12965 | 0.12965 | 0.12965 | 0.99561 | -0.030608 | 0.99666 | -0.023248 | 48.0203
12 | 0.047293 | 0.011868 | -0.047219 | -0.01184 | 7.4001e-05 | 2.816e-05 | 0.071046 | 0.071046 | 0.071046 | 0.9906 | -0.065745 | 0.989 | -0.077036 | 26.3135
13 | 0.02988 | 0.0074972 | -0.029857 | -0.0074887 | 2.2684e-05 | 8.4898e-06 | 0.044763 | 0.044763 | 0.044763 | 0.99332 | -0.046609 | 0.99254 | -0.052085 | 16.579
14 | -0.10297 | -0.025885 | 0.10331 | 0.026014 | 0.00033452 | 0.00012836 | 0.15377 | 0.15377 | 0.15377 | 0.99666 | -0.023248 | 1 | 0 | 56.9502
15 | 0.0080201 | 0.00201 | -0.0080166 | -0.0020091 | 3.583e-06 | 8.7715e-07 | 0.012096 | 0.012096 | 0.012096 | 0.98661 | -0.093957 | 0.98616 | -0.097185 | 4.4801
16 | -0.0014524 | -0.00036401 | 0.0014525 | 0.00036382 | 4.6392e-08 | -1.875e-07 | 0.0021703 | 0.0021703 | 0.0021703 | 0.9958 | -0.029429 | 0.99583 | -0.029198 | 0.80383
17 | -0.015927 | -0.0039914 | 0.015927 | 0.0039916 | 6.4476e-07 | 2.2425e-07 | 0.023798 | 0.023798 | 0.023798 | 0.99583 | -0.029198 | 0.99587 | -0.028906 | 8.8141
18 | -0.010833 | -0.002715 | 0.010835 | 0.0027156 | 1.8807e-06 | 5.7245e-07 | 0.016154 | 0.016154 | 0.016154 | 0.99786 | -0.015001 | 0.99803 | -0.013747 | 5.983
19 | 0.049047 | 0.012302 | -0.049015 | -0.01229 | 3.1809e-05 | 1.211e-05 | 0.073129 | 0.073129 | 0.073129 | 0.99803 | -0.013747 | 0.99737 | -0.018428 | 27.0849
20 | -0.059881 | -0.015018 | 0.059943 | 0.015041 | 6.1853e-05 | 2.3627e-05 | 0.089283 | 0.089283 | 0.089283 | 0.99803 | -0.013747 | 0.9991 | -0.006304 | 33.0679
21 | -0.0030469 | -0.00076363 | 0.0030472 | 0.00076346 | 2.8091e-07 | -1.7618e-07 | 0.0045463 | 0.0045462 | 0.0045463 | 0.99727 | -0.019094 | 0.99737 | -0.018428 | 1.6838
22 | 0.045968 | 0.011527 | -0.045935 | -0.011514 | 3.2681e-05 | 1.2424e-05 | 0.068583 | 0.068583 | 0.068583 | 0.99737 | -0.018428 | 0.99664 | -0.023561 | 25.4012
23 | 0.076022 | 0.01908 | -0.075955 | -0.019054 | 6.6473e-05 | 2.5458e-05 | 0.11313 | 0.11313 | 0.11313 | 1 | 0 | 0.9991 | -0.006304 | 41.9003
24 | 0.0080166 | 0.0020091 | -0.0080158 | -0.002009 | 7.0657e-07 | 1.7303e-07 | 0.012096 | 0.012096 | 0.012096 | 0.98616 | -0.097185 | 0.98607 | -0.097822 | 4.4801
25 | 0.032886 | 0.008244 | -0.032875 | -0.0082396 | 1.1698e-05 | 4.398e-06 | 0.049101 | 0.049101 | 0.049101 | 0.99664 | -0.023561 | 0.99627 | -0.026131 | 18.1857
26 | 0.020432 | 0.0051213 | -0.020425 | -0.0051184 | 7.8476e-06 | 2.8425e-06 | 0.030518 | 0.030518 | 0.030518 | 0.99627 | -0.026131 | 0.99587 | -0.028906 | 11.3029
27 | 0.0044973 | 0.0011268 | -0.004497 | -0.0011269 | 3.3154e-07 | -2.5571e-08 | 0.0067197 | 0.0067197 | 0.0067197 | 0.99587 | -0.028906 | 0.9958 | -0.029438 | 2.4888
28 | 0.0022949 | 0.00057496 | -0.0022948 | -0.00057513 | 1.1782e-07 | -1.6355e-07 | 0.0034292 | 0.0034293 | 0.0034293 | 0.9958 | -0.029438 | 0.99575 | -0.029809 | 1.2701

## res_trafo
| p_hv_mw | q_hv_mvar | p_lv_mw | q_lv_mvar | pl_mw | ql_mvar | i_hv_ka | i_lv_ka | vm_hv_pu | va_hv_degree | vm_lv_pu | va_lv_degree | loading_percent
0 | 2.5187e-16 | 8.8016e-16 | 0.00079998 | 7.4552e-08 | 0.00079998 | 7.4552e-08 | 2.6429e-17 | 0.0011547 | 0.99998 | 149.9947 | 1 | 0 | 0.31999

## res_ext_grid
| p_mw | q_mvar
0 | 0.19359 | 0.048467

## res_load
| p_mw | q_mvar
0 | 0.0047014 | 0.0011783
1 | 0.0012592 | 0.00031559
2 | 0.021418 | 0.0053679
3 | 0.0092426 | 0.0023164
4 | 0.0083873 | 0.002102
5 | 0.016149 | 0.0040474
6 | 0.022032 | 0.0055216
7 | 0.011153 | 0.0027952
8 | 0.0014524 | 0.00036401
9 | 0.014474 | 0.0036275
10 | 0.010833 | 0.002715
11 | 0.0030469 | 0.00076363
12 | 0.013459 | 0.0033731
13 | 0.0080158 | 0.002009
14 | 0.016012 | 0.004013
15 | 0.013048 | 0.0032702
16 | 0.012442 | 0.0031184
17 | 0.0022021 | 0.00055189
18 | 0.0022948 | 0.00057513

## dtypes
| element | column | dtype
0 | bus | name | object
1 | bus | vn_kv | float64
2 | bus | type | object
3 | bus | zone | object
4 | bus | in_service | bool
5 | load | name | object
6 | load | bus | uint32
7 | load | p_mw | float64
8 | load | q_mvar | float64
9 | load | const_z_percent | float64
10 | load | const_i_percent | float64
11 | load | sn_mva | float64
12 | load | scaling | float64
13 | load | in_service | bool
14 | load | type | object
15 | ext_grid | name | object
16 | ext_grid | bus | uint32
17 | ext_grid | vm_pu | float64
18 | ext_grid | va_degree | float64
19 | ext_grid | slack_weight | float64
20 | ext_grid | in_service | bool
21 | line | name | object
22 | line | std_type | object
23 | line | from_bus | uint32
24 | line | to_bus | uint32
25 | line | length_km | float64
26 | line | r_ohm_per_km | float64
27 | line | x_ohm_per_km | float64
28 | line | c_nf_per_km | float64
29 | line | g_us_per_km | float64
30 | line | max_i_ka | float64
31 | line | df | float64
32 | line | parallel | uint32
33 | line | type | object
34 | line | in_service | bool
35 | trafo | name | object
36 | trafo | std_type | object
37 | trafo | hv_bus | uint32
38 | trafo | lv_bus | uint32
39 | trafo | sn_mva | float64
40 | trafo | vn_hv_kv | float64
41 | trafo | vn_lv_kv | float64
42 | trafo | vk_percent | float64
43 | trafo | vkr_percent | float64
44 | trafo | pfe_kw | float64
45 | trafo | i0_percent | float64
46 | trafo | shift_degree | float64
47 | trafo | tap_side | object
48 | trafo | tap_neutral | int32
49 | trafo | tap_min | int32
50 | trafo | tap_max | int32
51 | trafo | tap_step_percent | float64
52 | trafo | tap_step_degree | float64
53 | trafo | tap_pos | int32
54 | trafo | tap_phase_shifter | bool
55 | trafo | parallel | uint32
56 | trafo | df | float64
57 | trafo | in_service | bool
58 | line_geodata | coords | object
59 | bus_geodata | x | float64
60 | bus_geodata | y | float64
61 | bus_geodata | coords | object
62 | res_bus | vm_pu | float64
63 | res_bus | va_degree | float64
64 | res_bus | p_mw | float64
65 | res_bus | q_mvar | float64
66 | res_line | p_from_mw | float64
67 | res_line | q_from_mvar | float64
68 | res_line | p_to_mw | float64
69 | res_line | q_to_mvar | float64
70 | res_line | pl_mw | float64
71 | res_line | ql_mvar | float64
72 | res_line | i_from_ka | float64
73 | res_line | i_to_ka | float64
74 | res_line | i_ka | float64
75 | res_line | vm_from_pu | float64
76 | res_line | va_from_degree | float64
77 | res_line | vm_to_pu | float64
78 | res_line | va_to_degree | float64
79 | res_line | loading_percent | float64
80 | res_trafo | p_hv_mw | float64
81 | res_trafo | q_hv_mvar | float64
82 | res_trafo | p_lv_mw | float64
83 | res_trafo | q_lv_mvar | float64
84 | res_trafo | pl_mw | float64
85 | res_trafo | ql_mvar | float64
86 | res_trafo | i_hv_ka | float64
87 | res_trafo | i_lv_ka | float64
88 | res_trafo | vm_hv_pu | float64
89 | res_trafo | va_hv_degree | float64
90 | res_trafo | vm_lv_pu | float64
91 | res_trafo | va_lv_degree | float64
92 | res_trafo | loading_percent | float64
93 | res_ext_grid | p_mw | float64
94 | res_ext_grid | q_mvar | float64
95 | res_load | p_mw | float64
96 | res_load | q_mvar | float64

## parameters
| version | format_version | converged | OPF_converged | name | f_hz | sn_mva
0 | 2.14.6 | 2.14.0 | TRUE | FALSE |  | 50 | 1