## bus
| name | vn_kv | type | zone | in_service
0 | bus_LV_1068-6_0_2_node_0 | 0.4 | n |  | TRUE
1 | bus_LV_1068-6_0_2_node_1 | 0.4 | n |  | TRUE
2 | bus_LV_1068-6_0_2_node_3 | 0.4 | n |  | TRUE
3 | bus_LV_1068-6_0_2_node_48 | 0.4 | n |  | TRUE
4 | bus_LV_1068-6_0_2_node_49 | 0.4 | n |  | TRUE
5 | bus_LV_1068-6_0_2_node_14 | 0.4 | n |  | TRUE
6 | bus_LV_1068-6_0_2_node_33 | 0.4 | n |  | TRUE
7 | bus_LV_1068-6_0_2_node_31 | 0.4 | n |  | TRUE
8 | bus_LV_1068-6_0_2_node_4 | 0.4 | n |  | TRUE
9 | bus_LV_1068-6_0_2_node_12 | 0.4 | n |  | TRUE
10 | bus_LV_1068-6_0_2_node_5 | 0.4 | n |  | TRUE
11 | bus_LV_1068-6_0_2_node_6 | 0.4 | n |  | TRUE
12 | bus_LV_1068-6_0_2_node_7 | 0.4 | n |  | TRUE
13 | bus_LV_1068-6_0_2_node_8 | 0.4 | n |  | TRUE
14 | bus_LV_1068-6_0_2_node_24 | 0.4 | n |  | TRUE
15 | bus_LV_1068-6_0_2_node_9 | 0.4 | n |  | TRUE
16 | bus_LV_1068-6_0_2_node_25 | 0.4 | n |  | TRUE
17 | bus_LV_1068-6_0_2_node_23 | 0.4 | n |  | TRUE
18 | bus_LV_1068-6_0_2_node_29 | 0.4 | n |  | TRUE
19 | bus_LV_1068-6_0_2_node_30 | 0.4 | n |  | TRUE
20 | bus_LV_1068-6_0_2_node_27 | 0.4 | n |  | TRUE
21 | bus_LV_1068-6_0_2_node_32 | 0.4 | n |  | TRUE
22 | bus_LV_1068-6_0_2_node_34 | 0.4 | n |  | TRUE
23 | bus_LV_1068-6_0_2_node_10 | 0.4 | n |  | TRUE
24 | bus_LV_1068-6_0_2_node_11 | 0.4 | n |  | TRUE
25 | bus_LV_1068-6_0_2_node_13 | 0.4 | n |  | TRUE
26 | bus_LV_1068-6_0_2_node_15 | 0.4 | n |  | TRUE
27 | bus_LV_1068-6_0_2_node_16 | 0.4 | n |  | TRUE
28 | bus_LV_1068-6_0_2_node_17 | 0.4 | n |  | TRUE
29 | bus_LV_1068-6_0_2_node_18 | 0.4 | n |  | TRUE
30 | bus_LV_1068-6_0_2_node_19 | 0.4 | n |  | TRUE
31 | bus_LV_1068-6_0_2_node_20 | 0.4 | n |  | TRUE
32 | bus_LV_1068-6_0_2_node_22 | 0.4 | n |  | TRUE
33 | bus_LV_1068-6_0_2_node_46 | 0.4 | n |  | TRUE
34 | bus_LV_1068-6_0_2_node_28 | 0.4 | n |  | TRUE
35 | bus_LV_1068-6_0_2_node_26 | 0.4 | n |  | TRUE
36 | bus_LV_1068-6_0_2_node_45 | 0.4 | n |  | TRUE
37 | bus_LV_1068-6_0_2_node_37 | 0.4 | n |  | TRUE
38 | bus_LV_1068-6_0_2_node_38 | 0.4 | n |  | TRUE
39 | bus_LV_1068-6_0_2_node_35 | 0.4 | n |  | TRUE
40 | bus_LV_1068-6_0_2_node_41 | 0.4 | n |  | TRUE
41 | bus_LV_1068-6_0_2_node_40 | 0.4 | n |  | TRUE
42 | bus_LV_1068-6_0_2_node_39 | 0.4 | n |  | TRUE
43 | bus_LV_1068-6_0_2_node_44 | 0.4 | n |  | TRUE
44 | bus_LV_1068-6_0_2_node_36 | 0.4 | n |  | TRUE
45 | bus_LV_1068-6_0_2_node_42 | 0.4 | n |  | TRUE
46 | bus_LV_1068-6_0_2_node_43 | 0.4 | n |  | TRUE
47 | bus_MV_127_0_node_16 | 20 | n |  | TRUE

## load
| name | bus | p_mw | q_mvar | const_z_percent | const_i_percent | sn_mva | scaling | in_service | type
0 | LV_1068-6_0_2_load_0 | 0 | 0.0459 | 0.011504 | 0 | 0 |  | 1 | TRUE | wye
1 | LV_1068-6_0_2_load_3 | 2 | 0.0039023 | 0.00097801 | 0 | 0 |  | 1 | TRUE | wye
2 | LV_1068-6_0_2_load_48 | 3 | 0.00099104 | 0.00024838 | 0 | 0 |  | 1 | TRUE | wye
3 | LV_1068-6_0_2_load_49 | 4 | 0.0038277 | 0.0009593 | 0 | 0 |  | 1 | TRUE | wye
4 | LV_1068-6_0_2_load_4 | 8 | 0.0042454 | 0.001064 | 0 | 0 |  | 1 | TRUE | wye
5 | LV_1068-6_0_2_load_5 | 10 | 0.011185 | 0.0028033 | 0 | 0 |  | 1 | TRUE | wye
6 | LV_1068-6_0_2_load_6 | 11 | 0.0015895 | 0.00039836 | 0 | 0 |  | 1 | TRUE | wye
7 | LV_1068-6_0_2_load_7 | 12 | 0.0013759 | 0.00034484 | 0 | 0 |  | 1 | TRUE | wye
8 | LV_1068-6_0_2_load_9 | 15 | 0.0010924 | 0.00027379 | 0 | 0 |  | 1 | TRUE | wye
9 | LV_1068-6_0_2_load_25 | 16 | 0.0034952 | 0.00087597 | 0 | 0 |  | 1 | TRUE | wye
10 | LV_1068-6_0_2_load_23 | 17 | 0.0020115 | 0.00050414 | 0 | 0 |  | 1 | TRUE | wye
11 | LV_1068-6_0_2_load_29 | 18 | 0.00050879 | 0.00012751 | 0 | 0 |  | 1 | TRUE | wye
12 | LV_1068-6_0_2_load_30 | 19 | 0.001281 | 0.00032104 | 0 | 0 |  | 1 | TRUE | wye
13 | LV_1068-6_0_2_load_27 | 20 | 0.0026803 | 0.00067175 | 0 | 0 |  | 1 | TRUE | wye
14 | LV_1068-6_0_2_load_34 | 22 | 0.012148 | 0.0030445 | 0 | 0 |  | 1 | TRUE | wye
15 | LV_1068-6_0_2_load_10 | 23 | 0.001716 | 0.00043008 | 0 | 0 |  | 1 | TRUE | wye
16 | LV_1068-6_0_2_load_11 | 24 | 0.0015493 | 0.00038828 | 0 | 0 |  | 1 | TRUE | wye
17 | LV_1068-6_0_2_load_13 | 25 | 0.00099043 | 0.00024823 | 0 | 0 |  | 1 | TRUE | wye
18 | LV_1068-6_0_2_load_15 | 26 | 0.0029066 | 0.00072845 | 0 | 0 |  | 1 | TRUE | wye
19 | LV_1068-6_0_2_load_16 | 27 | 0.0026673 | 0.00066849 | 0 | 0 |  | 1 | TRUE | wye
20 | LV_1068-6_0_2_load_17 | 28 | 0.0057481 | 0.0014406 | 0 | 0 |  | 1 | TRUE | wye
21 | LV_1068-6_0_2_load_19 | 30 | 0.0030807 | 0.0007721 | 0 | 0 |  | 1 | TRUE | wye
22 | LV_1068-6_0_2_load_20 | 31 | 0.001408 | 0.00035288 | 0 | 0 |  | 1 | TRUE | wye
23 | LV_1068-6_0_2_load_46 | 33 | 0.0075867 | 0.0019014 | 0 | 0 |  | 1 | TRUE | wye
24 | LV_1068-6_0_2_load_28 | 34 | 0.0028086 | 0.0007039 | 0 | 0 |  | 1 | TRUE | wye
25 | LV_1068-6_0_2_load_45 | 36 | 0.0012737 | 0.00031921 | 0 | 0 |  | 1 | TRUE | wye
26 | LV_1068-6_0_2_load_37 | 37 | 0.00072881 | 0.00018266 | 0 | 0 |  | 1 | TRUE | wye
27 | LV_1068-6_0_2_load_35 | 39 | 0.0035892 | 0.00089955 | 0 | 0 |  | 1 | TRUE | wye
28 | LV_1068-6_0_2_load_40 | 41 | 0.008157 | 0.0020443 | 0 | 0 |  | 1 | TRUE | wye
29 | LV_1068-6_0_2_load_39 | 42 | 0.0066359 | 0.0016631 | 0 | 0 |  | 1 | TRUE | wye
30 | LV_1068-6_0_2_load_36 | 44 | 0.0047354 | 0.0011868 | 0 | 0 |  | 1 | TRUE | wye
31 | LV_1068-6_0_2_load_42 | 45 | 0.022633 | 0.0056724 | 0 | 0 |  | 1 | TRUE | wye

## ext_grid
| name | bus | vm_pu | va_degree | slack_weight | in_service
0 |  | 15 | 1 | 0 | 1 | TRUE

## line
| name | std_type | from_bus | to_bus | length_km | r_ohm_per_km | x_ohm_per_km | c_nf_per_km | g_us_per_km | max_i_ka | df | parallel | type | in_service
0 | LV_1068-6_0_2_line_0 | NAYY 4x150 SE | 0 | 1 | 0.027278 | 0.208 | 0.08 | 261 | 0 | 0.27 | 1 | 1 | cs | TRUE
1 | LV_1068-6_0_2_line_1 | NAYY 4x150 SE | 1 | 2 | 0.017764 | 0.208 | 0.08 | 261 | 0 | 0.27 | 1 | 1 | cs | TRUE
2 | LV_1068-6_0_2_line_2 | NAYY 4x150 SE | 2 | 4 | 0.028757 | 0.208 | 0.08 | 261 | 0 | 0.27 | 1 | 1 | cs | TRUE
3 | LV_1068-6_0_2_line_3 | NAYY 4x150 SE | 2 | 6 | 0.0243 | 0.208 | 0.08 | 261 | 0 | 0.27 | 1 | 1 | cs | TRUE
4 | LV_1068-6_0_2_line_4 | NAYY 4x150 SE | 3 | 4 | 0.026994 | 0.208 | 0.08 | 261 | 0 | 0.27 | 1 | 1 | cs | TRUE
5 | LV_1068-6_0_2_line_5 | NAYY 4x150 SE | 3 | 5 | 0.025352 | 0.208 | 0.08 | 261 | 0 | 0.27 | 1 | 1 | cs | TRUE
6 | LV_1068-6_0_2_line_6 | NAYY 4x150 SE | 4 | 8 | 0.029114 | 0.208 | 0.08 | 261 | 0 | 0.27 | 1 | 1 | cs | TRUE
7 | LV_1068-6_0_2_line_7 | NAYY 4x150 SE | 5 | 9 | 0.01857 | 0.208 | 0.08 | 261 | 0 | 0.27 | 1 | 1 | cs | TRUE
8 | LV_1068-6_0_2_line_8 | NAYY 4x150 SE | 6 | 7 | 0.029316 | 0.208 | 0.08 | 261 | 0 | 0.27 | 1 | 1 | cs | TRUE
9 | LV_1068-6_0_2_line_9 | NAYY 4x150 SE | 7 | 21 | 0.032023 | 0.208 | 0.08 | 261 | 0 | 0.27 | 1 | 1 | cs | TRUE
10 | LV_1068-6_0_2_line_10 | NAYY 4x150 SE | 7 | 22 | 0.0043075 | 0.208 | 0.08 | 261 | 0 | 0.27 | 1 | 1 | cs | TRUE
11 | LV_1068-6_0_2_line_11 | NAYY 4x150 SE | 7 | 15 | 0.0084505 | 0.208 | 0.08 | 261 | 0 | 0.27 | 1 | 2 | cs | TRUE
12 | LV_1068-6_0_2_line_12 | NAYY 4x150 SE | 9 | 23 | 0.0031263 | 0.208 | 0.08 | 261 | 0 | 0.27 | 1 | 1 | cs | TRUE
13 | LV_1068-6_0_2_line_13 | NAYY 4x150 SE | 10 | 11 | 0.038353 | 0.208 | 0.08 | 261 | 0 | 0.27 | 1 | 1 | cs | TRUE
14 | LV_1068-6_0_2_line_14 | NAYY 4x150 SE | 10 | 12 | 0.0064733 | 0.208 | 0.08 | 261 | 0 | 0.27 | 1 | 1 | cs | TRUE
15 | LV_1068-6_0_2_line_15 | NAYY 4x150 SE | 11 | 13 | 0.0074005 | 0.208 | 0.08 | 261 | 0 | 0.27 | 1 | 1 | cs | TRUE
16 | LV_1068-6_0_2_line_16 | NAYY 4x150 SE | 13 | 14 | 0.023907 | 0.208 | 0.08 | 261 | 0 | 0.27 | 1 | 1 | cs | TRUE
17 | LV_1068-6_0_2_line_17 | NAYY 4x150 SE | 14 | 16 | 0.012613 | 0.208 | 0.08 | 261 | 0 | 0.27 | 1 | 1 | cs | TRUE
18 | LV_1068-6_0_2_line_18 | NAYY 4x150 SE | 14 | 17 | 0.012555 | 0.208 | 0.08 | 261 | 0 | 0.27 | 1 | 1 | cs | TRUE
19 | LV_1068-6_0_2_line_19 | NAYY 4x150 SE | 16 | 35 | 0.016433 | 0.208 | 0.08 | 261 | 0 | 0.27 | 1 | 1 | cs | TRUE
20 | LV_1068-6_0_2_line_20 | NAYY 4x150 SE | 17 | 31 | 1.8496e-07 | 0.208 | 0.08 | 261 | 0 | 0.27 | 1 | 1 | cs | TRUE
21 | LV_1068-6_0_2_line_21 | NAYY 4x150 SE | 18 | 19 | 0.00097602 | 0.208 | 0.08 | 261 | 0 | 0.27 | 1 | 1 | cs | TRUE
22 | LV_1068-6_0_2_line_22 | NAYY 4x150 SE | 18 | 20 | 0.011955 | 0.208 | 0.08 | 261 | 0 | 0.27 | 1 | 1 | cs | TRUE
23 | LV_1068-6_0_2_line_23 | NAYY 4x150 SE | 19 | 36 | 0.02906 | 0.208 | 0.08 | 261 | 0 | 0.27 | 1 | 1 | cs | TRUE
24 | LV_1068-6_0_2_line_24 | NAYY 4x150 SE | 20 | 35 | 0.010314 | 0.208 | 0.08 | 261 | 0 | 0.27 | 1 | 1 | cs | TRUE
25 | LV_1068-6_0_2_line_25 | NAYY 4x150 SE | 21 | 38 | 0.012028 | 0.208 | 0.08 | 261 | 0 | 0.27 | 1 | 1 | cs | TRUE
26 | LV_1068-6_0_2_line_26 | NAYY 4x150 SE | 21 | 39 | 0.01318 | 0.208 | 0.08 | 261 | 0 | 0.27 | 1 | 1 | cs | TRUE
27 | LV_1068-6_0_2_line_27 | NAYY 4x150 SE | 23 | 24 | 0.014446 | 0.208 | 0.08 | 261 | 0 | 0.27 | 1 | 1 | cs | TRUE
28 | LV_1068-6_0_2_line_28 | NAYY 4x150 SE | 24 | 25 | 0.0017173 | 0.208 | 0.08 | 261 | 0 | 0.27 | 1 | 1 | cs | TRUE
29 | LV_1068-6_0_2_line_29 | NAYY 4x150 SE | 25 | 26 | 0.01716 | 0.208 | 0.08 | 261 | 0 | 0.27 | 1 | 1 | cs | TRUE
30 | LV_1068-6_0_2_line_30 | NAYY 4x150 SE | 26 | 27 | 0.013319 | 0.208 | 0.08 | 261 | 0 | 0.27 | 1 | 1 | cs | TRUE
31 | LV_1068-6_0_2_line_31 | NAYY 4x150 SE | 27 | 28 | 0.018662 | 0.208 | 0.08 | 261 | 0 | 0.27 | 1 | 1 | cs | TRUE
32 | LV_1068-6_0_2_line_32 | NAYY 4x150 SE | 28 | 29 | 0.013711 | 0.208 | 0.08 | 261 | 0 | 0.27 | 1 | 1 | cs | TRUE
33 | LV_1068-6_0_2_line_33 | NAYY 4x150 SE | 29 | 30 | 0.030716 | 0.208 | 0.08 | 261 | 0 | 0.27 | 1 | 1 | cs | TRUE
34 | LV_1068-6_0_2_line_34 | NAYY 4x150 SE | 32 | 33 | 0.04618 | 0.208 | 0.08 | 261 | 0 | 0.27 | 1 | 1 | cs | TRUE
35 | LV_1068-6_0_2_line_35 | NAYY 4x150 SE | 32 | 34 | 0.018457 | 0.208 | 0.08 | 261 | 0 | 0.27 | 1 | 1 | cs | TRUE
36 | LV_1068-6_0_2_line_36 | NAYY 4x150 SE | 34 | 35 | 0.01229 | 0.208 | 0.08 | 261 | 0 | 0.27 | 1 | 1 | cs | TRUE
37 | LV_1068-6_0_2_line_37 | NAYY 4x150 SE | 36 | 37 | 0.01038 | 0.208 | 0.08 | 261 | 0 | 0.27 | 1 | 1 | cs | TRUE
38 | LV_1068-6_0_2_line_38 | NAYY 4x150 SE | 37 | 44 | 0.027604 | 0.208 | 0.08 | 261 | 0 | 0.27 | 1 | 1 | cs | TRUE
39 | LV_1068-6_0_2_line_39 | NAYY 4x150 SE | 38 | 40 | 0.015499 | 0.208 | 0.08 | 261 | 0 | 0.27 | 1 | 1 | cs | TRUE
40 | LV_1068-6_0_2_line_40 | NAYY 4x150 SE | 38 | 41 | 0.049823 | 0.208 | 0.08 | 261 | 0 | 0.27 | 1 | 1 | cs | TRUE
41 | LV_1068-6_0_2_line_41 | NAYY 4x150 SE | 39 | 44 | 0.0015201 | 0.208 | 0.08 | 261 | 0 | 0.27 | 1 | 1 | cs | TRUE
42 | LV_1068-6_0_2_line_42 | NAYY 4x150 SE | 40 | 45 | 0.018987 | 0.208 | 0.08 | 261 | 0 | 0.27 | 1 | 1 | cs | TRUE
43 | LV_1068-6_0_2_line_43 | NAYY 4x150 SE | 42 | 43 | 0.024343 | 0.208 | 0.08 | 261 | 0 | 0.27 | 1 | 1 | cs | TRUE
44 | LV_1068-6_0_2_line_44 | NAYY 4x150 SE | 43 | 46 | 0.015149 | 0.208 | 0.08 | 261 | 0 | 0.27 | 1 | 1 | cs | TRUE
45 | LV_1068-6_0_2_line_45 | NAYY 4x150 SE | 45 | 46 | 0.025919 | 0.208 | 0.08 | 261 | 0 | 0.27 | 1 | 1 | cs | TRUE

## trafo
| name | std_type | hv_bus | lv_bus | sn_mva | vn_hv_kv | vn_lv_kv | vk_percent | vkr_percent | pfe_kw | i0_percent | shift_degree | tap_side | tap_neutral | tap_min | tap_max | tap_step_percent | tap_step_degree | tap_pos | tap_phase_shifter | parallel | df | in_service
0 | LV_1068-6_0_2_trafo_9 | 0.25 MVA 20/0.4 kV | 47 | 15 | 0.25 | 20 | 0.4 | 6 | 1.44 | 0.8 | 0.32 | 150 | hv | 0 | -2 | 2 | 2.5 | 0 | 0 | FALSE | 1 | 1 | TRUE

## line_geodata
| x0 | y0 | x1 | y1 | x2 | y2 | x3 | y3
0 | 2679414.2647 | 1206918.8438 | 2679409.2507 | 1206945.6571
1 | 2679414.2647 | 1206918.8438 | 2679429.5322 | 1206921.9711 | 2679429.112 | 1206924.1093
2 | 2679429.112 | 1206924.1093 | 2679423.5668 | 1206952.3268
3 | 2679453.4093 | 1206924.4793 | 2679429.112 | 1206924.1093
4 | 2679450.1002 | 1206957.2917 | 2679423.5668 | 1206952.3268
5 | 2679447.5563 | 1206982.5161 | 2679450.1002 | 1206957.2917
6 | 2679423.5668 | 1206952.3268 | 2679417.9528 | 1206980.8948
7 | 2679447.5563 | 1206982.5161 | 2679463.8932 | 1206983.5675 | 2679466.06 | 1206984.1856
8 | 2679459.9952 | 1206895.9265 | 2679455.6536 | 1206912.9907 | 2679453.4093 | 1206924.4793
9 | 2679459.9952 | 1206895.9265 | 2679470.1495 | 1206865.5535
10 | 2679459.9952 | 1206895.9265 | 2679457.2618 | 1206895.0229 | 2679455.9065 | 1206894.5713
11 | 2679459.9952 | 1206895.9265 | 2679463.2663 | 1206897.0041 | 2679464.0992 | 1206897.282 | 2679462.8448 | 1206901.2154
12 | 2679466.06 | 1206984.1856 | 2679468.1068 | 1206981.8224
13 | 2679491.6757 | 1206919.9836 | 2679517.435 | 1206924.6094 | 2679529.5589 | 1206925.7947
14 | 2679491.6757 | 1206919.9836 | 2679485.3044 | 1206918.8394
15 | 2679536.9243 | 1206926.5147 | 2679529.5589 | 1206925.7947
16 | 2679536.9243 | 1206926.5147 | 2679560.8953 | 1206925.967
17 | 2679560.8953 | 1206925.967 | 2679567.1944 | 1206925.8175 | 2679567.4726 | 1206919.5111
18 | 2679560.8953 | 1206925.967 | 2679558.9941 | 1206938.3777
19 | 2679568.197 | 1206903.0942 | 2679567.4726 | 1206919.5111
20 | 2679558.9941 | 1206938.3777 | 2679558.9941 | 1206938.3779
21 | 2679547.4044 | 1206895.1232 | 2679546.4928 | 1206894.7743
22 | 2679547.4044 | 1206895.1232 | 2679558.5668 | 1206899.4024
23 | 2679546.4928 | 1206894.7743 | 2679519.3533 | 1206884.3865
24 | 2679568.197 | 1206903.0942 | 2679558.5668 | 1206899.4024
25 | 2679470.1495 | 1206865.5535 | 2679458.2261 | 1206863.727
26 | 2679470.1495 | 1206865.5535 | 2679482.459 | 1206870.265
27 | 2679468.1068 | 1206981.8224 | 2679476.507 | 1206977.5093 | 2679480.9174 | 1206976.4006 | 2679481.3717 | 1206976.3642
28 | 2679481.3717 | 1206976.3642 | 2679483.0835 | 1206976.2272
29 | 2679500.2159 | 1206975.5052 | 2679491.751 | 1206975.5332 | 2679483.0835 | 1206976.2272
30 | 2679500.2159 | 1206975.5052 | 2679506.4598 | 1206975.4845 | 2679513.5266 | 1206975.15
31 | 2679532.168 | 1206974.2676 | 2679513.5266 | 1206975.15
32 | 2679545.8636 | 1206973.6193 | 2679532.168 | 1206974.2676
33 | 2679545.8636 | 1206973.6193 | 2679576.5793 | 1206973.5743
34 | 2679596.912 | 1206914.0839 | 2679619.7177 | 1206873.9281
35 | 2679596.912 | 1206914.0839 | 2679579.6747 | 1206907.4869
36 | 2679568.197 | 1206903.0942 | 2679579.6747 | 1206907.4869
37 | 2679519.3533 | 1206884.3865 | 2679509.6587 | 1206880.6759
38 | 2679509.6587 | 1206880.6759 | 2679483.8787 | 1206870.8084
39 | 2679458.2261 | 1206863.727 | 2679457.2007 | 1206857.9208 | 2679451.7927 | 1206849.9771
40 | 2679458.2261 | 1206863.727 | 2679420.58 | 1206864.3265 | 2679418.6314 | 1206876.3419
41 | 2679482.459 | 1206870.265 | 2679483.8787 | 1206870.8084
42 | 2679451.7927 | 1206849.9771 | 2679449.0552 | 1206845.9492 | 2679452.2803 | 1206832.2056
43 | 2679487.3214 | 1206816.5064 | 2679479.2775 | 1206839.4819
44 | 2679472.1528 | 1206815.6373 | 2679487.3214 | 1206816.5064
45 | 2679472.1528 | 1206815.6373 | 2679463.4911 | 1206821.8705 | 2679452.2803 | 1206832.2056

## bus_geodata
| x | y | coords
0 | 2679409.2507 | 1206945.6571
1 | 2679414.2647 | 1206918.8438
2 | 2679429.112 | 1206924.1093
3 | 2679450.1002 | 1206957.2917
4 | 2679423.5668 | 1206952.3268
5 | 2679447.5563 | 1206982.5161
6 | 2679453.4093 | 1206924.4793
7 | 2679459.9952 | 1206895.9265
8 | 2679417.9528 | 1206980.8948
9 | 2679466.06 | 1206984.1856
10 | 2679491.6757 | 1206919.9836
11 | 2679529.5589 | 1206925.7947
12 | 2679485.3044 | 1206918.8394
13 | 2679536.9243 | 1206926.5147
14 | 2679560.8953 | 1206925.967
15 | 2679462.8448 | 1206901.2154
16 | 2679567.4726 | 1206919.5111
17 | 2679558.9941 | 1206938.3777
18 | 2679547.4044 | 1206895.1232
19 | 2679546.4928 | 1206894.7743
20 | 2679558.5668 | 1206899.4024
21 | 2679470.1495 | 1206865.5535
22 | 2679455.9065 | 1206894.5713
23 | 2679468.1068 | 1206981.8224
24 | 2679481.3717 | 1206976.3642
25 | 2679483.0835 | 1206976.2272
26 | 2679500.2159 | 1206975.5052
27 | 2679513.5266 | 1206975.15
28 | 2679532.168 | 1206974.2676
29 | 2679545.8636 | 1206973.6193
30 | 2679576.5793 | 1206973.5743
31 | 2679558.9941 | 1206938.3779
32 | 2679596.912 | 1206914.0839
33 | 2679619.7177 | 1206873.9281
34 | 2679579.6747 | 1206907.4869
35 | 2679568.197 | 1206903.0942
36 | 2679519.3533 | 1206884.3865
37 | 2679509.6587 | 1206880.6759
38 | 2679458.2261 | 1206863.727
39 | 2679482.459 | 1206870.265
40 | 2679451.7927 | 1206849.9771
41 | 2679418.6314 | 1206876.3419
42 | 2679479.2775 | 1206839.4819
43 | 2679487.3214 | 1206816.5064
44 | 2679483.8787 | 1206870.8084
45 | 2679452.2803 | 1206832.2056
46 | 2679472.1528 | 1206815.6373
47 | 2679459.9952 | 1206895.9265

## line_std_types
| c_nf_per_km | r_ohm_per_km | x_ohm_per_km | max_i_ka | type | q_mm2 | alpha | voltage_rating
NAYY 4x50 SE | 210 | 0.642 | 0.083 | 0.142 | cs | 50 | 0.00403 | LV
NAYY 4x120 SE | 264 | 0.225 | 0.08 | 0.242 | cs | 120 | 0.00403 | LV
NAYY 4x150 SE | 261 | 0.208 | 0.08 | 0.27 | cs | 150 | 0.00403 | LV
NA2XS2Y 1x95 RM/25 12/20 kV | 216 | 0.313 | 0.132 | 0.252 | cs | 95 | 0.00403 | MV
NA2XS2Y 1x185 RM/25 12/20 kV | 273 | 0.161 | 0.117 | 0.362 | cs | 185 | 0.00403 | MV
NA2XS2Y 1x240 RM/25 12/20 kV | 304 | 0.122 | 0.112 | 0.421 | cs | 240 | 0.00403 | MV
NA2XS2Y 1x95 RM/25 6/10 kV | 315 | 0.313 | 0.123 | 0.249 | cs | 95 | 0.00403 | MV
NA2XS2Y 1x185 RM/25 6/10 kV | 406 | 0.161 | 0.11 | 0.358 | cs | 185 | 0.00403 | MV
NA2XS2Y 1x240 RM/25 6/10 kV | 456 | 0.122 | 0.105 | 0.416 | cs | 240 | 0.00403 | MV
NA2XS2Y 1x150 RM/25 12/20 kV | 250 | 0.206 | 0.116 | 0.319 | cs | 150 | 0.00403 | MV
NA2XS2Y 1x120 RM/25 12/20 kV | 230 | 0.253 | 0.119 | 0.283 | cs | 120 | 0.00403 | MV
NA2XS2Y 1x70 RM/25 12/20 kV | 190 | 0.443 | 0.132 | 0.22 | cs | 70 | 0.00403 | MV
NA2XS2Y 1x150 RM/25 6/10 kV | 360 | 0.206 | 0.11 | 0.315 | cs | 150 | 0.00403 | MV
NA2XS2Y 1x120 RM/25 6/10 kV | 340 | 0.253 | 0.113 | 0.28 | cs | 120 | 0.00403 | MV
NA2XS2Y 1x70 RM/25 6/10 kV | 280 | 0.443 | 0.123 | 0.217 | cs | 70 | 0.00403 | MV
N2XS(FL)2Y 1x120 RM/35 64/110 kV | 112 | 0.153 | 0.166 | 0.366 | cs | 120 | 0.00393 | HV
N2XS(FL)2Y 1x185 RM/35 64/110 kV | 125 | 0.099 | 0.156 | 0.457 | cs | 185 | 0.00393 | HV
N2XS(FL)2Y 1x240 RM/35 64/110 kV | 135 | 0.075 | 0.149 | 0.526 | cs | 240 | 0.00393 | HV
N2XS(FL)2Y 1x300 RM/35 64/110 kV | 144 | 0.06 | 0.144 | 0.588 | cs | 300 | 0.00393 | HV
15-AL1/3-ST1A 0.4 | 11 | 1.8769 | 0.35 | 0.105 | ol | 16 | 0.00403 | LV
24-AL1/4-ST1A 0.4 | 11.25 | 1.2012 | 0.335 | 0.14 | ol | 24 | 0.00403 | LV
48-AL1/8-ST1A 0.4 | 12.2 | 0.5939 | 0.3 | 0.21 | ol | 48 | 0.00403 | LV
94-AL1/15-ST1A 0.4 | 13.2 | 0.306 | 0.29 | 0.35 | ol | 94 | 0.00403 | LV
34-AL1/6-ST1A 10.0 | 9.7 | 0.8342 | 0.36 | 0.17 | ol | 34 | 0.00403 | MV
48-AL1/8-ST1A 10.0 | 10.1 | 0.5939 | 0.35 | 0.21 | ol | 48 | 0.00403 | MV
70-AL1/11-ST1A 10.0 | 10.4 | 0.4132 | 0.339 | 0.29 | ol | 70 | 0.00403 | MV
94-AL1/15-ST1A 10.0 | 10.75 | 0.306 | 0.33 | 0.35 | ol | 94 | 0.00403 | MV
122-AL1/20-ST1A 10.0 | 11.1 | 0.2376 | 0.323 | 0.41 | ol | 122 | 0.00403 | MV
149-AL1/24-ST1A 10.0 | 11.25 | 0.194 | 0.315 | 0.47 | ol | 149 | 0.00403 | MV
34-AL1/6-ST1A 20.0 | 9.15 | 0.8342 | 0.382 | 0.17 | ol | 34 | 0.00403 | MV
48-AL1/8-ST1A 20.0 | 9.5 | 0.5939 | 0.372 | 0.21 | ol | 48 | 0.00403 | MV
70-AL1/11-ST1A 20.0 | 9.7 | 0.4132 | 0.36 | 0.29 | ol | 70 | 0.00403 | MV
94-AL1/15-ST1A 20.0 | 10 | 0.306 | 0.35 | 0.35 | ol | 94 | 0.00403 | MV
122-AL1/20-ST1A 20.0 | 10.3 | 0.2376 | 0.344 | 0.41 | ol | 122 | 0.00403 | MV
149-AL1/24-ST1A 20.0 | 10.5 | 0.194 | 0.337 | 0.47 | ol | 149 | 0.00403 | MV
184-AL1/30-ST1A 20.0 | 10.75 | 0.1571 | 0.33 | 0.535 | ol | 184 | 0.00403 | MV
243-AL1/39-ST1A 20.0 | 11 | 0.1188 | 0.32 | 0.645 | ol | 243 | 0.00403 | MV
48-AL1/8-ST1A 110.0 | 8 | 0.5939 | 0.46 | 0.21 | ol | 48 | 0.00403 | HV
70-AL1/11-ST1A 110.0 | 8.4 | 0.4132 | 0.45 | 0.29 | ol | 70 | 0.00403 | HV
94-AL1/15-ST1A 110.0 | 8.65 | 0.306 | 0.44 | 0.35 | ol | 94 | 0.00403 | HV
122-AL1/20-ST1A 110.0 | 8.5 | 0.2376 | 0.43 | 0.41 | ol | 122 | 0.00403 | HV
149-AL1/24-ST1A 110.0 | 8.75 | 0.194 | 0.41 | 0.47 | ol | 149 | 0.00403 | HV
184-AL1/30-ST1A 110.0 | 8.8 | 0.1571 | 0.4 | 0.535 | ol | 184 | 0.00403 | HV
243-AL1/39-ST1A 110.0 | 9 | 0.1188 | 0.39 | 0.645 | ol | 243 | 0.00403 | HV
305-AL1/39-ST1A 110.0 | 9.2 | 0.0949 | 0.38 | 0.74 | ol | 305 | 0.00403 | HV
490-AL1/64-ST1A 110.0 | 9.75 | 0.059 | 0.37 | 0.96 | ol | 490 | 0.00403 | HV
679-AL1/86-ST1A 110.0 | 9.95 | 0.042 | 0.36 | 1.15 | ol | 679 | 0.00403 | HV
490-AL1/64-ST1A 220.0 | 10 | 0.059 | 0.285 | 0.96 | ol | 490 | 0.00403 | HV
679-AL1/86-ST1A 220.0 | 11.7 | 0.042 | 0.275 | 1.15 | ol | 679 | 0.00403 | HV
490-AL1/64-ST1A 380.0 | 11 | 0.059 | 0.253 | 0.96 | ol | 490 | 0.00403 | HV
679-AL1/86-ST1A 380.0 | 14.6 | 0.042 | 0.25 | 1.15 | ol | 679 | 0.00403 | HV

## trafo_std_types
| i0_percent | pfe_kw | vkr_percent | sn_mva | vn_lv_kv | vn_hv_kv | vk_percent | shift_degree | vector_group | tap_side | tap_neutral | tap_min | tap_max | tap_step_degree | tap_step_percent | tap_phase_shifter
160 MVA 380/110 kV | 0.06 | 60 | 0.25 | 160 | 110 | 380 | 12.2 | 0 | Yy0 | hv | 0 | -9 | 9 | 0 | 1.5 | FALSE
100 MVA 220/110 kV | 0.06 | 55 | 0.26 | 100 | 110 | 220 | 12 | 0 | Yy0 | hv | 0 | -9 | 9 | 0 | 1.5 | FALSE
63 MVA 110/20 kV | 0.04 | 22 | 0.32 | 63 | 20 | 110 | 18 | 150 | YNd5 | hv | 0 | -9 | 9 | 0 | 1.5 | FALSE
40 MVA 110/20 kV | 0.05 | 18 | 0.34 | 40 | 20 | 110 | 16.2 | 150 | YNd5 | hv | 0 | -9 | 9 | 0 | 1.5 | FALSE
25 MVA 110/20 kV | 0.07 | 14 | 0.41 | 25 | 20 | 110 | 12 | 150 | YNd5 | hv | 0 | -9 | 9 | 0 | 1.5 | FALSE
63 MVA 110/10 kV | 0.04 | 22 | 0.32 | 63 | 10 | 110 | 18 | 150 | YNd5 | hv | 0 | -9 | 9 | 0 | 1.5 | FALSE
40 MVA 110/10 kV | 0.05 | 18 | 0.34 | 40 | 10 | 110 | 16.2 | 150 | YNd5 | hv | 0 | -9 | 9 | 0 | 1.5 | FALSE
25 MVA 110/10 kV | 0.07 | 14 | 0.41 | 25 | 10 | 110 | 12 | 150 | YNd5 | hv | 0 | -9 | 9 | 0 | 1.5 | FALSE
0.25 MVA 20/0.4 kV | 0.32 | 0.8 | 1.44 | 0.25 | 0.4 | 20 | 6 | 150 | Yzn5 | hv | 0 | -2 | 2 | 0 | 2.5 | FALSE
0.4 MVA 20/0.4 kV | 0.3375 | 1.35 | 1.425 | 0.4 | 0.4 | 20 | 6 | 150 | Dyn5 | hv | 0 | -2 | 2 | 0 | 2.5 | FALSE
0.63 MVA 20/0.4 kV | 0.2619 | 1.65 | 1.206 | 0.63 | 0.4 | 20 | 6 | 150 | Dyn5 | hv | 0 | -2 | 2 | 0 | 2.5 | FALSE
0.25 MVA 10/0.4 kV | 0.24 | 0.6 | 1.2 | 0.25 | 0.4 | 10 | 4 | 150 | Dyn5 | hv | 0 | -2 | 2 | 0 | 2.5 | FALSE
0.4 MVA 10/0.4 kV | 0.2375 | 0.95 | 1.325 | 0.4 | 0.4 | 10 | 4 | 150 | Dyn5 | hv | 0 | -2 | 2 | 0 | 2.5 | FALSE
0.63 MVA 10/0.4 kV | 0.1873 | 1.18 | 1.0794 | 0.63 | 0.4 | 10 | 4 | 150 | Dyn5 | hv | 0 | -2 | 2 | 0 | 2.5 | FALSE

## trafo3w_std_types
| sn_hv_mva | sn_mv_mva | sn_lv_mva | vn_hv_kv | vn_mv_kv | vn_lv_kv | vk_hv_percent | vk_mv_percent | vk_lv_percent | vkr_hv_percent | vkr_mv_percent | vkr_lv_percent | pfe_kw | i0_percent | shift_mv_degree | shift_lv_degree | vector_group | tap_side | tap_neutral | tap_min | tap_max | tap_step_percent
63/25/38 MVA 110/20/10 kV | 63 | 25 | 38 | 110 | 20 | 10 | 10.4 | 10.4 | 10.4 | 0.28 | 0.32 | 0.35 | 35 | 0.89 | 0 | 0 | YN0yn0yn0 | hv | 0 | -10 | 10 | 1.2
63/25/38 MVA 110/10/10 kV | 63 | 25 | 38 | 110 | 10 | 10 | 10.4 | 10.4 | 10.4 | 0.28 | 0.32 | 0.35 | 35 | 0.89 | 0 | 0 | YN0yn0yn0 | hv | 0 | -10 | 10 | 1.2

## fuse_std_types
| fuse_type | i_rated_a | t_avg | t_min | t_total | x_avg | x_min | x_total
HV 100A | HV 100A | 100 | 0 | [10.0, 3.64, 0.854, 0.281, 0.1, 0.0531, 0.022, 0.01] | [10.0, 4.267, 1.21, 0.403, 0.1, 0.058, 0.022, 0.01] | 0 | [300.0, 350.0, 450.0, 550.0, 700.0, 850.0, 1200.0, 1752.0] | [600.0, 700.0, 900.0, 1150.0, 1665.0, 2000.0, 3000.0, 4313.0]
HV 10A | HV 10A | 10 | 0 | [10.0, 1675.0, 0.344, 0.156, 0.1, 0.0417, 0.0171, 0.01] | [10.0, 1.3, 0.3, 0.155, 0.1, 0.0555, 0.023, 0.01] | 0 | [30.0, 32.0, 35.0, 37.0, 39.0, 50.0, 70.0, 88.0] | [60.0, 70.0, 80.0, 87.0, 94.0, 110.0, 150.0, 216.0]
HV 125A | HV 125A | 125 | 0 | [10.0, 1.82, 0.344, 0.1, 0.0467, 0.0269, 0.01] | [10.0, 2.478, 0.426, 0.1, 0.0427, 0.0211, 0.01] | 0 | [375.0, 500.0, 700.0, 925.0, 1200.0, 1500.0, 2341.0] | [750.0, 1000.0, 1500.0, 2200.0, 3000.0, 4000.0, 5765.0]
HV 160A | HV 160A | 160 | 0 | [10.0, 4.15, 1.03, 0.198, 0.1, 0.051, 0.0172, 0.01] | [10.0, 2.3, 0.734, 0.274, 0.1, 0.046, 0.0177, 0.01] | 0 | [480.0, 550.0, 700.0, 1000.0, 1260.0, 1600.0, 2500.0, 3227.0] | [960.0, 1300.0, 1700.0, 2200.0, 2996.0, 4000.0, 6000.0, 7946.0]
HV 16A | HV 16A | 16 | 0 | [10.0, 0.352, 0.164, 0.1, 0.0649, 0.0342, 0.01] | [10.0, 2.34, 0.722, 0.181, 0.1, 0.055, 0.0296, 0.01] | 0 | [48.0, 60.0, 65.0, 71.0, 80.0, 100.0, 162.0] | [96.0, 110.0, 125.0, 150.0, 168.0, 200.0, 250.0, 398.0]
HV 200A | HV 200A | 200 | 0 | [10.0, 4.267, 1.21, 0.403, 0.1, 0.058, 0.022, 0.01] | [10.0, 3.73, 1.654, 0.328, 0.1, 0.0531, 0.019, 0.01] | 0 | [600.0, 700.0, 900.0, 1150.0, 1665.0, 2000.0, 3000.0, 4313.0] | [1200.0, 1500.0, 1800.0, 2700.0, 3960.0, 5000.0, 7500.0, 10620.0]
HV 20A | HV 20A | 20 | 0 | [10.0, 1.3, 0.3, 0.155, 0.1, 0.0555, 0.023, 0.01] | [10.0, 1.3, 0.161, 0.1, 0.0611, 0.0399, 0.0141, 0.01] | 0 | [60.0, 70.0, 80.0, 87.0, 94.0, 110.0, 150.0, 216.0] | [120.0, 150.0, 200.0, 223.0, 260.0, 300.0, 450.0, 532.0]
HV 25A | HV 25A | 25 | 0 | [10.0, 2.512, 0.833, 0.299, 0.1, 0.0372, 0.0223, 0.01] | [10.0, 3.125, 0.597, 0.198, 0.1, 0.0378, 0.022, 0.01] | 0 | [75.0, 82.0, 90.0, 100.0, 124.0, 170.0, 200.0, 289.0] | [150.0, 170.0, 210.0, 250.0, 294.0, 400.0, 500.0, 711.0]
HV 31.5A | HV 31.5A | 31.5 | 0 | [10.0, 2.34, 0.722, 0.181, 0.1, 0.055, 0.0296, 0.01] | [10.0, 2.84, 0.368, 0.164, 0.1, 0.0621, 0.0378, 0.0195, 0.01] | 0 | [95.0, 110.0, 125.0, 150.0, 165.0, 200.0, 250.0, 390.0] | [189.0, 220.0, 300.0, 350.0, 393.0, 450.0, 530.0, 700.0, 960.0]
HV 40A | HV 40A | 40 | 0 | [10.0, 1.3, 0.161, 0.1, 0.0611, 0.0399, 0.0141, 0.01] | [10.0, 2.05, 0.369, 0.198, 0.1, 0.051, 0.0298, 0.01] | 0 | [120.0, 150.0, 200.0, 223.0, 260.0, 300.0, 450.0, 532.0] | [240.0, 300.0, 400.0, 450.0, 530.0, 650.0, 800.0, 1311.0]
HV 50A | HV 50A | 50 | 0 | [10.0, 3.215, 0.597, 0.198, 0.1, 0.0378, 0.022, 0.01] | [10.0, 3.64, 0.854, 0.281, 0.1, 0.0531, 0.022, 0.01] | 0 | [150.0, 170.0, 210.0, 250.0, 294.0, 400.0, 500.0, 711.0] | [300.0, 350.0, 450.0, 550.0, 700.0, 850.0, 1200.0, 1752.0]
HV 6.3A | HV 6.3A | 6.3 | 0 | [10.0, 1.39, 0.344, 0.168, 0.1, 0.056, 0.0263, 0.01] | [10.0, 1.711, 0.516, 0.198, 0.1, 0.0634, 0.0303, 0.01] | 0 | [19.0, 19.5, 20.4, 20.8, 22.0, 25.0, 32.0, 48.0] | [38.0, 40.0, 43.0, 48.0, 53.0, 60.0, 75.0, 118.0]
HV 63A | HV 63A | 63 | 0 | [10.0, 2.84, 0.368, 0.164, 0.1, 0.0621, 0.0378, 0.0195, 0.01] | [10.0, 1.82, 0.344, 0.1, 0.0467, 0.0269, 0.01] | 0 | [189.0, 220.0, 300.0, 350.0, 393.0, 450.0, 530.0, 700.0, 961.0] | [378.0, 500.0, 700.0, 934.0, 1200.0, 1500.0, 2366.0]
HV 80A | HV 80A | 80 | 0 | [10.0, 2.05, 0.369, 0.198, 0.1, 0.051, 0.0298, 0.01] | [10.0, 4.15, 1.03, 0.198, 0.1, 0.051, 0.0172, 0.01] | 0 | [240.0, 300.0, 400.0, 450.0, 530.0, 650.0, 800.0, 1311.0] | [480.0, 550.0, 700.0, 1000.0, 1260.0, 1600.0, 2500.0, 3227.0]
Siemens NH-1-100 | Siemens NH-1-100 | 100 | [5400.0, 2000.0, 400.0, 20.0, 1.0, 0.2, 0.012, 0.004] | 0 | 0 | [150.0, 190.0, 250.0, 430.0, 900.0, 1250.0, 2700.0, 3600.0] | 0 | 0
Siemens NH-1-125 | Siemens NH-1-125 | 125 | [4800.0, 120.0, 7.0, 0.1, 0.004] | 0 | 0 | [180.0, 400.0, 740.0, 2000.0, 4250.0] | 0 | 0
Siemens NH-1-16 | Siemens NH-1-16 | 16 | [4000.0, 400.0, 2.0, 0.1, 0.04, 0.01] | 0 | 0 | [26.0, 35.0, 75.0, 150.0, 200.0, 300.0] | 0 | 0
Siemens NH-1-160 | Siemens NH-1-160 | 160 | [4800.0, 120.0, 7.0, 0.1, 0.004] | 0 | 0 | [210.0, 500.0, 900.0, 2300.0, 5000.0] | 0 | 0
Siemens NH-1-25 | Siemens NH-1-25 | 25 | [4000.0, 1000.0, 10.0, 0.2, 0.02, 0.01] | 0 | 0 | [40.0, 50.0, 100.0, 210.0, 400.0, 500.0] | 0 | 0
Siemens NH-1-50 | Siemens NH-1-50 | 50 | [4000.0, 40.0, 4.0, 1.0, 0.02, 0.01] | 0 | 0 | [86.0, 200.0, 300.0, 400.0, 1000.0, 1280.0] | 0 | 0
Siemens NH-1-63 | Siemens NH-1-63 | 63 | [4000.0, 100.0, 10.0, 2.0, 0.04, 0.01] | 0 | 0 | [100.0, 200.0, 300.0, 400.0, 1000.0, 1500.0] | 0 | 0
Siemens NH-1-80 | Siemens NH-1-80 | 80 | [4800.0, 120.0, 7.0, 0.1, 0.01] | 0 | 0 | [150.58, 250.0, 450.0, 1150.0, 2470.0] | 0 | 0
Siemens NH-2-1000 | Siemens NH-2-1000 | 1000 | [4800.0, 120.0, 7.0, 0.1, 0.004] | 0 | 0 | [1900.0, 3500.0, 8400.0, 24000.0, 52000.0] | 0 | 0
Siemens NH-2-200 | Siemens NH-2-200 | 200 | [4800.0, 120.0, 7.0, 0.1, 0.004] | 0 | 0 | [280.0, 650.0, 1200.0, 3000.0, 7000.0] | 0 | 0
Siemens NH-2-224 | Siemens NH-2-224 | 224 | [4800.0, 120.0, 7.0, 0.2, 0.04, 0.004] | 0 | 0 | [400.0, 750.0, 1453.0, 3025.0, 4315.0, 7600.0] | 0 | 0
Siemens NH-2-250 | Siemens NH-2-250 | 250 | [4800.0, 120.0, 7.0, 0.1, 0.004] | 0 | 0 | [450.0, 800.0, 1650.0, 4000.0, 8500.0] | 0 | 0
Siemens NH-2-315 | Siemens NH-2-315 | 315 | [4800.0, 120.0, 7.0, 0.1, 0.004] | 0 | 0 | [550.0, 920.0, 1900.0, 5000.0, 11000.0] | 0 | 0
Siemens NH-2-355 | Siemens NH-2-355 | 355 | [4800.0, 120.0, 6.0, 0.1, 0.004] | 0 | 0 | [650.0, 1116.27, 2350.0, 5840.0, 12790.0] | 0 | 0
Siemens NH-2-400 | Siemens NH-2-400 | 400 | [4800.0, 120.0, 7.0, 0.1, 0.004] | 0 | 0 | [720.0, 1350.0, 2800.0, 6500.0, 15000.0] | 0 | 0
Siemens NH-2-425 | Siemens NH-2-425 | 425 | [4800.0, 120.0, 7.0, 0.1, 0.004] | 0 | 0 | [850.0, 1500.0, 3050.0, 7500.0, 16500.0] | 0 | 0
Siemens NH-2-630 | Siemens NH-2-630 | 630 | [4800.0, 120.0, 7.0, 0.1, 0.004] | 0 | 0 | [1200.0, 2000.0, 4800.0, 12000.0, 26000.0] | 0 | 0

## res_bus
| vm_pu | va_degree | p_mw | q_mvar
0 | 0.98999 | -0.070151 | 0.0459 | 0.011504
1 | 0.99179 | -0.057424 | 0 | 0
2 | 0.99296 | -0.04916 | 0.0039023 | 0.00097801
3 | 0.99105 | -0.062635 | 0.00099104 | 0.00024838
4 | 0.99181 | -0.057245 | 0.0038277 | 0.0009593
5 | 0.99037 | -0.067449 | 0 | 0
6 | 0.99567 | -0.030136 | 0 | 0
7 | 0.99895 | -0.0073215 | 0 | 0
8 | 0.99164 | -0.0585 | 0.0042454 | 0.001064
9 | 0.98987 | -0.070979 | 0 | 0
10 | 0.98729 | -0.089241 | 0.011185 | 0.0028033
11 | 0.98798 | -0.084311 | 0.0015895 | 0.00039836
12 | 0.98728 | -0.089332 | 0.0013759 | 0.00034484
13 | 0.98814 | -0.08324 | 0 | 0
14 | 0.98862 | -0.079782 | 0 | 0
15 | 1 | 0 | -0.17565 | -0.04401
16 | 0.98894 | -0.077519 | 0.0034952 | 0.00087597
17 | 0.98856 | -0.080221 | 0.0020115 | 0.00050414
18 | 0.9905 | -0.066521 | 0.00050879 | 0.00012751
19 | 0.99055 | -0.066177 | 0.001281 | 0.00032104
20 | 0.98991 | -0.070678 | 0.0026803 | 0.00067175
21 | 0.99509 | -0.034242 | 0 | 0
22 | 0.99887 | -0.0078449 | 0.012148 | 0.0030445
23 | 0.98978 | -0.071573 | 0.001716 | 0.00043008
24 | 0.98943 | -0.074069 | 0.0015493 | 0.00038828
25 | 0.98939 | -0.074339 | 0.00099043 | 0.00024823
26 | 0.98904 | -0.076861 | 0.0029066 | 0.00072845
27 | 0.98882 | -0.078424 | 0.0026673 | 0.00066849
28 | 0.98858 | -0.080107 | 0.0057481 | 0.0014406
29 | 0.98852 | -0.080539 | 0 | 0
30 | 0.98838 | -0.081506 | 0.0030807 | 0.0007721
31 | 0.98856 | -0.080221 | 0.001408 | 0.00035288
32 | 0.98906 | -0.076719 | 0 | 0
33 | 0.98855 | -0.080296 | 0.0075867 | 0.0019014
34 | 0.98926 | -0.07529 | 0.0028086 | 0.0007039
35 | 0.98944 | -0.073986 | 0 | 0
36 | 0.99205 | -0.055566 | 0.0012737 | 0.00031921
37 | 0.99261 | -0.051649 | 0.00072881 | 0.00018266
38 | 0.99445 | -0.038784 | 0 | 0
39 | 0.99421 | -0.040396 | 0.0035892 | 0.00089955
40 | 0.9938 | -0.043366 | 0 | 0
41 | 0.99386 | -0.042889 | 0.008157 | 0.0020443
42 | 0.99237 | -0.053386 | 0.0066359 | 0.0016631
43 | 0.99261 | -0.051749 | 0 | 0
44 | 0.99412 | -0.041051 | 0.0047354 | 0.0011868
45 | 0.993 | -0.048988 | 0.022633 | 0.0056724
46 | 0.99275 | -0.050731 | 0 | 0
47 | 0.99998 | 149.9947 | 0 | 0

## res_line
| p_from_mw | q_from_mvar | p_to_mw | q_to_mvar | pl_mw | ql_mvar | i_from_ka | i_to_ka | i_ka | vm_from_pu | va_from_degree | vm_to_pu | va_to_degree | loading_percent
0 | -0.0459 | -0.011504 | 0.045981 | 0.011534 | 8.1018e-05 | 3.081e-05 | 0.068991 | 0.068991 | 0.068991 | 0.98999 | -0.070151 | 0.99179 | -0.057424 | 25.5523
1 | -0.045981 | -0.011534 | 0.046034 | 0.011555 | 5.2759e-05 | 2.0062e-05 | 0.068991 | 0.068991 | 0.068991 | 0.99179 | -0.057424 | 0.99296 | -0.04916 | 25.5522
2 | 0.027809 | 0.006978 | -0.027778 | -0.0069664 | 3.1168e-05 | 1.1616e-05 | 0.041676 | 0.041677 | 0.041677 | 0.99296 | -0.04916 | 0.99181 | -0.057245 | 15.4358
3 | -0.077745 | -0.019511 | 0.077951 | 0.019589 | 0.00020585 | 7.8859e-05 | 0.11652 | 0.11652 | 0.11652 | 0.99296 | -0.04916 | 0.99567 | -0.030136 | 43.1538
4 | -0.019689 | -0.0049379 | 0.019704 | 0.0049432 | 1.4722e-05 | 5.3142e-06 | 0.029564 | 0.029564 | 0.029564 | 0.99105 | -0.062635 | 0.99181 | -0.057245 | 10.9495
5 | 0.018698 | 0.0046895 | -0.018686 | -0.0046851 | 1.247e-05 | 4.4697e-06 | 0.028076 | 0.028076 | 0.028076 | 0.99105 | -0.062635 | 0.99037 | -0.067449 | 10.3984
6 | 0.0042462 | 0.0010639 | -0.0042454 | -0.001064 | 7.3729e-07 | -9.2092e-08 | 0.0063704 | 0.0063706 | 0.0063706 | 0.99181 | -0.057245 | 0.99164 | -0.0585 | 2.3595
7 | 0.018686 | 0.0046851 | -0.018677 | -0.0046818 | 9.134e-06 | 3.2742e-06 | 0.028076 | 0.028076 | 0.028076 | 0.99037 | -0.067449 | 0.98987 | -0.070979 | 10.3985
8 | -0.077951 | -0.019589 | 0.078199 | 0.019685 | 0.00024834 | 9.5134e-05 | 0.11652 | 0.11651 | 0.11652 | 0.99567 | -0.030136 | 0.99895 | -0.0073215 | 43.1537
9 | 0.084323 | 0.021212 | -0.084007 | -0.021092 | 0.0003154 | 0.00012089 | 0.12563 | 0.12563 | 0.12563 | 0.99895 | -0.0073215 | 0.99509 | -0.034242 | 46.531
10 | 0.012148 | 0.0030448 | -0.012148 | -0.0030445 | 8.8021e-07 | 2.8215e-07 | 0.018096 | 0.018096 | 0.018096 | 0.99895 | -0.0073215 | 0.99887 | -0.0078449 | 6.7023
11 | -0.17467 | -0.043942 | 0.17485 | 0.04401 | 0.00017857 | 6.8458e-05 | 0.26024 | 0.26024 | 0.26024 | 0.99895 | -0.0073215 | 1 | 0 | 48.1935
12 | 0.018677 | 0.0046818 | -0.018675 | -0.0046812 | 1.5377e-06 | 5.5126e-07 | 0.028076 | 0.028076 | 0.028076 | 0.98987 | -0.070979 | 0.98978 | -0.071573 | 10.3985
13 | -0.012561 | -0.003148 | 0.01257 | 0.0031508 | 8.5776e-06 | 2.8083e-06 | 0.018932 | 0.018932 | 0.018932 | 0.98729 | -0.089241 | 0.98798 | -0.084311 | 7.0118
14 | 0.001376 | 0.00034477 | -0.0013759 | -0.00034484 | 1.7372e-08 | -7.6097e-08 | 0.0020738 | 0.0020738 | 0.0020738 | 0.98729 | -0.089241 | 0.98728 | -0.089332 | 0.76808
15 | -0.014159 | -0.0035492 | 0.014161 | 0.0035499 | 2.1001e-06 | 7.1296e-07 | 0.021326 | 0.021326 | 0.021326 | 0.98798 | -0.084311 | 0.98814 | -0.08324 | 7.8984
16 | -0.014161 | -0.0035499 | 0.014168 | 0.0035522 | 6.7843e-06 | 2.303e-06 | 0.021326 | 0.021325 | 0.021326 | 0.98814 | -0.08324 | 0.98862 | -0.079782 | 7.8983
17 | -0.017588 | -0.0044092 | 0.017593 | 0.0044111 | 5.5158e-06 | 1.9597e-06 | 0.026473 | 0.026473 | 0.026473 | 0.98862 | -0.079782 | 0.98894 | -0.077519 | 9.8047
18 | 0.0034197 | 0.00085694 | -0.0034195 | -0.00085702 | 2.0757e-07 | -8.1149e-08 | 0.0051471 | 0.0051472 | 0.0051472 | 0.98862 | -0.079782 | 0.98856 | -0.080221 | 1.9064
19 | -0.021089 | -0.0052871 | 0.021099 | 0.0052909 | 1.0325e-05 | 3.7601e-06 | 0.031732 | 0.031731 | 0.031732 | 0.98894 | -0.077519 | 0.98944 | -0.073986 | 11.7524
20 | 0.001408 | 0.00035288 | -0.001408 | -0.00035288 | 5.1843e-13 | 1.994e-13 | 0.0021194 | 0.0021194 | 0.0021194 | 0.98856 | -0.080221 | 0.98856 | -0.080221 | 0.78496
21 | -0.034725 | -0.00871 | 0.034726 | 0.0087107 | 1.6575e-06 | 6.2495e-07 | 0.052169 | 0.052169 | 0.052169 | 0.9905 | -0.066521 | 0.99055 | -0.066177 | 19.3218
22 | 0.034216 | 0.0085825 | -0.034196 | -0.0085751 | 1.9712e-05 | 7.4276e-06 | 0.051404 | 0.051405 | 0.051405 | 0.9905 | -0.066521 | 0.98991 | -0.070678 | 19.0387
23 | -0.036007 | -0.0090317 | 0.03606 | 0.0090517 | 5.3059e-05 | 2.0033e-05 | 0.054093 | 0.054093 | 0.054093 | 0.99055 | -0.066177 | 0.99205 | -0.055566 | 20.0345
24 | 0.031516 | 0.0079033 | -0.031501 | -0.0078979 | 1.4444e-05 | 5.423e-06 | 0.047376 | 0.047376 | 0.047376 | 0.98991 | -0.070678 | 0.98944 | -0.073986 | 17.5465
25 | 0.0375 | 0.0094061 | -0.037476 | -0.0093972 | 2.3603e-05 | 8.9219e-06 | 0.056078 | 0.056078 | 0.056078 | 0.99509 | -0.034242 | 0.99445 | -0.038784 | 20.7697
26 | 0.046507 | 0.011685 | -0.046468 | -0.01167 | 3.979e-05 | 1.5133e-05 | 0.069556 | 0.069556 | 0.069556 | 0.99509 | -0.034242 | 0.99421 | -0.040396 | 25.7614
27 | 0.016959 | 0.0042511 | -0.016953 | -0.0042491 | 5.8598e-06 | 2.0682e-06 | 0.025496 | 0.025496 | 0.025496 | 0.98978 | -0.071573 | 0.98943 | -0.074069 | 9.443
28 | 0.015404 | 0.0038608 | -0.015403 | -0.0038606 | 5.751e-07 | 1.9914e-07 | 0.023166 | 0.023166 | 0.023166 | 0.98943 | -0.074069 | 0.98939 | -0.074339 | 8.5801
29 | 0.014413 | 0.0036124 | -0.014408 | -0.0036107 | 5.0314e-06 | 1.7149e-06 | 0.021677 | 0.021677 | 0.021677 | 0.98939 | -0.074339 | 0.98904 | -0.076861 | 8.0284
30 | 0.011501 | 0.0028822 | -0.011499 | -0.0028814 | 2.4884e-06 | 7.862e-07 | 0.017304 | 0.017304 | 0.017304 | 0.98904 | -0.076861 | 0.98882 | -0.078424 | 6.4088
31 | 0.0088315 | 0.0022129 | -0.0088295 | -0.0022124 | 2.0568e-06 | 5.5175e-07 | 0.01329 | 0.01329 | 0.01329 | 0.98882 | -0.078424 | 0.98858 | -0.080107 | 4.9222
32 | 0.0030813 | 0.00077176 | -0.0030811 | -0.00077187 | 1.8403e-07 | -1.05e-07 | 0.0046378 | 0.0046379 | 0.0046379 | 0.98858 | -0.080107 | 0.98852 | -0.080539 | 1.7177
33 | 0.0030811 | 0.00077187 | -0.0030807 | -0.0007721 | 4.1229e-07 | -2.3514e-07 | 0.0046379 | 0.004638 | 0.004638 | 0.98852 | -0.080539 | 0.98838 | -0.081506 | 1.7178
34 | 0.0075905 | 0.0019023 | -0.0075867 | -0.0019014 | 3.758e-06 | 8.5301e-07 | 0.01142 | 0.01142 | 0.01142 | 0.98906 | -0.076719 | 0.98855 | -0.080296 | 4.2296
35 | -0.0075905 | -0.0019023 | 0.007592 | 0.0019026 | 1.5019e-06 | 3.4074e-07 | 0.01142 | 0.01142 | 0.01142 | 0.98906 | -0.076719 | 0.98926 | -0.07529 | 4.2295
36 | -0.010401 | -0.0026065 | 0.010402 | 0.0026071 | 1.8768e-06 | 5.6404e-07 | 0.015644 | 0.015644 | 0.015644 | 0.98926 | -0.07529 | 0.98944 | -0.073986 | 5.7941
37 | -0.037334 | -0.0093709 | 0.037354 | 0.0093786 | 2.0316e-05 | 7.6796e-06 | 0.056003 | 0.056003 | 0.056003 | 0.99205 | -0.055566 | 0.99261 | -0.051649 | 20.742
38 | -0.038083 | -0.0095613 | 0.038139 | 0.0095825 | 5.6152e-05 | 2.1239e-05 | 0.057096 | 0.057096 | 0.057096 | 0.99261 | -0.051649 | 0.99412 | -0.041051 | 21.1466
39 | 0.029315 | 0.0073517 | -0.029296 | -0.0073448 | 1.861e-05 | 6.9566e-06 | 0.043866 | 0.043866 | 0.043866 | 0.99445 | -0.038784 | 0.9938 | -0.043366 | 16.2466
40 | 0.0081616 | 0.0020455 | -0.008157 | -0.0020443 | 4.6369e-06 | 1.1374e-06 | 0.012212 | 0.012213 | 0.012213 | 0.99445 | -0.038784 | 0.99386 | -0.042889 | 4.5232
41 | 0.042878 | 0.010771 | -0.042875 | -0.010769 | 3.9076e-06 | 1.4832e-06 | 0.064184 | 0.064184 | 0.064184 | 0.99421 | -0.040396 | 0.99412 | -0.041051 | 23.7718
42 | 0.029296 | 0.0073448 | -0.029273 | -0.0073362 | 2.2798e-05 | 8.5226e-06 | 0.043866 | 0.043866 | 0.043866 | 0.9938 | -0.043366 | 0.993 | -0.048988 | 16.2466
43 | -0.0066359 | -0.0016631 | 0.0066374 | 0.0016634 | 1.5039e-06 | 2.6383e-07 | 0.0099502 | 0.00995 | 0.0099502 | 0.99237 | -0.053386 | 0.99261 | -0.051749 | 3.6852
44 | -0.0066374 | -0.0016634 | 0.0066383 | 0.0016635 | 9.3587e-07 | 1.6411e-07 | 0.00995 | 0.00995 | 0.00995 | 0.99261 | -0.051749 | 0.99275 | -0.050731 | 3.6852
45 | 0.0066399 | 0.0016638 | -0.0066383 | -0.0016635 | 1.6012e-06 | 2.8063e-07 | 0.0099499 | 0.00995 | 0.00995 | 0.993 | -0.048988 | 0.99275 | -0.050731 | 3.6852

## res_trafo
| p_hv_mw | q_hv_mvar | p_lv_mw | q_lv_mvar | pl_mw | ql_mvar | i_hv_ka | i_lv_ka | vm_hv_pu | va_hv_degree | vm_lv_pu | va_lv_degree | loading_percent
0 | 2.5187e-16 | 8.8016e-16 | 0.00079998 | 7.4552e-08 | 0.00079998 | 7.4552e-08 | 2.6429e-17 | 0.0011547 | 0.99998 | 149.9947 | 1 | 0 | 0.31999

## res_ext_grid
| p_mw | q_mvar
0 | 0.17674 | 0.044284

## res_load
| p_mw | q_mvar
0 | 0.0459 | 0.011504
1 | 0.0039023 | 0.00097801
2 | 0.00099104 | 0.00024838
3 | 0.0038277 | 0.0009593
4 | 0.0042454 | 0.001064
5 | 0.011185 | 0.0028033
6 | 0.0015895 | 0.00039836
7 | 0.0013759 | 0.00034484
8 | 0.0010924 | 0.00027379
9 | 0.0034952 | 0.00087597
10 | 0.0020115 | 0.00050414
11 | 0.00050879 | 0.00012751
12 | 0.001281 | 0.00032104
13 | 0.0026803 | 0.00067175
14 | 0.012148 | 0.0030445
15 | 0.001716 | 0.00043008
16 | 0.0015493 | 0.00038828
17 | 0.00099043 | 0.00024823
18 | 0.0029066 | 0.00072845
19 | 0.0026673 | 0.00066849
20 | 0.0057481 | 0.0014406
21 | 0.0030807 | 0.0007721
22 | 0.001408 | 0.00035288
23 | 0.0075867 | 0.0019014
24 | 0.0028086 | 0.0007039
25 | 0.0012737 | 0.00031921
26 | 0.00072881 | 0.00018266
27 | 0.0035892 | 0.00089955
28 | 0.008157 | 0.0020443
29 | 0.0066359 | 0.0016631
30 | 0.0047354 | 0.0011868
31 | 0.022633 | 0.0056724

## dtypes
| element | column | dtype
0 | bus | name | object
1 | bus | vn_kv | float64
2 | bus | type | object
3 | bus | zone | object
4 | bus | in_service | bool
5 | load | name | object
6 | load | bus | uint32
7 | load | p_mw | float64
8 | load | q_mvar | float64
9 | load | const_z_percent | float64
10 | load | const_i_percent | float64
11 | load | sn_mva | float64
12 | load | scaling | float64
13 | load | in_service | bool
14 | load | type | object
15 | ext_grid | name | object
16 | ext_grid | bus | uint32
17 | ext_grid | vm_pu | float64
18 | ext_grid | va_degree | float64
19 | ext_grid | slack_weight | float64
20 | ext_grid | in_service | bool
21 | line | name | object
22 | line | std_type | object
23 | line | from_bus | uint32
24 | line | to_bus | uint32
25 | line | length_km | float64
26 | line | r_ohm_per_km | float64
27 | line | x_ohm_per_km | float64
28 | line | c_nf_per_km | float64
29 | line | g_us_per_km | float64
30 | line | max_i_ka | float64
31 | line | df | float64
32 | line | parallel | uint32
33 | line | type | object
34 | line | in_service | bool
35 | trafo | name | object
36 | trafo | std_type | object
37 | trafo | hv_bus | uint32
38 | trafo | lv_bus | uint32
39 | trafo | sn_mva | float64
40 | trafo | vn_hv_kv | float64
41 | trafo | vn_lv_kv | float64
42 | trafo | vk_percent | float64
43 | trafo | vkr_percent | float64
44 | trafo | pfe_kw | float64
45 | trafo | i0_percent | float64
46 | trafo | shift_degree | float64
47 | trafo | tap_side | object
48 | trafo | tap_neutral | int32
49 | trafo | tap_min | int32
50 | trafo | tap_max | int32
51 | trafo | tap_step_percent | float64
52 | trafo | tap_step_degree | float64
53 | trafo | tap_pos | int32
54 | trafo | tap_phase_shifter | bool
55 | trafo | parallel | uint32
56 | trafo | df | float64
57 | trafo | in_service | bool
58 | line_geodata | coords | object
59 | bus_geodata | x | float64
60 | bus_geodata | y | float64
61 | bus_geodata | coords | object
62 | res_bus | vm_pu | float64
63 | res_bus | va_degree | float64
64 | res_bus | p_mw | float64
65 | res_bus | q_mvar | float64
66 | res_line | p_from_mw | float64
67 | res_line | q_from_mvar | float64
68 | res_line | p_to_mw | float64
69 | res_line | q_to_mvar | float64
70 | res_line | pl_mw | float64
71 | res_line | ql_mvar | float64
72 | res_line | i_from_ka | float64
73 | res_line | i_to_ka | float64
74 | res_line | i_ka | float64
75 | res_line | vm_from_pu | float64
76 | res_line | va_from_degree | float64
77 | res_line | vm_to_pu | float64
78 | res_line | va_to_degree | float64
79 | res_line | loading_percent | float64
80 | res_trafo | p_hv_mw | float64
81 | res_trafo | q_hv_mvar | float64
82 | res_trafo | p_lv_mw | float64
83 | res_trafo | q_lv_mvar | float64
84 | res_trafo | pl_mw | float64
85 | res_trafo | ql_mvar | float64
86 | res_trafo | i_hv_ka | float64
87 | res_trafo | i_lv_ka | float64
88 | res_trafo | vm_hv_pu | float64
89 | res_trafo | va_hv_degree | float64
90 | res_trafo | vm_lv_pu | float64
91 | res_trafo | va_lv_degree | float64
92 | res_trafo | loading_percent | float64
93 | res_ext_grid | p_mw | float64
94 | res_ext_grid | q_mvar | float64
95 | res_load | p_mw | float64
96 | res_load | q_mvar | float64

## parameters
| version | format_version | converged | OPF_converged | name | f_hz | sn_mva
0 | 2.14.6 | 2.14.0 | TRUE | FALSE |  | 50 | 1