## bus
| name | vn_kv | type | zone | in_service
0 | bus_LV_1068-7_0_4_node_0 | 0.4 | n |  | TRUE
1 | bus_LV_1068-7_0_4_node_1 | 0.4 | n |  | TRUE
2 | bus_LV_1068-7_0_4_node_2 | 0.4 | n |  | TRUE
3 | bus_LV_1068-7_0_4_node_3 | 0.4 | n |  | TRUE
4 | bus_LV_1068-7_0_4_node_4 | 0.4 | n |  | TRUE
5 | bus_LV_1068-7_0_4_node_35 | 0.4 | n |  | TRUE
6 | bus_LV_1068-7_0_4_node_32 | 0.4 | n |  | TRUE
7 | bus_LV_1068-7_0_4_node_36 | 0.4 | n |  | TRUE
8 | bus_LV_1068-7_0_4_node_16 | 0.4 | n |  | TRUE
9 | bus_LV_1068-7_0_4_node_5 | 0.4 | n |  | TRUE
10 | bus_LV_1068-7_0_4_node_6 | 0.4 | n |  | TRUE
11 | bus_LV_1068-7_0_4_node_8 | 0.4 | n |  | TRUE
12 | bus_LV_1068-7_0_4_node_18 | 0.4 | n |  | TRUE
13 | bus_LV_1068-7_0_4_node_12 | 0.4 | n |  | TRUE
14 | bus_LV_1068-7_0_4_node_9 | 0.4 | n |  | TRUE
15 | bus_LV_1068-7_0_4_node_11 | 0.4 | n |  | TRUE
16 | bus_LV_1068-7_0_4_node_13 | 0.4 | n |  | TRUE
17 | bus_LV_1068-7_0_4_node_22 | 0.4 | n |  | TRUE
18 | bus_LV_1068-7_0_4_node_10 | 0.4 | n |  | TRUE
19 | bus_LV_1068-7_0_4_node_14 | 0.4 | n |  | TRUE
20 | bus_LV_1068-7_0_4_node_15 | 0.4 | n |  | TRUE
21 | bus_LV_1068-7_0_4_node_17 | 0.4 | n |  | TRUE
22 | bus_LV_1068-7_0_4_node_23 | 0.4 | n |  | TRUE
23 | bus_LV_1068-7_0_4_node_37 | 0.4 | n |  | TRUE
24 | bus_LV_1068-7_0_4_node_24 | 0.4 | n |  | TRUE
25 | bus_LV_1068-7_0_4_node_67 | 0.4 | n |  | TRUE
26 | bus_LV_1068-7_0_4_node_25 | 0.4 | n |  | TRUE
27 | bus_LV_1068-7_0_4_node_40 | 0.4 | n |  | TRUE
28 | bus_LV_1068-7_0_4_node_38 | 0.4 | n |  | TRUE
29 | bus_LV_1068-7_0_4_node_26 | 0.4 | n |  | TRUE
30 | bus_LV_1068-7_0_4_node_27 | 0.4 | n |  | TRUE
31 | bus_LV_1068-7_0_4_node_53 | 0.4 | n |  | TRUE
32 | bus_LV_1068-7_0_4_node_30 | 0.4 | n |  | TRUE
33 | bus_LV_1068-7_0_4_node_65 | 0.4 | n |  | TRUE
34 | bus_LV_1068-7_0_4_node_66 | 0.4 | n |  | TRUE
35 | bus_LV_1068-7_0_4_node_55 | 0.4 | n |  | TRUE
36 | bus_LV_1068-7_0_4_node_20 | 0.4 | n |  | TRUE
37 | bus_LV_1068-7_0_4_node_19 | 0.4 | n |  | TRUE
38 | bus_LV_1068-7_0_4_node_42 | 0.4 | n |  | TRUE
39 | bus_LV_1068-7_0_4_node_54 | 0.4 | n |  | TRUE
40 | bus_LV_1068-7_0_4_node_39 | 0.4 | n |  | TRUE
41 | bus_LV_1068-7_0_4_node_56 | 0.4 | n |  | TRUE
42 | bus_LV_1068-7_0_4_node_34 | 0.4 | n |  | TRUE
43 | bus_LV_1068-7_0_4_node_52 | 0.4 | n |  | TRUE
44 | bus_LV_1068-7_0_4_node_62 | 0.4 | n |  | TRUE
45 | bus_LV_1068-7_0_4_node_64 | 0.4 | n |  | TRUE
46 | bus_LV_1068-7_0_4_node_61 | 0.4 | n |  | TRUE
47 | bus_LV_1068-7_0_4_node_51 | 0.4 | n |  | TRUE
48 | bus_LV_1068-7_0_4_node_63 | 0.4 | n |  | TRUE
49 | bus_LV_1068-7_0_4_node_41 | 0.4 | n |  | TRUE
50 | bus_LV_1068-7_0_4_node_50 | 0.4 | n |  | TRUE
51 | bus_LV_1068-7_0_4_node_43 | 0.4 | n |  | TRUE
52 | bus_LV_1068-7_0_4_node_44 | 0.4 | n |  | TRUE
53 | bus_LV_1068-7_0_4_node_45 | 0.4 | n |  | TRUE
54 | bus_LV_1068-7_0_4_node_46 | 0.4 | n |  | TRUE
55 | bus_LV_1068-7_0_4_node_49 | 0.4 | n |  | TRUE
56 | bus_LV_1068-7_0_4_node_47 | 0.4 | n |  | TRUE
57 | bus_LV_1068-7_0_4_node_48 | 0.4 | n |  | TRUE
58 | bus_LV_1068-7_0_4_node_60 | 0.4 | n |  | TRUE
59 | bus_LV_1068-7_0_4_node_57 | 0.4 | n |  | TRUE
60 | bus_LV_1068-7_0_4_node_58 | 0.4 | n |  | TRUE
61 | bus_LV_1068-7_0_4_node_59 | 0.4 | n |  | TRUE
62 | bus_MV_127_0_node_124 | 20 | n |  | TRUE

## load
| name | bus | p_mw | q_mvar | const_z_percent | const_i_percent | sn_mva | scaling | in_service | type
0 | LV_1068-7_0_4_load_0 | 0 | 0.051701 | 0.012957 | 0 | 0 |  | 1 | TRUE | wye
1 | LV_1068-7_0_4_load_3 | 3 | 0.0029617 | 0.00074228 | 0 | 0 |  | 1 | TRUE | wye
2 | LV_1068-7_0_4_load_35 | 5 | 0.0061528 | 0.001542 | 0 | 0 |  | 1 | TRUE | wye
3 | LV_1068-7_0_4_load_32 | 6 | 0.0062244 | 0.00156 | 0 | 0 |  | 1 | TRUE | wye
4 | LV_1068-7_0_4_load_36 | 7 | 0.0038113 | 0.0009552 | 0 | 0 |  | 1 | TRUE | wye
5 | LV_1068-7_0_4_load_16 | 8 | 0.019585 | 0.0049086 | 0 | 0 |  | 1 | TRUE | wye
6 | LV_1068-7_0_4_load_5 | 9 | 0.0025565 | 0.00064072 | 0 | 0 |  | 1 | TRUE | wye
7 | LV_1068-7_0_4_load_6 | 10 | 0.002817 | 0.00070602 | 0 | 0 |  | 1 | TRUE | wye
8 | LV_1068-7_0_4_load_12 | 13 | 0.0023518 | 0.00058941 | 0 | 0 |  | 1 | TRUE | wye
9 | LV_1068-7_0_4_load_11 | 15 | 0.0048628 | 0.0012187 | 0 | 0 |  | 1 | TRUE | wye
10 | LV_1068-7_0_4_load_13 | 16 | 0.0025419 | 0.00063706 | 0 | 0 |  | 1 | TRUE | wye
11 | LV_1068-7_0_4_load_22 | 17 | 0.0064566 | 0.0016182 | 0 | 0 |  | 1 | TRUE | wye
12 | LV_1068-7_0_4_load_10 | 18 | 0.0029051 | 0.00072808 | 0 | 0 |  | 1 | TRUE | wye
13 | LV_1068-7_0_4_load_14 | 19 | 0.0014037 | 0.00035179 | 0 | 0 |  | 1 | TRUE | wye
14 | LV_1068-7_0_4_load_17 | 21 | 0.0038556 | 0.0009663 | 0 | 0 |  | 1 | TRUE | wye
15 | LV_1068-7_0_4_load_67 | 25 | 0.013966 | 0.0035003 | 0 | 0 |  | 1 | TRUE | wye
16 | LV_1068-7_0_4_load_38 | 28 | 0.011559 | 0.002897 | 0 | 0 |  | 1 | TRUE | wye
17 | LV_1068-7_0_4_load_53 | 31 | 0.0031731 | 0.00079526 | 0 | 0 |  | 1 | TRUE | wye
18 | LV_1068-7_0_4_load_66 | 34 | 0.0054269 | 0.0013601 | 0 | 0 |  | 1 | TRUE | wye
19 | LV_1068-7_0_4_load_55 | 35 | 0.0011815 | 0.00029612 | 0 | 0 |  | 1 | TRUE | wye
20 | LV_1068-7_0_4_load_20 | 36 | 0.0013699 | 0.00034334 | 0 | 0 |  | 1 | TRUE | wye
21 | LV_1068-7_0_4_load_19 | 37 | 0.0042435 | 0.0010635 | 0 | 0 |  | 1 | TRUE | wye
22 | LV_1068-7_0_4_load_42 | 38 | 0.0056072 | 0.0014053 | 0 | 0 |  | 1 | TRUE | wye
23 | LV_1068-7_0_4_load_54 | 39 | 0.0020682 | 0.00051834 | 0 | 0 |  | 1 | TRUE | wye
24 | LV_1068-7_0_4_load_39 | 40 | 0.013858 | 0.003473 | 0 | 0 |  | 1 | TRUE | wye
25 | LV_1068-7_0_4_load_62 | 44 | 0.0027947 | 0.00070042 | 0 | 0 |  | 1 | TRUE | wye
26 | LV_1068-7_0_4_load_64 | 45 | 0.0027389 | 0.00068642 | 0 | 0 |  | 1 | TRUE | wye
27 | LV_1068-7_0_4_load_61 | 46 | 0.0037731 | 0.00094564 | 0 | 0 |  | 1 | TRUE | wye
28 | LV_1068-7_0_4_load_63 | 48 | 0.0030243 | 0.00075797 | 0 | 0 |  | 1 | TRUE | wye
29 | LV_1068-7_0_4_load_41 | 49 | 0.0040242 | 0.0010086 | 0 | 0 |  | 1 | TRUE | wye
30 | LV_1068-7_0_4_load_50 | 50 | 0.0073169 | 0.0018338 | 0 | 0 |  | 1 | TRUE | wye
31 | LV_1068-7_0_4_load_45 | 53 | 0.0048433 | 0.0012138 | 0 | 0 |  | 1 | TRUE | wye
32 | LV_1068-7_0_4_load_46 | 54 | 0.0026717 | 0.00066959 | 0 | 0 |  | 1 | TRUE | wye
33 | LV_1068-7_0_4_load_49 | 55 | 0.0018833 | 0.00047199 | 0 | 0 |  | 1 | TRUE | wye
34 | LV_1068-7_0_4_load_47 | 56 | 0.0026717 | 0.00066959 | 0 | 0 |  | 1 | TRUE | wye
35 | LV_1068-7_0_4_load_48 | 57 | 0.0026704 | 0.00066927 | 0 | 0 |  | 1 | TRUE | wye
36 | LV_1068-7_0_4_load_60 | 58 | 0.0027272 | 0.00068351 | 0 | 0 |  | 1 | TRUE | wye
37 | LV_1068-7_0_4_load_57 | 59 | 0.0016767 | 0.00042021 | 0 | 0 |  | 1 | TRUE | wye
38 | LV_1068-7_0_4_load_58 | 60 | 0.0025296 | 0.00063399 | 0 | 0 |  | 1 | TRUE | wye
39 | LV_1068-7_0_4_load_59 | 61 | 0.0042638 | 0.0010686 | 0 | 0 |  | 1 | TRUE | wye

## ext_grid
| name | bus | vm_pu | va_degree | slack_weight | in_service
0 |  | 22 | 1 | 0 | 1 | TRUE

## line
| name | std_type | from_bus | to_bus | length_km | r_ohm_per_km | x_ohm_per_km | c_nf_per_km | g_us_per_km | max_i_ka | df | parallel | type | in_service
0 | LV_1068-7_0_4_line_0 | NAYY 4x150 SE | 0 | 1 | 0.008685 | 0.208 | 0.08 | 261 | 0 | 0.27 | 1 | 1 | cs | TRUE
1 | LV_1068-7_0_4_line_1 | NAYY 4x150 SE | 1 | 2 | 0.023327 | 0.208 | 0.08 | 261 | 0 | 0.27 | 1 | 1 | cs | TRUE
2 | LV_1068-7_0_4_line_2 | NAYY 4x150 SE | 1 | 3 | 0.0059713 | 0.208 | 0.08 | 261 | 0 | 0.27 | 1 | 1 | cs | TRUE
3 | LV_1068-7_0_4_line_3 | NAYY 4x150 SE | 2 | 4 | 0.005525 | 0.208 | 0.08 | 261 | 0 | 0.27 | 1 | 1 | cs | TRUE
4 | LV_1068-7_0_4_line_4 | NAYY 4x150 SE | 4 | 5 | 0.0028627 | 0.208 | 0.08 | 261 | 0 | 0.27 | 1 | 2 | cs | TRUE
5 | LV_1068-7_0_4_line_5 | NAYY 4x150 SE | 4 | 6 | 0.0080842 | 0.208 | 0.08 | 261 | 0 | 0.27 | 1 | 1 | cs | TRUE
6 | LV_1068-7_0_4_line_6 | NAYY 4x150 SE | 5 | 7 | 0.022376 | 0.208 | 0.08 | 261 | 0 | 0.27 | 1 | 2 | cs | TRUE
7 | LV_1068-7_0_4_line_7 | NAYY 4x150 SE | 6 | 8 | 0.025746 | 0.208 | 0.08 | 261 | 0 | 0.27 | 1 | 1 | cs | TRUE
8 | LV_1068-7_0_4_line_8 | NAYY 4x150 SE | 7 | 22 | 0.014865 | 0.208 | 0.08 | 261 | 0 | 0.27 | 1 | 2 | cs | TRUE
9 | LV_1068-7_0_4_line_9 | NAYY 4x150 SE | 8 | 20 | 0.020818 | 0.208 | 0.08 | 261 | 0 | 0.27 | 1 | 1 | cs | TRUE
10 | LV_1068-7_0_4_line_10 | NAYY 4x150 SE | 9 | 10 | 0.0033189 | 0.208 | 0.08 | 261 | 0 | 0.27 | 1 | 1 | cs | TRUE
11 | LV_1068-7_0_4_line_11 | NAYY 4x150 SE | 10 | 11 | 0.026929 | 0.208 | 0.08 | 261 | 0 | 0.27 | 1 | 1 | cs | TRUE
12 | LV_1068-7_0_4_line_12 | NAYY 4x150 SE | 11 | 12 | 0.03288 | 0.208 | 0.08 | 261 | 0 | 0.27 | 1 | 1 | cs | TRUE
13 | LV_1068-7_0_4_line_13 | NAYY 4x150 SE | 11 | 13 | 0.024033 | 0.208 | 0.08 | 261 | 0 | 0.27 | 1 | 1 | cs | TRUE
14 | LV_1068-7_0_4_line_14 | NAYY 4x150 SE | 12 | 17 | 0.012798 | 0.208 | 0.08 | 261 | 0 | 0.27 | 1 | 1 | cs | TRUE
15 | LV_1068-7_0_4_line_15 | NAYY 4x150 SE | 13 | 18 | 0.0037239 | 0.208 | 0.08 | 261 | 0 | 0.27 | 1 | 1 | cs | TRUE
16 | LV_1068-7_0_4_line_16 | NAYY 4x150 SE | 14 | 15 | 0.022181 | 0.208 | 0.08 | 261 | 0 | 0.27 | 1 | 1 | cs | TRUE
17 | LV_1068-7_0_4_line_17 | NAYY 4x150 SE | 14 | 16 | 0.00031314 | 0.208 | 0.08 | 261 | 0 | 0.27 | 1 | 1 | cs | TRUE
18 | LV_1068-7_0_4_line_18 | NAYY 4x150 SE | 15 | 18 | 0.0097434 | 0.208 | 0.08 | 261 | 0 | 0.27 | 1 | 1 | cs | TRUE
19 | LV_1068-7_0_4_line_19 | NAYY 4x150 SE | 16 | 19 | 0.016054 | 0.208 | 0.08 | 261 | 0 | 0.27 | 1 | 1 | cs | TRUE
20 | LV_1068-7_0_4_line_20 | NAYY 4x150 SE | 17 | 36 | 0.018532 | 0.208 | 0.08 | 261 | 0 | 0.27 | 1 | 1 | cs | TRUE
21 | LV_1068-7_0_4_line_21 | NAYY 4x150 SE | 19 | 20 | 0.025692 | 0.208 | 0.08 | 261 | 0 | 0.27 | 1 | 1 | cs | TRUE
22 | LV_1068-7_0_4_line_22 | NAYY 4x150 SE | 20 | 21 | 0.01546 | 0.208 | 0.08 | 261 | 0 | 0.27 | 1 | 1 | cs | TRUE
23 | LV_1068-7_0_4_line_23 | NAYY 4x150 SE | 22 | 23 | 0.042129 | 0.208 | 0.08 | 261 | 0 | 0.27 | 1 | 2 | cs | TRUE
24 | LV_1068-7_0_4_line_24 | NAYY 4x150 SE | 23 | 38 | 0.010992 | 0.208 | 0.08 | 261 | 0 | 0.27 | 1 | 2 | cs | TRUE
25 | LV_1068-7_0_4_line_25 | NAYY 4x150 SE | 24 | 25 | 0.031966 | 0.208 | 0.08 | 261 | 0 | 0.27 | 1 | 1 | cs | TRUE
26 | LV_1068-7_0_4_line_26 | NAYY 4x150 SE | 24 | 26 | 0.063454 | 0.208 | 0.08 | 261 | 0 | 0.27 | 1 | 1 | cs | TRUE
27 | LV_1068-7_0_4_line_27 | NAYY 4x150 SE | 26 | 27 | 0.023105 | 0.208 | 0.08 | 261 | 0 | 0.27 | 1 | 1 | cs | TRUE
28 | LV_1068-7_0_4_line_28 | NAYY 4x150 SE | 26 | 28 | 0.0297 | 0.208 | 0.08 | 261 | 0 | 0.27 | 1 | 1 | cs | TRUE
29 | LV_1068-7_0_4_line_29 | NAYY 4x150 SE | 27 | 39 | 0.016554 | 0.208 | 0.08 | 261 | 0 | 0.27 | 1 | 1 | cs | TRUE
30 | LV_1068-7_0_4_line_30 | NAYY 4x150 SE | 28 | 40 | 0.0018249 | 0.208 | 0.08 | 261 | 0 | 0.27 | 1 | 1 | cs | TRUE
31 | LV_1068-7_0_4_line_31 | NAYY 4x150 SE | 29 | 30 | 0.009532 | 0.208 | 0.08 | 261 | 0 | 0.27 | 1 | 1 | cs | TRUE
32 | LV_1068-7_0_4_line_32 | NAYY 4x150 SE | 29 | 31 | 0.035681 | 0.208 | 0.08 | 261 | 0 | 0.27 | 1 | 1 | cs | TRUE
33 | LV_1068-7_0_4_line_33 | NAYY 4x150 SE | 30 | 35 | 0.033214 | 0.208 | 0.08 | 261 | 0 | 0.27 | 1 | 1 | cs | TRUE
34 | LV_1068-7_0_4_line_34 | NAYY 4x150 SE | 31 | 39 | 0.0056426 | 0.208 | 0.08 | 261 | 0 | 0.27 | 1 | 1 | cs | TRUE
35 | LV_1068-7_0_4_line_35 | NAYY 4x150 SE | 32 | 33 | 0.013235 | 0.208 | 0.08 | 261 | 0 | 0.27 | 1 | 1 | cs | TRUE
36 | LV_1068-7_0_4_line_36 | NAYY 4x150 SE | 32 | 34 | 0.036742 | 0.208 | 0.08 | 261 | 0 | 0.27 | 1 | 1 | cs | TRUE
37 | LV_1068-7_0_4_line_37 | NAYY 4x150 SE | 33 | 45 | 0.020335 | 0.208 | 0.08 | 261 | 0 | 0.27 | 1 | 1 | cs | TRUE
38 | LV_1068-7_0_4_line_38 | NAYY 4x150 SE | 35 | 41 | 0.0077458 | 0.208 | 0.08 | 261 | 0 | 0.27 | 1 | 1 | cs | TRUE
39 | LV_1068-7_0_4_line_39 | NAYY 4x150 SE | 36 | 37 | 0.016234 | 0.208 | 0.08 | 261 | 0 | 0.27 | 1 | 1 | cs | TRUE
40 | LV_1068-7_0_4_line_40 | NAYY 4x150 SE | 38 | 49 | 0.00159 | 0.208 | 0.08 | 261 | 0 | 0.27 | 1 | 2 | cs | TRUE
41 | LV_1068-7_0_4_line_41 | NAYY 4x150 SE | 41 | 59 | 0.021016 | 0.208 | 0.08 | 261 | 0 | 0.27 | 1 | 1 | cs | TRUE
42 | LV_1068-7_0_4_line_42 | NAYY 4x150 SE | 41 | 60 | 0.0051111 | 0.208 | 0.08 | 261 | 0 | 0.27 | 1 | 1 | cs | TRUE
43 | LV_1068-7_0_4_line_43 | NAYY 4x150 SE | 42 | 43 | 0.017819 | 0.208 | 0.08 | 261 | 0 | 0.27 | 1 | 1 | cs | TRUE
44 | LV_1068-7_0_4_line_44 | NAYY 4x150 SE | 42 | 44 | 0.015325 | 0.208 | 0.08 | 261 | 0 | 0.27 | 1 | 1 | cs | TRUE
45 | LV_1068-7_0_4_line_45 | NAYY 4x150 SE | 43 | 46 | 0.033475 | 0.208 | 0.08 | 261 | 0 | 0.27 | 1 | 1 | cs | TRUE
46 | LV_1068-7_0_4_line_46 | NAYY 4x150 SE | 43 | 47 | 0.009466 | 0.208 | 0.08 | 261 | 0 | 0.27 | 1 | 1 | cs | TRUE
47 | LV_1068-7_0_4_line_47 | NAYY 4x150 SE | 44 | 48 | 0.020063 | 0.208 | 0.08 | 261 | 0 | 0.27 | 1 | 1 | cs | TRUE
48 | LV_1068-7_0_4_line_48 | NAYY 4x150 SE | 45 | 48 | 0.018938 | 0.208 | 0.08 | 261 | 0 | 0.27 | 1 | 1 | cs | TRUE
49 | LV_1068-7_0_4_line_49 | NAYY 4x150 SE | 46 | 58 | 0.0064759 | 0.208 | 0.08 | 261 | 0 | 0.27 | 1 | 1 | cs | TRUE
50 | LV_1068-7_0_4_line_50 | NAYY 4x150 SE | 47 | 50 | 0.023246 | 0.208 | 0.08 | 261 | 0 | 0.27 | 1 | 1 | cs | TRUE
51 | LV_1068-7_0_4_line_51 | NAYY 4x150 SE | 49 | 51 | 0.011671 | 0.208 | 0.08 | 261 | 0 | 0.27 | 1 | 2 | cs | TRUE
52 | LV_1068-7_0_4_line_52 | NAYY 4x150 SE | 50 | 55 | 0.0011289 | 0.208 | 0.08 | 261 | 0 | 0.27 | 1 | 1 | cs | TRUE
53 | LV_1068-7_0_4_line_53 | NAYY 4x150 SE | 51 | 52 | 0.026361 | 0.208 | 0.08 | 261 | 0 | 0.27 | 1 | 2 | cs | TRUE
54 | LV_1068-7_0_4_line_54 | NAYY 4x150 SE | 51 | 53 | 0.017429 | 0.208 | 0.08 | 261 | 0 | 0.27 | 1 | 1 | cs | TRUE
55 | LV_1068-7_0_4_line_55 | NAYY 4x150 SE | 51 | 54 | 0.010649 | 0.208 | 0.08 | 261 | 0 | 0.27 | 1 | 1 | cs | TRUE
56 | LV_1068-7_0_4_line_56 | NAYY 4x150 SE | 52 | 55 | 0.028661 | 0.208 | 0.08 | 261 | 0 | 0.27 | 1 | 1 | cs | TRUE
57 | LV_1068-7_0_4_line_57 | NAYY 4x150 SE | 54 | 56 | 0.0075793 | 0.208 | 0.08 | 261 | 0 | 0.27 | 1 | 1 | cs | TRUE
58 | LV_1068-7_0_4_line_58 | NAYY 4x150 SE | 56 | 57 | 0.00758 | 0.208 | 0.08 | 261 | 0 | 0.27 | 1 | 1 | cs | TRUE
59 | LV_1068-7_0_4_line_59 | NAYY 4x150 SE | 58 | 60 | 0.017994 | 0.208 | 0.08 | 261 | 0 | 0.27 | 1 | 1 | cs | TRUE
60 | LV_1068-7_0_4_line_60 | NAYY 4x150 SE | 59 | 61 | 0.033049 | 0.208 | 0.08 | 261 | 0 | 0.27 | 1 | 1 | cs | TRUE

## trafo
| name | std_type | hv_bus | lv_bus | sn_mva | vn_hv_kv | vn_lv_kv | vk_percent | vkr_percent | pfe_kw | i0_percent | shift_degree | tap_side | tap_neutral | tap_min | tap_max | tap_step_percent | tap_step_degree | tap_pos | tap_phase_shifter | parallel | df | in_service
0 | LV_1068-7_0_4_trafo_23 | 0.25 MVA 20/0.4 kV | 62 | 22 | 0.25 | 20 | 0.4 | 6 | 1.44 | 0.8 | 0.32 | 150 | hv | 0 | -2 | 2 | 2.5 | 0 | 0 | FALSE | 1 | 1 | TRUE

## line_geodata
| x0 | y0 | x1 | y1 | x2 | y2 | x3 | y3 | x4 | y4 | x5 | y5 | x6 | y6 | x7 | y7
0 | 2679545.3465 | 1207251.4335 | 2679539.6072 | 1207245.5645 | 2679539.9197 | 1207245.2053
1 | 2679545.3465 | 1207251.4335 | 2679561.2554 | 1207234.3346
2 | 2679545.3465 | 1207251.4335 | 2679542.173 | 1207256.4917
3 | 2679565.0205 | 1207230.2822 | 2679561.2554 | 1207234.3346
4 | 2679565.0205 | 1207230.2822 | 2679563.6113 | 1207227.7904
5 | 2679565.0205 | 1207230.2822 | 2679569.0029 | 1207237.3176 | 2679569.0029 | 1207237.3176
6 | 2679563.6113 | 1207227.7904 | 2679556.7143 | 1207215.5955 | 2679553.3163 | 1207207.9511
7 | 2679580.2048 | 1207260.4987 | 2679569.0029 | 1207237.3176
8 | 2679547.2784 | 1207194.3674 | 2679553.3163 | 1207207.9511
9 | 2679588.3396 | 1207279.6578 | 2679581.332 | 1207262.8314 | 2679580.2048 | 1207260.4987
10 | 2679535.4724 | 1207324.5485 | 2679536.9117 | 1207321.558
11 | 2679542.8976 | 1207295.9404 | 2679543.5296 | 1207301.5857 | 2679541.9113 | 1207311.1702 | 2679536.9117 | 1207321.558
12 | 2679515.9467 | 1207277.1138 | 2679538.5784 | 1207291.9358 | 2679542.8976 | 1207295.9404
13 | 2679542.8976 | 1207295.9404 | 2679549.3721 | 1207296.8605 | 2679565.8091 | 1207302.8478
14 | 2679515.9467 | 1207277.1138 | 2679513.0922 | 1207289.5893
15 | 2679569.3081 | 1207304.1223 | 2679565.8091 | 1207302.8478
16 | 2679599.3049 | 1207315.0487 | 2679578.4631 | 1207307.457
17 | 2679599.4036 | 1207314.7515 | 2679599.3049 | 1207315.0487
18 | 2679569.3081 | 1207304.1223 | 2679578.4631 | 1207307.457
19 | 2679599.4036 | 1207314.7515 | 2679601.7294 | 1207307.7431 | 2679601.7208 | 1207299.0733
20 | 2679513.0922 | 1207289.5893 | 2679508.9586 | 1207307.6548
21 | 2679588.3396 | 1207279.6578 | 2679601.7126 | 1207290.7654 | 2679601.7208 | 1207299.0733
22 | 2679588.3396 | 1207279.6578 | 2679591.5483 | 1207277.9884 | 2679594.7547 | 1207279.332 | 2679598.1892 | 1207279.5446 | 2679601.0699 | 1207280.7949 | 2679602.4929 | 1207281.8727
23 | 2679547.2784 | 1207194.3674 | 2679548.1152 | 1207189.7868 | 2679549.134 | 1207182.3845 | 2679548.8803 | 1207170.0399 | 2679547.2961 | 1207161.6691 | 2679554.8182 | 1207156.466
24 | 2679554.8182 | 1207156.466 | 2679565.1166 | 1207152.6224
25 | 2679525.4 | 1207171.5059 | 2679521.3773 | 1207167.4942 | 2679499.1507 | 1207163.3289 | 2679495.4397 | 1207163.8909
26 | 2679508.2568 | 1207108.304 | 2679489.2336 | 1207129.6754 | 2679491.053 | 1207138.105 | 2679493.9637 | 1207159.3684 | 2679495.4397 | 1207163.8909
27 | 2679508.2568 | 1207108.304 | 2679523.5007 | 1207090.9071
28 | 2679508.2568 | 1207108.304 | 2679512.1711 | 1207111.3247 | 2679511.4332 | 1207114.7615 | 2679526.7461 | 1207129.4813
29 | 2679523.5007 | 1207090.9071 | 2679512.8507 | 1207078.2335
30 | 2679526.7461 | 1207129.4813 | 2679528.0617 | 1207130.746
31 | 2679484.2338 | 1207039.1624 | 2679484.6219 | 1207041.4246 | 2679484.1531 | 1207048.6452
32 | 2679484.1531 | 1207048.6452 | 2679499.5672 | 1207062.4258 | 2679509.2207 | 1207073.9136
33 | 2679484.2338 | 1207039.1624 | 2679489.8595 | 1207038.7371 | 2679494.9647 | 1207039.1386 | 2679516.8414 | 1207044.1832
34 | 2679509.2207 | 1207073.9136 | 2679512.8507 | 1207078.2335
35 | 2679589.9495 | 1206986.7818 | 2679589.5251 | 1206973.5566
36 | 2679589.5251 | 1206973.5566 | 2679576.6723 | 1206973.5742 | 2679552.783 | 1206973.6091
37 | 2679589.9495 | 1206986.7818 | 2679590.5998 | 1207007.1061
38 | 2679524.3892 | 1207045.9236 | 2679516.8414 | 1207044.1832
39 | 2679505.3376 | 1207323.4797 | 2679508.9586 | 1207307.6548
40 | 2679566.6063 | 1207152.0664 | 2679565.1166 | 1207152.6224
41 | 2679524.3892 | 1207045.9236 | 2679528.6773 | 1207025.3498
42 | 2679524.3892 | 1207045.9236 | 2679529.3557 | 1207047.1306
43 | 2679581.7111 | 1207066.2003 | 2679598.6837 | 1207060.623
44 | 2679598.6837 | 1207060.623 | 2679595.4452 | 1207045.6441
45 | 2679581.7111 | 1207066.2003 | 2679578.6059 | 1207060.1106 | 2679576.0354 | 1207058.3974 | 2679553.1365 | 1207052.8983
46 | 2679581.7111 | 1207066.2003 | 2679572.6538 | 1207069.0369
47 | 2679595.4452 | 1207045.6441 | 2679591.2055 | 1207026.0346 | 2679591.2055 | 1207026.0346
48 | 2679591.2055 | 1207026.0346 | 2679590.5998 | 1207007.1061
49 | 2679546.8411 | 1207051.3799 | 2679549.124 | 1207051.9347 | 2679553.1365 | 1207052.8983
50 | 2679572.6538 | 1207069.0369 | 2679574.3673 | 1207073.4181 | 2679575.0305 | 1207076.729 | 2679575.3798 | 1207091.8899
51 | 2679577.5404 | 1207147.9856 | 2679566.6063 | 1207152.0664
52 | 2679575.4058 | 1207093.0185 | 2679575.3798 | 1207091.8899
53 | 2679577.5404 | 1207147.9856 | 2679576.0662 | 1207121.6714
54 | 2679577.5404 | 1207147.9856 | 2679585.0655 | 1207156.2467 | 2679589.8015 | 1207160.368
55 | 2679577.5404 | 1207147.9856 | 2679582.4229 | 1207147.9729 | 2679587.8249 | 1207145.9547
56 | 2679576.0662 | 1207121.6714 | 2679575.4058 | 1207093.0185
57 | 2679587.8249 | 1207145.9547 | 2679594.925 | 1207143.3022
58 | 2679602.0256 | 1207140.6494 | 2679594.925 | 1207143.3022
59 | 2679546.8411 | 1207051.3799 | 2679529.3557 | 1207047.1306
60 | 2679528.6773 | 1207025.3498 | 2679529.8082 | 1207019.9237 | 2679531.3511 | 1207017.1425 | 2679534.5164 | 1207015.3057 | 2679538.6383 | 1207014.7381 | 2679549.3783 | 1207014.0362 | 2679552.0295 | 1207013.1154 | 2679554.5456 | 1207011.6033

## bus_geodata
| x | y | coords
0 | 2679539.9197 | 1207245.2053
1 | 2679545.3465 | 1207251.4335
2 | 2679561.2554 | 1207234.3346
3 | 2679542.173 | 1207256.4917
4 | 2679565.0205 | 1207230.2822
5 | 2679563.6113 | 1207227.7904
6 | 2679569.0029 | 1207237.3176
7 | 2679553.3163 | 1207207.9511
8 | 2679580.2048 | 1207260.4987
9 | 2679535.4724 | 1207324.5485
10 | 2679536.9117 | 1207321.558
11 | 2679542.8976 | 1207295.9404
12 | 2679515.9467 | 1207277.1138
13 | 2679565.8091 | 1207302.8478
14 | 2679599.3049 | 1207315.0487
15 | 2679578.4631 | 1207307.457
16 | 2679599.4036 | 1207314.7515
17 | 2679513.0922 | 1207289.5893
18 | 2679569.3081 | 1207304.1223
19 | 2679601.7208 | 1207299.0733
20 | 2679588.3396 | 1207279.6578
21 | 2679602.4929 | 1207281.8727
22 | 2679547.2784 | 1207194.3674
23 | 2679554.8182 | 1207156.466
24 | 2679495.4397 | 1207163.8909
25 | 2679525.4 | 1207171.5059
26 | 2679508.2568 | 1207108.304
27 | 2679523.5007 | 1207090.9071
28 | 2679526.7461 | 1207129.4813
29 | 2679484.1531 | 1207048.6452
30 | 2679484.2338 | 1207039.1624
31 | 2679509.2207 | 1207073.9136
32 | 2679589.5251 | 1206973.5566
33 | 2679589.9495 | 1206986.7818
34 | 2679552.783 | 1206973.6091
35 | 2679516.8414 | 1207044.1832
36 | 2679508.9586 | 1207307.6548
37 | 2679505.3376 | 1207323.4797
38 | 2679565.1166 | 1207152.6224
39 | 2679512.8507 | 1207078.2335
40 | 2679528.0617 | 1207130.746
41 | 2679524.3892 | 1207045.9236
42 | 2679598.6837 | 1207060.623
43 | 2679581.7111 | 1207066.2003
44 | 2679595.4452 | 1207045.6441
45 | 2679590.5998 | 1207007.1061
46 | 2679553.1365 | 1207052.8983
47 | 2679572.6538 | 1207069.0369
48 | 2679591.2055 | 1207026.0346
49 | 2679566.6063 | 1207152.0664
50 | 2679575.3798 | 1207091.8899
51 | 2679577.5404 | 1207147.9856
52 | 2679576.0662 | 1207121.6714
53 | 2679589.8015 | 1207160.368
54 | 2679587.8249 | 1207145.9547
55 | 2679575.4058 | 1207093.0185
56 | 2679594.925 | 1207143.3022
57 | 2679602.0256 | 1207140.6494
58 | 2679546.8411 | 1207051.3799
59 | 2679528.6773 | 1207025.3498
60 | 2679529.3557 | 1207047.1306
61 | 2679554.5456 | 1207011.6033
62 | 2679565.0205 | 1207230.2822

## line_std_types
| c_nf_per_km | r_ohm_per_km | x_ohm_per_km | max_i_ka | type | q_mm2 | alpha | voltage_rating
NAYY 4x50 SE | 210 | 0.642 | 0.083 | 0.142 | cs | 50 | 0.00403 | LV
NAYY 4x120 SE | 264 | 0.225 | 0.08 | 0.242 | cs | 120 | 0.00403 | LV
NAYY 4x150 SE | 261 | 0.208 | 0.08 | 0.27 | cs | 150 | 0.00403 | LV
NA2XS2Y 1x95 RM/25 12/20 kV | 216 | 0.313 | 0.132 | 0.252 | cs | 95 | 0.00403 | MV
NA2XS2Y 1x185 RM/25 12/20 kV | 273 | 0.161 | 0.117 | 0.362 | cs | 185 | 0.00403 | MV
NA2XS2Y 1x240 RM/25 12/20 kV | 304 | 0.122 | 0.112 | 0.421 | cs | 240 | 0.00403 | MV
NA2XS2Y 1x95 RM/25 6/10 kV | 315 | 0.313 | 0.123 | 0.249 | cs | 95 | 0.00403 | MV
NA2XS2Y 1x185 RM/25 6/10 kV | 406 | 0.161 | 0.11 | 0.358 | cs | 185 | 0.00403 | MV
NA2XS2Y 1x240 RM/25 6/10 kV | 456 | 0.122 | 0.105 | 0.416 | cs | 240 | 0.00403 | MV
NA2XS2Y 1x150 RM/25 12/20 kV | 250 | 0.206 | 0.116 | 0.319 | cs | 150 | 0.00403 | MV
NA2XS2Y 1x120 RM/25 12/20 kV | 230 | 0.253 | 0.119 | 0.283 | cs | 120 | 0.00403 | MV
NA2XS2Y 1x70 RM/25 12/20 kV | 190 | 0.443 | 0.132 | 0.22 | cs | 70 | 0.00403 | MV
NA2XS2Y 1x150 RM/25 6/10 kV | 360 | 0.206 | 0.11 | 0.315 | cs | 150 | 0.00403 | MV
NA2XS2Y 1x120 RM/25 6/10 kV | 340 | 0.253 | 0.113 | 0.28 | cs | 120 | 0.00403 | MV
NA2XS2Y 1x70 RM/25 6/10 kV | 280 | 0.443 | 0.123 | 0.217 | cs | 70 | 0.00403 | MV
N2XS(FL)2Y 1x120 RM/35 64/110 kV | 112 | 0.153 | 0.166 | 0.366 | cs | 120 | 0.00393 | HV
N2XS(FL)2Y 1x185 RM/35 64/110 kV | 125 | 0.099 | 0.156 | 0.457 | cs | 185 | 0.00393 | HV
N2XS(FL)2Y 1x240 RM/35 64/110 kV | 135 | 0.075 | 0.149 | 0.526 | cs | 240 | 0.00393 | HV
N2XS(FL)2Y 1x300 RM/35 64/110 kV | 144 | 0.06 | 0.144 | 0.588 | cs | 300 | 0.00393 | HV
15-AL1/3-ST1A 0.4 | 11 | 1.8769 | 0.35 | 0.105 | ol | 16 | 0.00403 | LV
24-AL1/4-ST1A 0.4 | 11.25 | 1.2012 | 0.335 | 0.14 | ol | 24 | 0.00403 | LV
48-AL1/8-ST1A 0.4 | 12.2 | 0.5939 | 0.3 | 0.21 | ol | 48 | 0.00403 | LV
94-AL1/15-ST1A 0.4 | 13.2 | 0.306 | 0.29 | 0.35 | ol | 94 | 0.00403 | LV
34-AL1/6-ST1A 10.0 | 9.7 | 0.8342 | 0.36 | 0.17 | ol | 34 | 0.00403 | MV
48-AL1/8-ST1A 10.0 | 10.1 | 0.5939 | 0.35 | 0.21 | ol | 48 | 0.00403 | MV
70-AL1/11-ST1A 10.0 | 10.4 | 0.4132 | 0.339 | 0.29 | ol | 70 | 0.00403 | MV
94-AL1/15-ST1A 10.0 | 10.75 | 0.306 | 0.33 | 0.35 | ol | 94 | 0.00403 | MV
122-AL1/20-ST1A 10.0 | 11.1 | 0.2376 | 0.323 | 0.41 | ol | 122 | 0.00403 | MV
149-AL1/24-ST1A 10.0 | 11.25 | 0.194 | 0.315 | 0.47 | ol | 149 | 0.00403 | MV
34-AL1/6-ST1A 20.0 | 9.15 | 0.8342 | 0.382 | 0.17 | ol | 34 | 0.00403 | MV
48-AL1/8-ST1A 20.0 | 9.5 | 0.5939 | 0.372 | 0.21 | ol | 48 | 0.00403 | MV
70-AL1/11-ST1A 20.0 | 9.7 | 0.4132 | 0.36 | 0.29 | ol | 70 | 0.00403 | MV
94-AL1/15-ST1A 20.0 | 10 | 0.306 | 0.35 | 0.35 | ol | 94 | 0.00403 | MV
122-AL1/20-ST1A 20.0 | 10.3 | 0.2376 | 0.344 | 0.41 | ol | 122 | 0.00403 | MV
149-AL1/24-ST1A 20.0 | 10.5 | 0.194 | 0.337 | 0.47 | ol | 149 | 0.00403 | MV
184-AL1/30-ST1A 20.0 | 10.75 | 0.1571 | 0.33 | 0.535 | ol | 184 | 0.00403 | MV
243-AL1/39-ST1A 20.0 | 11 | 0.1188 | 0.32 | 0.645 | ol | 243 | 0.00403 | MV
48-AL1/8-ST1A 110.0 | 8 | 0.5939 | 0.46 | 0.21 | ol | 48 | 0.00403 | HV
70-AL1/11-ST1A 110.0 | 8.4 | 0.4132 | 0.45 | 0.29 | ol | 70 | 0.00403 | HV
94-AL1/15-ST1A 110.0 | 8.65 | 0.306 | 0.44 | 0.35 | ol | 94 | 0.00403 | HV
122-AL1/20-ST1A 110.0 | 8.5 | 0.2376 | 0.43 | 0.41 | ol | 122 | 0.00403 | HV
149-AL1/24-ST1A 110.0 | 8.75 | 0.194 | 0.41 | 0.47 | ol | 149 | 0.00403 | HV
184-AL1/30-ST1A 110.0 | 8.8 | 0.1571 | 0.4 | 0.535 | ol | 184 | 0.00403 | HV
243-AL1/39-ST1A 110.0 | 9 | 0.1188 | 0.39 | 0.645 | ol | 243 | 0.00403 | HV
305-AL1/39-ST1A 110.0 | 9.2 | 0.0949 | 0.38 | 0.74 | ol | 305 | 0.00403 | HV
490-AL1/64-ST1A 110.0 | 9.75 | 0.059 | 0.37 | 0.96 | ol | 490 | 0.00403 | HV
679-AL1/86-ST1A 110.0 | 9.95 | 0.042 | 0.36 | 1.15 | ol | 679 | 0.00403 | HV
490-AL1/64-ST1A 220.0 | 10 | 0.059 | 0.285 | 0.96 | ol | 490 | 0.00403 | HV
679-AL1/86-ST1A 220.0 | 11.7 | 0.042 | 0.275 | 1.15 | ol | 679 | 0.00403 | HV
490-AL1/64-ST1A 380.0 | 11 | 0.059 | 0.253 | 0.96 | ol | 490 | 0.00403 | HV
679-AL1/86-ST1A 380.0 | 14.6 | 0.042 | 0.25 | 1.15 | ol | 679 | 0.00403 | HV

## trafo_std_types
| i0_percent | pfe_kw | vkr_percent | sn_mva | vn_lv_kv | vn_hv_kv | vk_percent | shift_degree | vector_group | tap_side | tap_neutral | tap_min | tap_max | tap_step_degree | tap_step_percent | tap_phase_shifter
160 MVA 380/110 kV | 0.06 | 60 | 0.25 | 160 | 110 | 380 | 12.2 | 0 | Yy0 | hv | 0 | -9 | 9 | 0 | 1.5 | FALSE
100 MVA 220/110 kV | 0.06 | 55 | 0.26 | 100 | 110 | 220 | 12 | 0 | Yy0 | hv | 0 | -9 | 9 | 0 | 1.5 | FALSE
63 MVA 110/20 kV | 0.04 | 22 | 0.32 | 63 | 20 | 110 | 18 | 150 | YNd5 | hv | 0 | -9 | 9 | 0 | 1.5 | FALSE
40 MVA 110/20 kV | 0.05 | 18 | 0.34 | 40 | 20 | 110 | 16.2 | 150 | YNd5 | hv | 0 | -9 | 9 | 0 | 1.5 | FALSE
25 MVA 110/20 kV | 0.07 | 14 | 0.41 | 25 | 20 | 110 | 12 | 150 | YNd5 | hv | 0 | -9 | 9 | 0 | 1.5 | FALSE
63 MVA 110/10 kV | 0.04 | 22 | 0.32 | 63 | 10 | 110 | 18 | 150 | YNd5 | hv | 0 | -9 | 9 | 0 | 1.5 | FALSE
40 MVA 110/10 kV | 0.05 | 18 | 0.34 | 40 | 10 | 110 | 16.2 | 150 | YNd5 | hv | 0 | -9 | 9 | 0 | 1.5 | FALSE
25 MVA 110/10 kV | 0.07 | 14 | 0.41 | 25 | 10 | 110 | 12 | 150 | YNd5 | hv | 0 | -9 | 9 | 0 | 1.5 | FALSE
0.25 MVA 20/0.4 kV | 0.32 | 0.8 | 1.44 | 0.25 | 0.4 | 20 | 6 | 150 | Yzn5 | hv | 0 | -2 | 2 | 0 | 2.5 | FALSE
0.4 MVA 20/0.4 kV | 0.3375 | 1.35 | 1.425 | 0.4 | 0.4 | 20 | 6 | 150 | Dyn5 | hv | 0 | -2 | 2 | 0 | 2.5 | FALSE
0.63 MVA 20/0.4 kV | 0.2619 | 1.65 | 1.206 | 0.63 | 0.4 | 20 | 6 | 150 | Dyn5 | hv | 0 | -2 | 2 | 0 | 2.5 | FALSE
0.25 MVA 10/0.4 kV | 0.24 | 0.6 | 1.2 | 0.25 | 0.4 | 10 | 4 | 150 | Dyn5 | hv | 0 | -2 | 2 | 0 | 2.5 | FALSE
0.4 MVA 10/0.4 kV | 0.2375 | 0.95 | 1.325 | 0.4 | 0.4 | 10 | 4 | 150 | Dyn5 | hv | 0 | -2 | 2 | 0 | 2.5 | FALSE
0.63 MVA 10/0.4 kV | 0.1873 | 1.18 | 1.0794 | 0.63 | 0.4 | 10 | 4 | 150 | Dyn5 | hv | 0 | -2 | 2 | 0 | 2.5 | FALSE

## trafo3w_std_types
| sn_hv_mva | sn_mv_mva | sn_lv_mva | vn_hv_kv | vn_mv_kv | vn_lv_kv | vk_hv_percent | vk_mv_percent | vk_lv_percent | vkr_hv_percent | vkr_mv_percent | vkr_lv_percent | pfe_kw | i0_percent | shift_mv_degree | shift_lv_degree | vector_group | tap_side | tap_neutral | tap_min | tap_max | tap_step_percent
63/25/38 MVA 110/20/10 kV | 63 | 25 | 38 | 110 | 20 | 10 | 10.4 | 10.4 | 10.4 | 0.28 | 0.32 | 0.35 | 35 | 0.89 | 0 | 0 | YN0yn0yn0 | hv | 0 | -10 | 10 | 1.2
63/25/38 MVA 110/10/10 kV | 63 | 25 | 38 | 110 | 10 | 10 | 10.4 | 10.4 | 10.4 | 0.28 | 0.32 | 0.35 | 35 | 0.89 | 0 | 0 | YN0yn0yn0 | hv | 0 | -10 | 10 | 1.2

## fuse_std_types
| fuse_type | i_rated_a | t_avg | t_min | t_total | x_avg | x_min | x_total
HV 100A | HV 100A | 100 | 0 | [10.0, 3.64, 0.854, 0.281, 0.1, 0.0531, 0.022, 0.01] | [10.0, 4.267, 1.21, 0.403, 0.1, 0.058, 0.022, 0.01] | 0 | [300.0, 350.0, 450.0, 550.0, 700.0, 850.0, 1200.0, 1752.0] | [600.0, 700.0, 900.0, 1150.0, 1665.0, 2000.0, 3000.0, 4313.0]
HV 10A | HV 10A | 10 | 0 | [10.0, 1675.0, 0.344, 0.156, 0.1, 0.0417, 0.0171, 0.01] | [10.0, 1.3, 0.3, 0.155, 0.1, 0.0555, 0.023, 0.01] | 0 | [30.0, 32.0, 35.0, 37.0, 39.0, 50.0, 70.0, 88.0] | [60.0, 70.0, 80.0, 87.0, 94.0, 110.0, 150.0, 216.0]
HV 125A | HV 125A | 125 | 0 | [10.0, 1.82, 0.344, 0.1, 0.0467, 0.0269, 0.01] | [10.0, 2.478, 0.426, 0.1, 0.0427, 0.0211, 0.01] | 0 | [375.0, 500.0, 700.0, 925.0, 1200.0, 1500.0, 2341.0] | [750.0, 1000.0, 1500.0, 2200.0, 3000.0, 4000.0, 5765.0]
HV 160A | HV 160A | 160 | 0 | [10.0, 4.15, 1.03, 0.198, 0.1, 0.051, 0.0172, 0.01] | [10.0, 2.3, 0.734, 0.274, 0.1, 0.046, 0.0177, 0.01] | 0 | [480.0, 550.0, 700.0, 1000.0, 1260.0, 1600.0, 2500.0, 3227.0] | [960.0, 1300.0, 1700.0, 2200.0, 2996.0, 4000.0, 6000.0, 7946.0]
HV 16A | HV 16A | 16 | 0 | [10.0, 0.352, 0.164, 0.1, 0.0649, 0.0342, 0.01] | [10.0, 2.34, 0.722, 0.181, 0.1, 0.055, 0.0296, 0.01] | 0 | [48.0, 60.0, 65.0, 71.0, 80.0, 100.0, 162.0] | [96.0, 110.0, 125.0, 150.0, 168.0, 200.0, 250.0, 398.0]
HV 200A | HV 200A | 200 | 0 | [10.0, 4.267, 1.21, 0.403, 0.1, 0.058, 0.022, 0.01] | [10.0, 3.73, 1.654, 0.328, 0.1, 0.0531, 0.019, 0.01] | 0 | [600.0, 700.0, 900.0, 1150.0, 1665.0, 2000.0, 3000.0, 4313.0] | [1200.0, 1500.0, 1800.0, 2700.0, 3960.0, 5000.0, 7500.0, 10620.0]
HV 20A | HV 20A | 20 | 0 | [10.0, 1.3, 0.3, 0.155, 0.1, 0.0555, 0.023, 0.01] | [10.0, 1.3, 0.161, 0.1, 0.0611, 0.0399, 0.0141, 0.01] | 0 | [60.0, 70.0, 80.0, 87.0, 94.0, 110.0, 150.0, 216.0] | [120.0, 150.0, 200.0, 223.0, 260.0, 300.0, 450.0, 532.0]
HV 25A | HV 25A | 25 | 0 | [10.0, 2.512, 0.833, 0.299, 0.1, 0.0372, 0.0223, 0.01] | [10.0, 3.125, 0.597, 0.198, 0.1, 0.0378, 0.022, 0.01] | 0 | [75.0, 82.0, 90.0, 100.0, 124.0, 170.0, 200.0, 289.0] | [150.0, 170.0, 210.0, 250.0, 294.0, 400.0, 500.0, 711.0]
HV 31.5A | HV 31.5A | 31.5 | 0 | [10.0, 2.34, 0.722, 0.181, 0.1, 0.055, 0.0296, 0.01] | [10.0, 2.84, 0.368, 0.164, 0.1, 0.0621, 0.0378, 0.0195, 0.01] | 0 | [95.0, 110.0, 125.0, 150.0, 165.0, 200.0, 250.0, 390.0] | [189.0, 220.0, 300.0, 350.0, 393.0, 450.0, 530.0, 700.0, 960.0]
HV 40A | HV 40A | 40 | 0 | [10.0, 1.3, 0.161, 0.1, 0.0611, 0.0399, 0.0141, 0.01] | [10.0, 2.05, 0.369, 0.198, 0.1, 0.051, 0.0298, 0.01] | 0 | [120.0, 150.0, 200.0, 223.0, 260.0, 300.0, 450.0, 532.0] | [240.0, 300.0, 400.0, 450.0, 530.0, 650.0, 800.0, 1311.0]
HV 50A | HV 50A | 50 | 0 | [10.0, 3.215, 0.597, 0.198, 0.1, 0.0378, 0.022, 0.01] | [10.0, 3.64, 0.854, 0.281, 0.1, 0.0531, 0.022, 0.01] | 0 | [150.0, 170.0, 210.0, 250.0, 294.0, 400.0, 500.0, 711.0] | [300.0, 350.0, 450.0, 550.0, 700.0, 850.0, 1200.0, 1752.0]
HV 6.3A | HV 6.3A | 6.3 | 0 | [10.0, 1.39, 0.344, 0.168, 0.1, 0.056, 0.0263, 0.01] | [10.0, 1.711, 0.516, 0.198, 0.1, 0.0634, 0.0303, 0.01] | 0 | [19.0, 19.5, 20.4, 20.8, 22.0, 25.0, 32.0, 48.0] | [38.0, 40.0, 43.0, 48.0, 53.0, 60.0, 75.0, 118.0]
HV 63A | HV 63A | 63 | 0 | [10.0, 2.84, 0.368, 0.164, 0.1, 0.0621, 0.0378, 0.0195, 0.01] | [10.0, 1.82, 0.344, 0.1, 0.0467, 0.0269, 0.01] | 0 | [189.0, 220.0, 300.0, 350.0, 393.0, 450.0, 530.0, 700.0, 961.0] | [378.0, 500.0, 700.0, 934.0, 1200.0, 1500.0, 2366.0]
HV 80A | HV 80A | 80 | 0 | [10.0, 2.05, 0.369, 0.198, 0.1, 0.051, 0.0298, 0.01] | [10.0, 4.15, 1.03, 0.198, 0.1, 0.051, 0.0172, 0.01] | 0 | [240.0, 300.0, 400.0, 450.0, 530.0, 650.0, 800.0, 1311.0] | [480.0, 550.0, 700.0, 1000.0, 1260.0, 1600.0, 2500.0, 3227.0]
Siemens NH-1-100 | Siemens NH-1-100 | 100 | [5400.0, 2000.0, 400.0, 20.0, 1.0, 0.2, 0.012, 0.004] | 0 | 0 | [150.0, 190.0, 250.0, 430.0, 900.0, 1250.0, 2700.0, 3600.0] | 0 | 0
Siemens NH-1-125 | Siemens NH-1-125 | 125 | [4800.0, 120.0, 7.0, 0.1, 0.004] | 0 | 0 | [180.0, 400.0, 740.0, 2000.0, 4250.0] | 0 | 0
Siemens NH-1-16 | Siemens NH-1-16 | 16 | [4000.0, 400.0, 2.0, 0.1, 0.04, 0.01] | 0 | 0 | [26.0, 35.0, 75.0, 150.0, 200.0, 300.0] | 0 | 0
Siemens NH-1-160 | Siemens NH-1-160 | 160 | [4800.0, 120.0, 7.0, 0.1, 0.004] | 0 | 0 | [210.0, 500.0, 900.0, 2300.0, 5000.0] | 0 | 0
Siemens NH-1-25 | Siemens NH-1-25 | 25 | [4000.0, 1000.0, 10.0, 0.2, 0.02, 0.01] | 0 | 0 | [40.0, 50.0, 100.0, 210.0, 400.0, 500.0] | 0 | 0
Siemens NH-1-50 | Siemens NH-1-50 | 50 | [4000.0, 40.0, 4.0, 1.0, 0.02, 0.01] | 0 | 0 | [86.0, 200.0, 300.0, 400.0, 1000.0, 1280.0] | 0 | 0
Siemens NH-1-63 | Siemens NH-1-63 | 63 | [4000.0, 100.0, 10.0, 2.0, 0.04, 0.01] | 0 | 0 | [100.0, 200.0, 300.0, 400.0, 1000.0, 1500.0] | 0 | 0
Siemens NH-1-80 | Siemens NH-1-80 | 80 | [4800.0, 120.0, 7.0, 0.1, 0.01] | 0 | 0 | [150.58, 250.0, 450.0, 1150.0, 2470.0] | 0 | 0
Siemens NH-2-1000 | Siemens NH-2-1000 | 1000 | [4800.0, 120.0, 7.0, 0.1, 0.004] | 0 | 0 | [1900.0, 3500.0, 8400.0, 24000.0, 52000.0] | 0 | 0
Siemens NH-2-200 | Siemens NH-2-200 | 200 | [4800.0, 120.0, 7.0, 0.1, 0.004] | 0 | 0 | [280.0, 650.0, 1200.0, 3000.0, 7000.0] | 0 | 0
Siemens NH-2-224 | Siemens NH-2-224 | 224 | [4800.0, 120.0, 7.0, 0.2, 0.04, 0.004] | 0 | 0 | [400.0, 750.0, 1453.0, 3025.0, 4315.0, 7600.0] | 0 | 0
Siemens NH-2-250 | Siemens NH-2-250 | 250 | [4800.0, 120.0, 7.0, 0.1, 0.004] | 0 | 0 | [450.0, 800.0, 1650.0, 4000.0, 8500.0] | 0 | 0
Siemens NH-2-315 | Siemens NH-2-315 | 315 | [4800.0, 120.0, 7.0, 0.1, 0.004] | 0 | 0 | [550.0, 920.0, 1900.0, 5000.0, 11000.0] | 0 | 0
Siemens NH-2-355 | Siemens NH-2-355 | 355 | [4800.0, 120.0, 6.0, 0.1, 0.004] | 0 | 0 | [650.0, 1116.27, 2350.0, 5840.0, 12790.0] | 0 | 0
Siemens NH-2-400 | Siemens NH-2-400 | 400 | [4800.0, 120.0, 7.0, 0.1, 0.004] | 0 | 0 | [720.0, 1350.0, 2800.0, 6500.0, 15000.0] | 0 | 0
Siemens NH-2-425 | Siemens NH-2-425 | 425 | [4800.0, 120.0, 7.0, 0.1, 0.004] | 0 | 0 | [850.0, 1500.0, 3050.0, 7500.0, 16500.0] | 0 | 0
Siemens NH-2-630 | Siemens NH-2-630 | 630 | [4800.0, 120.0, 7.0, 0.1, 0.004] | 0 | 0 | [1200.0, 2000.0, 4800.0, 12000.0, 26000.0] | 0 | 0

## res_bus
| vm_pu | va_degree | p_mw | q_mvar
0 | 0.99355 | -0.045128 | 0.051701 | 0.012957
1 | 0.9942 | -0.040591 | 0 | 0
2 | 0.99603 | -0.027739 | 0 | 0
3 | 0.99417 | -0.04077 | 0.0029617 | 0.00074228
4 | 0.99646 | -0.024702 | 0 | 0
5 | 0.9967 | -0.023036 | 0.0061528 | 0.001542
6 | 0.99575 | -0.029679 | 0.0062244 | 0.00156
7 | 0.99866 | -0.0093472 | 0.0038113 | 0.0009552
8 | 0.99371 | -0.043955 | 0.019585 | 0.0049086
9 | 0.98865 | -0.079698 | 0.0025565 | 0.00064072
10 | 0.98866 | -0.079612 | 0.002817 | 0.00070602
11 | 0.98887 | -0.078134 | 0 | 0
12 | 0.98829 | -0.082189 | 0 | 0
13 | 0.98947 | -0.073855 | 0.0023518 | 0.00058941
14 | 0.99078 | -0.064623 | 0 | 0
15 | 0.9899 | -0.070848 | 0.0048628 | 0.0012187
16 | 0.99079 | -0.064536 | 0.0025419 | 0.00063706
17 | 0.98807 | -0.083768 | 0.0064566 | 0.0016182
18 | 0.98958 | -0.073103 | 0.0029051 | 0.00072808
19 | 0.99149 | -0.059623 | 0.0014037 | 0.00035179
20 | 0.99265 | -0.051409 | 0 | 0
21 | 0.99257 | -0.052012 | 0.0038556 | 0.0009663
22 | 1 | 0 | -0.2359 | -0.059287
23 | 0.99674 | -0.022467 | 0 | 0
24 | 0.9712 | -0.2026 | 0 | 0
25 | 0.97054 | -0.20732 | 0.013966 | 0.0035003
26 | 0.9725 | -0.19323 | 0 | 0
27 | 0.97383 | -0.18364 | 0 | 0
28 | 0.97139 | -0.2012 | 0.011559 | 0.002897
29 | 0.97747 | -0.15764 | 0 | 0
30 | 0.97809 | -0.1532 | 0 | 0
31 | 0.97513 | -0.17432 | 0.0031731 | 0.00079526
32 | 0.98464 | -0.10699 | 0 | 0
33 | 0.98475 | -0.10625 | 0 | 0
34 | 0.98435 | -0.10905 | 0.0054269 | 0.0013601
35 | 0.98027 | -0.13777 | 0.0011815 | 0.00029612
36 | 0.98792 | -0.084832 | 0.0013699 | 0.00034334
37 | 0.98782 | -0.085537 | 0.0042435 | 0.0010635
38 | 0.99589 | -0.028354 | 0.0056072 | 0.0014053
39 | 0.97479 | -0.17678 | 0.0020682 | 0.00051834
40 | 0.97135 | -0.20147 | 0.013858 | 0.003473
41 | 0.98079 | -0.13408 | 0 | 0
42 | 0.98576 | -0.099011 | 0 | 0
43 | 0.98612 | -0.09645 | 0 | 0
44 | 0.98545 | -0.10121 | 0.0027947 | 0.00070042
45 | 0.9849 | -0.10512 | 0.0027389 | 0.00068642
46 | 0.98315 | -0.1174 | 0.0037731 | 0.00094564
47 | 0.98716 | -0.08919 | 0 | 0
48 | 0.98513 | -0.10352 | 0.0030243 | 0.00075797
49 | 0.99578 | -0.029161 | 0.0040242 | 0.0010086
50 | 0.9897 | -0.071425 | 0.0073169 | 0.0018338
51 | 0.99495 | -0.034856 | 0 | 0
52 | 0.99334 | -0.046039 | 0 | 0
53 | 0.99483 | -0.035707 | 0.0048433 | 0.0012138
54 | 0.99483 | -0.035717 | 0.0026717 | 0.00066959
55 | 0.98983 | -0.07048 | 0.0018833 | 0.00047199
56 | 0.99477 | -0.036125 | 0.0026717 | 0.00066959
57 | 0.99474 | -0.036329 | 0.0026704 | 0.00066927
58 | 0.98261 | -0.12122 | 0.0027272 | 0.00068351
59 | 0.98061 | -0.13538 | 0.0016767 | 0.00042021
60 | 0.98118 | -0.13134 | 0.0025296 | 0.00063399
61 | 0.9804 | -0.13684 | 0.0042638 | 0.0010686
62 | 0.99998 | 149.9947 | 0 | 0

## res_line
| p_from_mw | q_from_mvar | p_to_mw | q_to_mvar | pl_mw | ql_mvar | i_from_ka | i_to_ka | i_ka | vm_from_pu | va_from_degree | vm_to_pu | va_to_degree | loading_percent
0 | -0.051701 | -0.012957 | 0.051733 | 0.01297 | 3.2493e-05 | 1.2385e-05 | 0.077431 | 0.077431 | 0.077431 | 0.99355 | -0.045128 | 0.9942 | -0.040591 | 28.6781
1 | -0.054695 | -0.013712 | 0.054793 | 0.013749 | 9.755e-05 | 3.7216e-05 | 0.081864 | 0.081864 | 0.081864 | 0.9942 | -0.040591 | 0.99603 | -0.027739 | 30.3199
2 | 0.0029618 | 0.00074223 | -0.0029617 | -0.00074228 | 7.3221e-08 | -4.9269e-08 | 0.0044329 | 0.0044329 | 0.0044329 | 0.9942 | -0.040591 | 0.99417 | -0.04077 | 1.6418
3 | -0.054793 | -0.013749 | 0.054816 | 0.013758 | 2.3105e-05 | 8.8145e-06 | 0.081864 | 0.081864 | 0.081864 | 0.99603 | -0.027739 | 0.99646 | -0.024702 | 30.3199
4 | -0.11629 | -0.029202 | 0.11632 | 0.029212 | 2.6941e-05 | 1.0287e-05 | 0.17368 | 0.17368 | 0.17368 | 0.99646 | -0.024702 | 0.9967 | -0.023036 | 32.1625
5 | 0.061475 | 0.015444 | -0.061433 | -0.015428 | 4.2525e-05 | 1.625e-05 | 0.091814 | 0.091814 | 0.091814 | 0.99646 | -0.024702 | 0.99575 | -0.029679 | 34.0052
6 | -0.12247 | -0.030754 | 0.1227 | 0.030843 | 0.00023345 | 8.9202e-05 | 0.18286 | 0.18286 | 0.18286 | 0.9967 | -0.023036 | 0.99866 | -0.0093472 | 33.8636
7 | 0.055208 | 0.013868 | -0.055099 | -0.013826 | 0.00010938 | 4.1734e-05 | 0.082513 | 0.082513 | 0.082513 | 0.99575 | -0.029679 | 0.99371 | -0.043955 | 30.5602
8 | -0.12652 | -0.031799 | 0.12668 | 0.031862 | 0.00016487 | 6.3022e-05 | 0.18854 | 0.18854 | 0.18854 | 0.99866 | -0.0093472 | 1 | 0 | 34.9152
9 | 0.035513 | 0.0089173 | -0.035477 | -0.0089034 | 3.6745e-05 | 1.3863e-05 | 0.053185 | 0.053185 | 0.053185 | 0.99371 | -0.043955 | 0.99265 | -0.051409 | 19.6981
10 | -0.0025565 | -0.00064072 | 0.0025565 | 0.00064069 | 3.0662e-08 | -3.0765e-08 | 0.0038478 | 0.0038478 | 0.0038478 | 0.98865 | -0.079698 | 0.98866 | -0.079612 | 1.4251
11 | -0.0053736 | -0.0013467 | 0.0053747 | 0.0013468 | 1.0991e-06 | 7.7348e-08 | 0.0080877 | 0.0080876 | 0.0080877 | 0.98866 | -0.079612 | 0.98887 | -0.078134 | 2.9954
12 | 0.012081 | 0.0030281 | -0.012074 | -0.0030259 | 6.7803e-06 | 2.1863e-06 | 0.018179 | 0.018179 | 0.018179 | 0.98887 | -0.078134 | 0.98829 | -0.082189 | 6.7329
13 | -0.017455 | -0.0043749 | 0.017466 | 0.0043786 | 1.0346e-05 | 3.6709e-06 | 0.026266 | 0.026266 | 0.026266 | 0.98887 | -0.078134 | 0.98947 | -0.073855 | 9.7283
14 | 0.012074 | 0.0030259 | -0.012071 | -0.0030251 | 2.6391e-06 | 8.511e-07 | 0.018179 | 0.018179 | 0.018179 | 0.98829 | -0.082189 | 0.98807 | -0.083768 | 6.733
15 | -0.019818 | -0.004968 | 0.01982 | 0.0049687 | 2.0639e-06 | 7.4599e-07 | 0.029803 | 0.029803 | 0.029803 | 0.98947 | -0.073855 | 0.98958 | -0.073103 | 11.0382
16 | 0.027618 | 0.006927 | -0.027595 | -0.0069181 | 2.3816e-05 | 8.8747e-06 | 0.041481 | 0.041481 | 0.041481 | 0.99078 | -0.064623 | 0.9899 | -0.070848 | 15.3633
17 | -0.027618 | -0.006927 | 0.027619 | 0.0069271 | 3.3622e-07 | 1.2528e-07 | 0.041481 | 0.041481 | 0.041481 | 0.99078 | -0.064623 | 0.99079 | -0.064536 | 15.3633
18 | 0.022732 | 0.0056994 | -0.022725 | -0.0056968 | 7.0994e-06 | 2.6053e-06 | 0.034171 | 0.034171 | 0.034171 | 0.9899 | -0.070848 | 0.98958 | -0.073103 | 12.656
19 | -0.030161 | -0.0075642 | 0.030181 | 0.0075719 | 2.0556e-05 | 7.6992e-06 | 0.045298 | 0.045298 | 0.045298 | 0.99079 | -0.064536 | 0.99149 | -0.059623 | 16.7772
20 | 0.0056147 | 0.0014069 | -0.0056139 | -0.0014068 | 8.268e-07 | 8.067e-08 | 0.0084555 | 0.0084556 | 0.0084556 | 0.98807 | -0.083768 | 0.98792 | -0.084832 | 3.1317
21 | -0.031585 | -0.0079237 | 0.031621 | 0.0079372 | 3.6027e-05 | 1.3525e-05 | 0.047405 | 0.047405 | 0.047405 | 0.99149 | -0.059623 | 0.99265 | -0.051409 | 17.5574
22 | 0.0038559 | 0.00096622 | -0.0038556 | -0.0009663 | 3.223e-07 | -7.5876e-08 | 0.00578 | 0.0057801 | 0.0057801 | 0.99265 | -0.051409 | 0.99257 | -0.052012 | 2.1408
23 | 0.10842 | 0.027425 | -0.10807 | -0.027294 | 0.00034247 | 0.00013062 | 0.16141 | 0.16141 | 0.16141 | 1 | 0 | 0.99674 | -0.022467 | 29.8916
24 | 0.10807 | 0.027294 | -0.10798 | -0.02726 | 8.9358e-05 | 3.4082e-05 | 0.16141 | 0.16141 | 0.16141 | 0.99674 | -0.022467 | 0.99589 | -0.028354 | 29.8917
25 | 0.013975 | 0.0035034 | -0.013966 | -0.0035003 | 9.1458e-06 | 3.1223e-06 | 0.021413 | 0.021413 | 0.021413 | 0.9712 | -0.2026 | 0.97054 | -0.20732 | 7.9307
26 | -0.013975 | -0.0035034 | 0.013994 | 0.0035096 | 1.8155e-05 | 6.1962e-06 | 0.021413 | 0.021412 | 0.021413 | 0.9712 | -0.2026 | 0.9725 | -0.19323 | 7.9307
27 | -0.039439 | -0.0098902 | 0.039491 | 0.0099101 | 5.2506e-05 | 1.9908e-05 | 0.060347 | 0.060347 | 0.060347 | 0.9725 | -0.19323 | 0.97383 | -0.18364 | 22.3509
28 | 0.025445 | 0.0063806 | -0.025417 | -0.0063702 | 2.8094e-05 | 1.0437e-05 | 0.038935 | 0.038935 | 0.038935 | 0.9725 | -0.19323 | 0.97139 | -0.2012 | 14.4204
29 | -0.039491 | -0.0099101 | 0.039529 | 0.0099244 | 3.7619e-05 | 1.4263e-05 | 0.060347 | 0.060347 | 0.060347 | 0.97383 | -0.18364 | 0.97479 | -0.17678 | 22.3509
30 | 0.013858 | 0.0034732 | -0.013858 | -0.003473 | 5.1318e-07 | 1.7479e-07 | 0.021228 | 0.021228 | 0.021228 | 0.97139 | -0.2012 | 0.97135 | -0.20147 | 7.8624
31 | -0.044889 | -0.011283 | 0.044916 | 0.011294 | 2.7784e-05 | 1.0567e-05 | 0.068346 | 0.068346 | 0.068346 | 0.97747 | -0.15764 | 0.97809 | -0.1532 | 25.3135
32 | 0.044889 | 0.011283 | -0.044785 | -0.011243 | 0.00010401 | 3.9556e-05 | 0.068346 | 0.068346 | 0.068346 | 0.97747 | -0.15764 | 0.97513 | -0.17432 | 25.3135
33 | -0.044916 | -0.011294 | 0.045013 | 0.01133 | 9.6812e-05 | 3.6818e-05 | 0.068346 | 0.068346 | 0.068346 | 0.97809 | -0.1532 | 0.98027 | -0.13777 | 25.3134
34 | 0.041611 | 0.010448 | -0.041597 | -0.010443 | 1.4199e-05 | 5.391e-06 | 0.063504 | 0.063504 | 0.063504 | 0.97513 | -0.17432 | 0.97479 | -0.17678 | 23.5202
35 | -0.0054284 | -0.0013602 | 0.005429 | 0.0013603 | 5.5578e-07 | 4.5404e-08 | 0.0082035 | 0.0082035 | 0.0082035 | 0.98464 | -0.10699 | 0.98475 | -0.10625 | 3.0383
36 | 0.0054284 | 0.0013602 | -0.0054269 | -0.0013601 | 1.543e-06 | 1.2625e-07 | 0.0082035 | 0.0082037 | 0.0082037 | 0.98464 | -0.10699 | 0.98435 | -0.10905 | 3.0384
37 | -0.005429 | -0.0013603 | 0.0054299 | 0.0013604 | 8.5391e-07 | 6.9685e-08 | 0.0082035 | 0.0082034 | 0.0082035 | 0.98475 | -0.10625 | 0.9849 | -0.10512 | 3.0383
38 | -0.046195 | -0.011626 | 0.046218 | 0.011636 | 2.3778e-05 | 9.0477e-06 | 0.07014 | 0.07014 | 0.07014 | 0.98027 | -0.13777 | 0.98079 | -0.13408 | 25.9776
39 | 0.0042439 | 0.0010635 | -0.0042435 | -0.0010635 | 4.1392e-07 | -4.8644e-08 | 0.0063922 | 0.0063923 | 0.0063923 | 0.98792 | -0.084832 | 0.98782 | -0.085537 | 2.3675
40 | 0.10238 | 0.025855 | -0.10237 | -0.02585 | 1.1619e-05 | 4.4273e-06 | 0.15304 | 0.15304 | 0.15304 | 0.99589 | -0.028354 | 0.99578 | -0.029161 | 28.3402
41 | 0.0059424 | 0.0014889 | -0.0059413 | -0.0014887 | 1.0659e-06 | 1.4478e-07 | 0.0090154 | 0.0090155 | 0.0090155 | 0.98079 | -0.13408 | 0.98061 | -0.13538 | 3.3391
42 | -0.052161 | -0.013124 | 0.052181 | 0.013132 | 1.9983e-05 | 7.6212e-06 | 0.079155 | 0.079155 | 0.079155 | 0.98079 | -0.13408 | 0.98118 | -0.13134 | 29.3167
43 | -0.013997 | -0.0035082 | 0.014002 | 0.0035099 | 4.964e-06 | 1.682e-06 | 0.021129 | 0.021129 | 0.021129 | 0.98576 | -0.099011 | 0.98612 | -0.09645 | 7.8256
44 | 0.013997 | 0.0035082 | -0.013993 | -0.0035067 | 4.2692e-06 | 1.4467e-06 | 0.021129 | 0.021129 | 0.021129 | 0.98576 | -0.099011 | 0.98545 | -0.10121 | 7.8257
45 | 0.061499 | 0.015505 | -0.061319 | -0.015436 | 0.00018001 | 6.8809e-05 | 0.092832 | 0.092832 | 0.092832 | 0.98612 | -0.09645 | 0.98315 | -0.1174 | 34.3822
46 | -0.075501 | -0.019015 | 0.075578 | 0.019044 | 7.6712e-05 | 2.9384e-05 | 0.11396 | 0.11396 | 0.11396 | 0.98612 | -0.09645 | 0.98716 | -0.08919 | 42.2077
47 | 0.011198 | 0.0028063 | -0.011195 | -0.0028052 | 3.5795e-06 | 1.1212e-06 | 0.016909 | 0.016909 | 0.016909 | 0.98545 | -0.10121 | 0.98513 | -0.10352 | 6.2627
48 | -0.0081687 | -0.0020468 | 0.0081705 | 0.0020472 | 1.7999e-06 | 4.5119e-07 | 0.012341 | 0.012341 | 0.012341 | 0.9849 | -0.10512 | 0.98513 | -0.10352 | 4.5708
49 | 0.057546 | 0.014491 | -0.057515 | -0.014479 | 3.0671e-05 | 1.1715e-05 | 0.087121 | 0.087121 | 0.087121 | 0.98315 | -0.1174 | 0.98261 | -0.12122 | 32.2671
50 | -0.075578 | -0.019044 | 0.075766 | 0.019117 | 0.00018838 | 7.2157e-05 | 0.11396 | 0.11396 | 0.11396 | 0.98716 | -0.08919 | 0.9897 | -0.071425 | 42.2077
51 | 0.098341 | 0.024842 | -0.098263 | -0.024812 | 7.871e-05 | 2.997e-05 | 0.14702 | 0.14702 | 0.14702 | 0.99578 | -0.029161 | 0.99495 | -0.034856 | 27.2266
52 | -0.083083 | -0.02095 | 0.083094 | 0.020955 | 1.1e-05 | 4.2161e-06 | 0.12496 | 0.12496 | 0.12496 | 0.9897 | -0.071425 | 0.98983 | -0.07048 | 46.2821
53 | 0.085404 | 0.02159 | -0.08527 | -0.021539 | 0.00013432 | 5.0976e-05 | 0.12779 | 0.12779 | 0.12779 | 0.99495 | -0.034856 | 0.99334 | -0.046039 | 23.6653
54 | 0.0048439 | 0.0012138 | -0.0048433 | -0.0012138 | 5.7075e-07 | -6.8073e-09 | 0.0072442 | 0.0072443 | 0.0072443 | 0.99495 | -0.034856 | 0.99483 | -0.035707 | 2.6831
55 | 0.0080151 | 0.0020086 | -0.0080141 | -0.0020084 | 9.5484e-07 | 2.2896e-07 | 0.011987 | 0.011987 | 0.011987 | 0.99495 | -0.034856 | 0.99483 | -0.035717 | 4.4397
56 | 0.08527 | 0.021539 | -0.084977 | -0.021427 | 0.00029207 | 0.00011196 | 0.12779 | 0.12779 | 0.12779 | 0.99334 | -0.046039 | 0.98983 | -0.07048 | 47.3307
57 | 0.0053425 | 0.0013388 | -0.0053422 | -0.0013388 | 3.02e-07 | 1.775e-08 | 0.0079909 | 0.007991 | 0.007991 | 0.99483 | -0.035717 | 0.99477 | -0.036125 | 2.9596
58 | 0.0026705 | 0.0006692 | -0.0026704 | -0.00066927 | 7.5473e-08 | -6.9376e-08 | 0.0039946 | 0.0039946 | 0.0039946 | 0.99477 | -0.036125 | 0.99474 | -0.036329 | 1.4795
59 | 0.054788 | 0.013796 | -0.05471 | -0.013766 | 7.7336e-05 | 2.9517e-05 | 0.082991 | 0.082991 | 0.082991 | 0.98261 | -0.12122 | 0.98118 | -0.13134 | 30.7375
60 | 0.0042646 | 0.0010685 | -0.0042638 | -0.0010686 | 8.6362e-07 | -8.4673e-08 | 0.0064712 | 0.0064714 | 0.0064714 | 0.98061 | -0.13538 | 0.9804 | -0.13684 | 2.3968

## res_trafo
| p_hv_mw | q_hv_mvar | p_lv_mw | q_lv_mvar | pl_mw | ql_mvar | i_hv_ka | i_lv_ka | vm_hv_pu | va_hv_degree | vm_lv_pu | va_lv_degree | loading_percent
0 | 2.5187e-16 | 8.8016e-16 | 0.00079998 | 7.4552e-08 | 0.00079998 | 7.4552e-08 | 2.6429e-17 | 0.0011547 | 0.99998 | 149.9947 | 1 | 0 | 0.31999

## res_ext_grid
| p_mw | q_mvar
0 | 0.2359 | 0.059287

## res_load
| p_mw | q_mvar
0 | 0.051701 | 0.012957
1 | 0.0029617 | 0.00074228
2 | 0.0061528 | 0.001542
3 | 0.0062244 | 0.00156
4 | 0.0038113 | 0.0009552
5 | 0.019585 | 0.0049086
6 | 0.0025565 | 0.00064072
7 | 0.002817 | 0.00070602
8 | 0.0023518 | 0.00058941
9 | 0.0048628 | 0.0012187
10 | 0.0025419 | 0.00063706
11 | 0.0064566 | 0.0016182
12 | 0.0029051 | 0.00072808
13 | 0.0014037 | 0.00035179
14 | 0.0038556 | 0.0009663
15 | 0.013966 | 0.0035003
16 | 0.011559 | 0.002897
17 | 0.0031731 | 0.00079526
18 | 0.0054269 | 0.0013601
19 | 0.0011815 | 0.00029612
20 | 0.0013699 | 0.00034334
21 | 0.0042435 | 0.0010635
22 | 0.0056072 | 0.0014053
23 | 0.0020682 | 0.00051834
24 | 0.013858 | 0.003473
25 | 0.0027947 | 0.00070042
26 | 0.0027389 | 0.00068642
27 | 0.0037731 | 0.00094564
28 | 0.0030243 | 0.00075797
29 | 0.0040242 | 0.0010086
30 | 0.0073169 | 0.0018338
31 | 0.0048433 | 0.0012138
32 | 0.0026717 | 0.00066959
33 | 0.0018833 | 0.00047199
34 | 0.0026717 | 0.00066959
35 | 0.0026704 | 0.00066927
36 | 0.0027272 | 0.00068351
37 | 0.0016767 | 0.00042021
38 | 0.0025296 | 0.00063399
39 | 0.0042638 | 0.0010686

## dtypes
| element | column | dtype
0 | bus | name | object
1 | bus | vn_kv | float64
2 | bus | type | object
3 | bus | zone | object
4 | bus | in_service | bool
5 | load | name | object
6 | load | bus | uint32
7 | load | p_mw | float64
8 | load | q_mvar | float64
9 | load | const_z_percent | float64
10 | load | const_i_percent | float64
11 | load | sn_mva | float64
12 | load | scaling | float64
13 | load | in_service | bool
14 | load | type | object
15 | ext_grid | name | object
16 | ext_grid | bus | uint32
17 | ext_grid | vm_pu | float64
18 | ext_grid | va_degree | float64
19 | ext_grid | slack_weight | float64
20 | ext_grid | in_service | bool
21 | line | name | object
22 | line | std_type | object
23 | line | from_bus | uint32
24 | line | to_bus | uint32
25 | line | length_km | float64
26 | line | r_ohm_per_km | float64
27 | line | x_ohm_per_km | float64
28 | line | c_nf_per_km | float64
29 | line | g_us_per_km | float64
30 | line | max_i_ka | float64
31 | line | df | float64
32 | line | parallel | uint32
33 | line | type | object
34 | line | in_service | bool
35 | trafo | name | object
36 | trafo | std_type | object
37 | trafo | hv_bus | uint32
38 | trafo | lv_bus | uint32
39 | trafo | sn_mva | float64
40 | trafo | vn_hv_kv | float64
41 | trafo | vn_lv_kv | float64
42 | trafo | vk_percent | float64
43 | trafo | vkr_percent | float64
44 | trafo | pfe_kw | float64
45 | trafo | i0_percent | float64
46 | trafo | shift_degree | float64
47 | trafo | tap_side | object
48 | trafo | tap_neutral | int32
49 | trafo | tap_min | int32
50 | trafo | tap_max | int32
51 | trafo | tap_step_percent | float64
52 | trafo | tap_step_degree | float64
53 | trafo | tap_pos | int32
54 | trafo | tap_phase_shifter | bool
55 | trafo | parallel | uint32
56 | trafo | df | float64
57 | trafo | in_service | bool
58 | line_geodata | coords | object
59 | bus_geodata | x | float64
60 | bus_geodata | y | float64
61 | bus_geodata | coords | object
62 | res_bus | vm_pu | float64
63 | res_bus | va_degree | float64
64 | res_bus | p_mw | float64
65 | res_bus | q_mvar | float64
66 | res_line | p_from_mw | float64
67 | res_line | q_from_mvar | float64
68 | res_line | p_to_mw | float64
69 | res_line | q_to_mvar | float64
70 | res_line | pl_mw | float64
71 | res_line | ql_mvar | float64
72 | res_line | i_from_ka | float64
73 | res_line | i_to_ka | float64
74 | res_line | i_ka | float64
75 | res_line | vm_from_pu | float64
76 | res_line | va_from_degree | float64
77 | res_line | vm_to_pu | float64
78 | res_line | va_to_degree | float64
79 | res_line | loading_percent | float64
80 | res_trafo | p_hv_mw | float64
81 | res_trafo | q_hv_mvar | float64
82 | res_trafo | p_lv_mw | float64
83 | res_trafo | q_lv_mvar | float64
84 | res_trafo | pl_mw | float64
85 | res_trafo | ql_mvar | float64
86 | res_trafo | i_hv_ka | float64
87 | res_trafo | i_lv_ka | float64
88 | res_trafo | vm_hv_pu | float64
89 | res_trafo | va_hv_degree | float64
90 | res_trafo | vm_lv_pu | float64
91 | res_trafo | va_lv_degree | float64
92 | res_trafo | loading_percent | float64
93 | res_ext_grid | p_mw | float64
94 | res_ext_grid | q_mvar | float64
95 | res_load | p_mw | float64
96 | res_load | q_mvar | float64

## parameters
| version | format_version | converged | OPF_converged | name | f_hz | sn_mva
0 | 2.14.6 | 2.14.0 | TRUE | FALSE |  | 50 | 1