## bus
| name | vn_kv | type | zone | in_service
0 | bus_LV_1068-8_0_2_node_0 | 0.4 | n |  | TRUE
1 | bus_LV_1068-8_0_2_node_1 | 0.4 | n |  | TRUE
2 | bus_LV_1068-8_0_2_node_2 | 0.4 | n |  | TRUE
3 | bus_LV_1068-8_0_2_node_53 | 0.4 | n |  | TRUE
4 | bus_LV_1068-8_0_2_node_55 | 0.4 | n |  | TRUE
5 | bus_LV_1068-8_0_2_node_3 | 0.4 | n |  | TRUE
6 | bus_LV_1068-8_0_2_node_4 | 0.4 | n |  | TRUE
7 | bus_LV_1068-8_0_2_node_5 | 0.4 | n |  | TRUE
8 | bus_LV_1068-8_0_2_node_6 | 0.4 | n |  | TRUE
9 | bus_LV_1068-8_0_2_node_7 | 0.4 | n |  | TRUE
10 | bus_LV_1068-8_0_2_node_8 | 0.4 | n |  | TRUE
11 | bus_LV_1068-8_0_2_node_9 | 0.4 | n |  | TRUE
12 | bus_LV_1068-8_0_2_node_56 | 0.4 | n |  | TRUE
13 | bus_LV_1068-8_0_2_node_10 | 0.4 | n |  | TRUE
14 | bus_LV_1068-8_0_2_node_11 | 0.4 | n |  | TRUE
15 | bus_LV_1068-8_0_2_node_12 | 0.4 | n |  | TRUE
16 | bus_LV_1068-8_0_2_node_13 | 0.4 | n |  | TRUE
17 | bus_LV_1068-8_0_2_node_57 | 0.4 | n |  | TRUE
18 | bus_LV_1068-8_0_2_node_14 | 0.4 | n |  | TRUE
19 | bus_LV_1068-8_0_2_node_15 | 0.4 | n |  | TRUE
20 | bus_LV_1068-8_0_2_node_17 | 0.4 | n |  | TRUE
21 | bus_LV_1068-8_0_2_node_18 | 0.4 | n |  | TRUE
22 | bus_LV_1068-8_0_2_node_16 | 0.4 | n |  | TRUE
23 | bus_LV_1068-8_0_2_node_41 | 0.4 | n |  | TRUE
24 | bus_LV_1068-8_0_2_node_42 | 0.4 | n |  | TRUE
25 | bus_LV_1068-8_0_2_node_19 | 0.4 | n |  | TRUE
26 | bus_LV_1068-8_0_2_node_20 | 0.4 | n |  | TRUE
27 | bus_LV_1068-8_0_2_node_21 | 0.4 | n |  | TRUE
28 | bus_LV_1068-8_0_2_node_22 | 0.4 | n |  | TRUE
29 | bus_LV_1068-8_0_2_node_23 | 0.4 | n |  | TRUE
30 | bus_LV_1068-8_0_2_node_24 | 0.4 | n |  | TRUE
31 | bus_LV_1068-8_0_2_node_30 | 0.4 | n |  | TRUE
32 | bus_LV_1068-8_0_2_node_31 | 0.4 | n |  | TRUE
33 | bus_LV_1068-8_0_2_node_29 | 0.4 | n |  | TRUE
34 | bus_LV_1068-8_0_2_node_25 | 0.4 | n |  | TRUE
35 | bus_LV_1068-8_0_2_node_26 | 0.4 | n |  | TRUE
36 | bus_LV_1068-8_0_2_node_27 | 0.4 | n |  | TRUE
37 | bus_LV_1068-8_0_2_node_28 | 0.4 | n |  | TRUE
38 | bus_LV_1068-8_0_2_node_36 | 0.4 | n |  | TRUE
39 | bus_LV_1068-8_0_2_node_34 | 0.4 | n |  | TRUE
40 | bus_LV_1068-8_0_2_node_32 | 0.4 | n |  | TRUE
41 | bus_LV_1068-8_0_2_node_33 | 0.4 | n |  | TRUE
42 | bus_LV_1068-8_0_2_node_35 | 0.4 | n |  | TRUE
43 | bus_LV_1068-8_0_2_node_37 | 0.4 | n |  | TRUE
44 | bus_LV_1068-8_0_2_node_38 | 0.4 | n |  | TRUE
45 | bus_LV_1068-8_0_2_node_49 | 0.4 | n |  | TRUE
46 | bus_LV_1068-8_0_2_node_48 | 0.4 | n |  | TRUE
47 | bus_LV_1068-8_0_2_node_39 | 0.4 | n |  | TRUE
48 | bus_LV_1068-8_0_2_node_40 | 0.4 | n |  | TRUE
49 | bus_LV_1068-8_0_2_node_43 | 0.4 | n |  | TRUE
50 | bus_LV_1068-8_0_2_node_44 | 0.4 | n |  | TRUE
51 | bus_LV_1068-8_0_2_node_51 | 0.4 | n |  | TRUE
52 | bus_LV_1068-8_0_2_node_58 | 0.4 | n |  | TRUE
53 | bus_LV_1068-8_0_2_node_45 | 0.4 | n |  | TRUE
54 | bus_LV_1068-8_0_2_node_50 | 0.4 | n |  | TRUE
55 | bus_LV_1068-8_0_2_node_46 | 0.4 | n |  | TRUE
56 | bus_MV_127_0_node_17 | 20 | n |  | TRUE

## load
| name | bus | p_mw | q_mvar | const_z_percent | const_i_percent | sn_mva | scaling | in_service | type
0 | LV_1068-8_0_2_load_0 | 0 | 0.0029615 | 0.00074221 | 0 | 0 |  | 1 | TRUE | wye
1 | LV_1068-8_0_2_load_2 | 2 | 0.00085053 | 0.00021316 | 0 | 0 |  | 1 | TRUE | wye
2 | LV_1068-8_0_2_load_53 | 3 | 0.0017038 | 0.00042701 | 0 | 0 |  | 1 | TRUE | wye
3 | LV_1068-8_0_2_load_55 | 4 | 0.00070573 | 0.00017687 | 0 | 0 |  | 1 | TRUE | wye
4 | LV_1068-8_0_2_load_3 | 5 | 0.0012157 | 0.00030469 | 0 | 0 |  | 1 | TRUE | wye
5 | LV_1068-8_0_2_load_4 | 6 | 0.0010639 | 0.00026663 | 0 | 0 |  | 1 | TRUE | wye
6 | LV_1068-8_0_2_load_5 | 7 | 0.00077717 | 0.00019478 | 0 | 0 |  | 1 | TRUE | wye
7 | LV_1068-8_0_2_load_6 | 8 | 0.001155 | 0.00028948 | 0 | 0 |  | 1 | TRUE | wye
8 | LV_1068-8_0_2_load_7 | 9 | 0.0012841 | 0.00032182 | 0 | 0 |  | 1 | TRUE | wye
9 | LV_1068-8_0_2_load_8 | 10 | 0.0016694 | 0.00041838 | 0 | 0 |  | 1 | TRUE | wye
10 | LV_1068-8_0_2_load_9 | 11 | 0.0018217 | 0.00045655 | 0 | 0 |  | 1 | TRUE | wye
11 | LV_1068-8_0_2_load_56 | 12 | 0.0017221 | 0.00043161 | 0 | 0 |  | 1 | TRUE | wye
12 | LV_1068-8_0_2_load_10 | 13 | 0.0011929 | 0.00029897 | 0 | 0 |  | 1 | TRUE | wye
13 | LV_1068-8_0_2_load_11 | 14 | 0.0013115 | 0.0003287 | 0 | 0 |  | 1 | TRUE | wye
14 | LV_1068-8_0_2_load_12 | 15 | 0.0013713 | 0.00034369 | 0 | 0 |  | 1 | TRUE | wye
15 | LV_1068-8_0_2_load_13 | 16 | 0.0018195 | 0.00045602 | 0 | 0 |  | 1 | TRUE | wye
16 | LV_1068-8_0_2_load_57 | 17 | 0.0011013 | 0.00027602 | 0 | 0 |  | 1 | TRUE | wye
17 | LV_1068-8_0_2_load_15 | 19 | 0.0050261 | 0.0012597 | 0 | 0 |  | 1 | TRUE | wye
18 | LV_1068-8_0_2_load_18 | 21 | 0.0042342 | 0.0010612 | 0 | 0 |  | 1 | TRUE | wye
19 | LV_1068-8_0_2_load_16 | 22 | 0.016102 | 0.0040354 | 0 | 0 |  | 1 | TRUE | wye
20 | LV_1068-8_0_2_load_41 | 23 | 0.0029508 | 0.00073954 | 0 | 0 |  | 1 | TRUE | wye
21 | LV_1068-8_0_2_load_42 | 24 | 0.001617 | 0.00040526 | 0 | 0 |  | 1 | TRUE | wye
22 | LV_1068-8_0_2_load_19 | 25 | 0.0040034 | 0.0010033 | 0 | 0 |  | 1 | TRUE | wye
23 | LV_1068-8_0_2_load_20 | 26 | 0.0044704 | 0.0011204 | 0 | 0 |  | 1 | TRUE | wye
24 | LV_1068-8_0_2_load_21 | 27 | 0.0045818 | 0.0011483 | 0 | 0 |  | 1 | TRUE | wye
25 | LV_1068-8_0_2_load_22 | 28 | 0.0021108 | 0.00052902 | 0 | 0 |  | 1 | TRUE | wye
26 | LV_1068-8_0_2_load_23 | 29 | 0.0041456 | 0.001039 | 0 | 0 |  | 1 | TRUE | wye
27 | LV_1068-8_0_2_load_24 | 30 | 0.008871 | 0.0022233 | 0 | 0 |  | 1 | TRUE | wye
28 | LV_1068-8_0_2_load_31 | 32 | 0.0031418 | 0.0007874 | 0 | 0 |  | 1 | TRUE | wye
29 | LV_1068-8_0_2_load_29 | 33 | 0.0022891 | 0.0005737 | 0 | 0 |  | 1 | TRUE | wye
30 | LV_1068-8_0_2_load_25 | 34 | 0.0080457 | 0.0020165 | 0 | 0 |  | 1 | TRUE | wye
31 | LV_1068-8_0_2_load_26 | 35 | 0.0057354 | 0.0014374 | 0 | 0 |  | 1 | TRUE | wye
32 | LV_1068-8_0_2_load_28 | 37 | 0.0016416 | 0.00041142 | 0 | 0 |  | 1 | TRUE | wye
33 | LV_1068-8_0_2_load_36 | 38 | 0.0014613 | 0.00036625 | 0 | 0 |  | 1 | TRUE | wye
34 | LV_1068-8_0_2_load_32 | 40 | 0.0021766 | 0.0005455 | 0 | 0 |  | 1 | TRUE | wye
35 | LV_1068-8_0_2_load_33 | 41 | 0.0027923 | 0.00069982 | 0 | 0 |  | 1 | TRUE | wye
36 | LV_1068-8_0_2_load_35 | 42 | 0.0049696 | 0.0012455 | 0 | 0 |  | 1 | TRUE | wye
37 | LV_1068-8_0_2_load_37 | 43 | 0.0018864 | 0.00047277 | 0 | 0 |  | 1 | TRUE | wye
38 | LV_1068-8_0_2_load_38 | 44 | 0.0029192 | 0.00073161 | 0 | 0 |  | 1 | TRUE | wye
39 | LV_1068-8_0_2_load_49 | 45 | 0.0021116 | 0.00052922 | 0 | 0 |  | 1 | TRUE | wye
40 | LV_1068-8_0_2_load_39 | 47 | 0.0032015 | 0.00080237 | 0 | 0 |  | 1 | TRUE | wye
41 | LV_1068-8_0_2_load_51 | 51 | 0.0071089 | 0.0017817 | 0 | 0 |  | 1 | TRUE | wye
42 | LV_1068-8_0_2_load_58 | 52 | 0.0032189 | 0.00080674 | 0 | 0 |  | 1 | TRUE | wye
43 | LV_1068-8_0_2_load_50 | 54 | 0.0040208 | 0.0010077 | 0 | 0 |  | 1 | TRUE | wye
44 | LV_1068-8_0_2_load_46 | 55 | 0.0026873 | 0.0006735 | 0 | 0 |  | 1 | TRUE | wye

## ext_grid
| name | bus | vm_pu | va_degree | slack_weight | in_service
0 |  | 22 | 1 | 0 | 1 | TRUE

## line
| name | std_type | from_bus | to_bus | length_km | r_ohm_per_km | x_ohm_per_km | c_nf_per_km | g_us_per_km | max_i_ka | df | parallel | type | in_service
0 | LV_1068-8_0_2_line_0 | NAYY 4x150 SE | 0 | 1 | 0.096113 | 0.208 | 0.08 | 261 | 0 | 0.27 | 1 | 1 | cs | TRUE
1 | LV_1068-8_0_2_line_1 | NAYY 4x150 SE | 1 | 2 | 0.072066 | 0.208 | 0.08 | 261 | 0 | 0.27 | 1 | 1 | cs | TRUE
2 | LV_1068-8_0_2_line_2 | NAYY 4x150 SE | 2 | 5 | 0.031567 | 0.208 | 0.08 | 261 | 0 | 0.27 | 1 | 1 | cs | TRUE
3 | LV_1068-8_0_2_line_3 | NAYY 4x150 SE | 3 | 4 | 0.10685 | 0.208 | 0.08 | 261 | 0 | 0.27 | 1 | 1 | cs | TRUE
4 | LV_1068-8_0_2_line_4 | NAYY 4x150 SE | 4 | 12 | 0.075402 | 0.208 | 0.08 | 261 | 0 | 0.27 | 1 | 1 | cs | TRUE
5 | LV_1068-8_0_2_line_5 | NAYY 4x150 SE | 5 | 6 | 0.0064931 | 0.208 | 0.08 | 261 | 0 | 0.27 | 1 | 1 | cs | TRUE
6 | LV_1068-8_0_2_line_6 | NAYY 4x150 SE | 6 | 7 | 0.018359 | 0.208 | 0.08 | 261 | 0 | 0.27 | 1 | 1 | cs | TRUE
7 | LV_1068-8_0_2_line_7 | NAYY 4x150 SE | 7 | 8 | 0.0070724 | 0.208 | 0.08 | 261 | 0 | 0.27 | 1 | 1 | cs | TRUE
8 | LV_1068-8_0_2_line_8 | NAYY 4x150 SE | 8 | 9 | 0.020735 | 0.208 | 0.08 | 261 | 0 | 0.27 | 1 | 1 | cs | TRUE
9 | LV_1068-8_0_2_line_9 | NAYY 4x150 SE | 9 | 10 | 0.037169 | 0.208 | 0.08 | 261 | 0 | 0.27 | 1 | 1 | cs | TRUE
10 | LV_1068-8_0_2_line_10 | NAYY 4x150 SE | 10 | 11 | 0.028592 | 0.208 | 0.08 | 261 | 0 | 0.27 | 1 | 1 | cs | TRUE
11 | LV_1068-8_0_2_line_11 | NAYY 4x150 SE | 11 | 13 | 0.0091622 | 0.208 | 0.08 | 261 | 0 | 0.27 | 1 | 1 | cs | TRUE
12 | LV_1068-8_0_2_line_12 | NAYY 4x150 SE | 12 | 17 | 0.051923 | 0.208 | 0.08 | 261 | 0 | 0.27 | 1 | 1 | cs | TRUE
13 | LV_1068-8_0_2_line_13 | NAYY 4x150 SE | 13 | 14 | 0.018044 | 0.208 | 0.08 | 261 | 0 | 0.27 | 1 | 1 | cs | TRUE
14 | LV_1068-8_0_2_line_14 | NAYY 4x150 SE | 14 | 15 | 0.032745 | 0.208 | 0.08 | 261 | 0 | 0.27 | 1 | 1 | cs | TRUE
15 | LV_1068-8_0_2_line_15 | NAYY 4x150 SE | 15 | 16 | 0.013887 | 0.208 | 0.08 | 261 | 0 | 0.27 | 1 | 1 | cs | TRUE
16 | LV_1068-8_0_2_line_16 | NAYY 4x150 SE | 16 | 18 | 0.016188 | 0.208 | 0.08 | 261 | 0 | 0.27 | 1 | 1 | cs | TRUE
17 | LV_1068-8_0_2_line_17 | NAYY 4x150 SE | 16 | 17 | 0.36312 | 0.208 | 0.08 | 261 | 0 | 0.27 | 1 | 1 | cs | TRUE
18 | LV_1068-8_0_2_line_18 | NAYY 4x150 SE | 18 | 19 | 0.010841 | 0.208 | 0.08 | 261 | 0 | 0.27 | 1 | 1 | cs | TRUE
19 | LV_1068-8_0_2_line_19 | NAYY 4x150 SE | 19 | 20 | 0.075985 | 0.208 | 0.08 | 261 | 0 | 0.27 | 1 | 1 | cs | TRUE
20 | LV_1068-8_0_2_line_20 | NAYY 4x150 SE | 20 | 21 | 0.024884 | 0.208 | 0.08 | 261 | 0 | 0.27 | 1 | 2 | cs | TRUE
21 | LV_1068-8_0_2_line_21 | NAYY 4x150 SE | 20 | 22 | 0.026355 | 0.208 | 0.08 | 261 | 0 | 0.27 | 1 | 2 | cs | TRUE
22 | LV_1068-8_0_2_line_22 | NAYY 4x150 SE | 21 | 23 | 0.035932 | 0.208 | 0.08 | 261 | 0 | 0.27 | 1 | 2 | cs | TRUE
23 | LV_1068-8_0_2_line_23 | NAYY 4x150 SE | 23 | 24 | 0.029699 | 0.208 | 0.08 | 261 | 0 | 0.27 | 1 | 2 | cs | TRUE
24 | LV_1068-8_0_2_line_24 | NAYY 4x150 SE | 24 | 53 | 0.054886 | 0.208 | 0.08 | 261 | 0 | 0.27 | 1 | 2 | cs | TRUE
25 | LV_1068-8_0_2_line_25 | NAYY 4x150 SE | 25 | 26 | 0.0061986 | 0.208 | 0.08 | 261 | 0 | 0.27 | 1 | 1 | cs | TRUE
26 | LV_1068-8_0_2_line_26 | NAYY 4x150 SE | 25 | 27 | 0.0093718 | 0.208 | 0.08 | 261 | 0 | 0.27 | 1 | 1 | cs | TRUE
27 | LV_1068-8_0_2_line_27 | NAYY 4x150 SE | 26 | 28 | 0.0013604 | 0.208 | 0.08 | 261 | 0 | 0.27 | 1 | 1 | cs | TRUE
28 | LV_1068-8_0_2_line_28 | NAYY 4x150 SE | 27 | 29 | 0.036702 | 0.208 | 0.08 | 261 | 0 | 0.27 | 1 | 1 | cs | TRUE
29 | LV_1068-8_0_2_line_29 | NAYY 4x150 SE | 28 | 30 | 0.019938 | 0.208 | 0.08 | 261 | 0 | 0.27 | 1 | 1 | cs | TRUE
30 | LV_1068-8_0_2_line_30 | NAYY 4x150 SE | 30 | 31 | 0.02193 | 0.208 | 0.08 | 261 | 0 | 0.27 | 1 | 1 | cs | TRUE
31 | LV_1068-8_0_2_line_31 | NAYY 4x150 SE | 31 | 32 | 0.012594 | 0.208 | 0.08 | 261 | 0 | 0.27 | 1 | 1 | cs | TRUE
32 | LV_1068-8_0_2_line_32 | NAYY 4x150 SE | 31 | 33 | 0.0086224 | 0.208 | 0.08 | 261 | 0 | 0.27 | 1 | 1 | cs | TRUE
33 | LV_1068-8_0_2_line_33 | NAYY 4x150 SE | 32 | 38 | 0.0080507 | 0.208 | 0.08 | 261 | 0 | 0.27 | 1 | 2 | cs | TRUE
34 | LV_1068-8_0_2_line_34 | NAYY 4x150 SE | 33 | 36 | 0.016138 | 0.208 | 0.08 | 261 | 0 | 0.27 | 1 | 1 | cs | TRUE
35 | LV_1068-8_0_2_line_35 | NAYY 4x150 SE | 34 | 35 | 0.036409 | 0.208 | 0.08 | 261 | 0 | 0.27 | 1 | 1 | cs | TRUE
36 | LV_1068-8_0_2_line_36 | NAYY 4x150 SE | 34 | 36 | 0.020038 | 0.208 | 0.08 | 261 | 0 | 0.27 | 1 | 1 | cs | TRUE
37 | LV_1068-8_0_2_line_37 | NAYY 4x150 SE | 35 | 37 | 0.023327 | 0.208 | 0.08 | 261 | 0 | 0.27 | 1 | 1 | cs | TRUE
38 | LV_1068-8_0_2_line_38 | NAYY 4x150 SE | 38 | 39 | 0.012817 | 0.208 | 0.08 | 261 | 0 | 0.27 | 1 | 2 | cs | TRUE
39 | LV_1068-8_0_2_line_39 | NAYY 4x150 SE | 39 | 43 | 0.0082813 | 0.208 | 0.08 | 261 | 0 | 0.27 | 1 | 2 | cs | TRUE
40 | LV_1068-8_0_2_line_40 | NAYY 4x150 SE | 39 | 40 | 0.015332 | 0.208 | 0.08 | 261 | 0 | 0.27 | 1 | 1 | cs | TRUE
41 | LV_1068-8_0_2_line_41 | NAYY 4x150 SE | 40 | 41 | 0.0063803 | 0.208 | 0.08 | 261 | 0 | 0.27 | 1 | 1 | cs | TRUE
42 | LV_1068-8_0_2_line_42 | NAYY 4x150 SE | 41 | 42 | 0.010998 | 0.208 | 0.08 | 261 | 0 | 0.27 | 1 | 1 | cs | TRUE
43 | LV_1068-8_0_2_line_43 | NAYY 4x150 SE | 42 | 44 | 0.004947 | 0.208 | 0.08 | 261 | 0 | 0.27 | 1 | 1 | cs | TRUE
44 | LV_1068-8_0_2_line_44 | NAYY 4x150 SE | 43 | 45 | 0.024971 | 0.208 | 0.08 | 261 | 0 | 0.27 | 1 | 2 | cs | TRUE
45 | LV_1068-8_0_2_line_45 | NAYY 4x150 SE | 45 | 46 | 0.014099 | 0.208 | 0.08 | 261 | 0 | 0.27 | 1 | 2 | cs | TRUE
46 | LV_1068-8_0_2_line_46 | NAYY 4x150 SE | 46 | 54 | 0.015926 | 0.208 | 0.08 | 261 | 0 | 0.27 | 1 | 2 | cs | TRUE
47 | LV_1068-8_0_2_line_47 | NAYY 4x150 SE | 46 | 55 | 0.017093 | 0.208 | 0.08 | 261 | 0 | 0.27 | 1 | 1 | cs | TRUE
48 | LV_1068-8_0_2_line_48 | NAYY 4x150 SE | 47 | 48 | 0.011412 | 0.208 | 0.08 | 261 | 0 | 0.27 | 1 | 1 | cs | TRUE
49 | LV_1068-8_0_2_line_49 | NAYY 4x150 SE | 48 | 49 | 0.01417 | 0.208 | 0.08 | 261 | 0 | 0.27 | 1 | 1 | cs | TRUE
50 | LV_1068-8_0_2_line_50 | NAYY 4x150 SE | 49 | 50 | 0.050443 | 0.208 | 0.08 | 261 | 0 | 0.27 | 1 | 2 | cs | TRUE
51 | LV_1068-8_0_2_line_51 | NAYY 4x150 SE | 49 | 51 | 0.015976 | 0.208 | 0.08 | 261 | 0 | 0.27 | 1 | 2 | cs | TRUE
52 | LV_1068-8_0_2_line_52 | NAYY 4x150 SE | 50 | 52 | 0.006766 | 0.208 | 0.08 | 261 | 0 | 0.27 | 1 | 1 | cs | TRUE
53 | LV_1068-8_0_2_line_53 | NAYY 4x150 SE | 50 | 53 | 0.089673 | 0.208 | 0.08 | 261 | 0 | 0.27 | 1 | 2 | cs | TRUE
54 | LV_1068-8_0_2_line_54 | NAYY 4x150 SE | 51 | 54 | 0.022097 | 0.208 | 0.08 | 261 | 0 | 0.27 | 1 | 2 | cs | TRUE

## trafo
| name | std_type | hv_bus | lv_bus | sn_mva | vn_hv_kv | vn_lv_kv | vk_percent | vkr_percent | pfe_kw | i0_percent | shift_degree | tap_side | tap_neutral | tap_min | tap_max | tap_step_percent | tap_step_degree | tap_pos | tap_phase_shifter | parallel | df | in_service
0 | LV_1068-8_0_2_trafo_16 | 0.25 MVA 20/0.4 kV | 56 | 22 | 0.25 | 20 | 0.4 | 6 | 1.44 | 0.8 | 0.32 | 150 | hv | 0 | -2 | 2 | 2.5 | 0 | 0 | FALSE | 1 | 1 | TRUE

## line_geodata
| x0 | y0 | x1 | y1 | x2 | y2 | x3 | y3 | x4 | y4 | x5 | y5 | x6 | y6 | x7 | y7 | x8 | y8 | x9 | y9 | x10 | y10 | x11 | y11 | x12 | y12 | x13 | y13 | x14 | y14 | x15 | y15 | x16 | y16 | x17 | y17
0 | 2679380.6441 | 1207624.1009 | 2679382.6091 | 1207625.5835 | 2679384.3335 | 1207626.2847 | 2679385.8152 | 1207626.3711 | 2679388.1488 | 1207625.8685 | 2679391.1572 | 1207624.9412 | 2679414.0878 | 1207613.7946 | 2679416.2372 | 1207612.8449 | 2679418.3838 | 1207612.1063 | 2679420.2955 | 1207611.876 | 2679422.4138 | 1207612.1266 | 2679427.2173 | 1207613.4469 | 2679454.4595 | 1207623.4379 | 2679470.0921 | 1207629.014
1 | 2679380.6441 | 1207624.1009 | 2679388.4724 | 1207617.5453 | 2679394.5649 | 1207611.1444 | 2679407.0298 | 1207596.7455 | 2679410.8545 | 1207593.3386 | 2679414.3683 | 1207591.0061 | 2679419.3917 | 1207588.3712 | 2679432.3491 | 1207583.2515 | 2679436.81 | 1207580.9285
2 | 2679436.81 | 1207580.9285 | 2679437.0125 | 1207580.8231 | 2679440.695 | 1207578.3816 | 2679443.7097 | 1207575.8423 | 2679453.2316 | 1207564.8954 | 2679455.9481 | 1207561.9074 | 2679458.8347 | 1207559.2775 | 2679459.2825 | 1207559.0006
3 | 2679897.4695 | 1207677.7403 | 2679873.9162 | 1207781.964
4 | 2679897.4695 | 1207677.7403 | 2679887.1528 | 1207662.2479 | 2679876.6797 | 1207649.344 | 2679874.8607 | 1207644.3498 | 2679873.4289 | 1207634.2909 | 2679876.153 | 1207621.0967 | 2679875.78 | 1207616.5777 | 2679873.0639 | 1207610.4667
5 | 2679464.9111 | 1207555.7857 | 2679463.3585 | 1207556.4804 | 2679459.2825 | 1207559.0006
6 | 2679464.9111 | 1207555.7857 | 2679468.5222 | 1207554.1699 | 2679482.1654 | 1207549.5538
7 | 2679482.1654 | 1207549.5538 | 2679484.4566 | 1207548.7786 | 2679488.658 | 1207546.7777
8 | 2679502.4299 | 1207531.9071 | 2679500.2582 | 1207536.2365 | 2679498.0493 | 1207539.3647 | 2679496.5112 | 1207541.2231 | 2679494.733 | 1207542.8449 | 2679492.3146 | 1207544.5805 | 2679488.658 | 1207546.7777 | 2679488.658 | 1207546.7777
9 | 2679502.4299 | 1207531.9071 | 2679502.4299 | 1207531.9071 | 2679510.5289 | 1207509.623 | 2679515.6358 | 1207497.1705
10 | 2679515.6358 | 1207497.1705 | 2679521.2811 | 1207483.4051 | 2679526.6146 | 1207470.771
11 | 2679530.3537 | 1207462.4106 | 2679528.9214 | 1207465.3064 | 2679526.6146 | 1207470.771
12 | 2679873.0639 | 1207610.4667 | 2679869.8893 | 1207603.3238 | 2679870.4556 | 1207589.4225 | 2679877.0093 | 1207579.8485 | 2679881.3658 | 1207573.6584 | 2679884.3047 | 1207567.138 | 2679884.2136 | 1207563.2689
13 | 2679530.3537 | 1207462.4106 | 2679538.3535 | 1207446.2369
14 | 2679551.8431 | 1207416.4001 | 2679538.87 | 1207445.1928 | 2679538.3535 | 1207446.2369
15 | 2679551.8431 | 1207416.4001 | 2679553.759 | 1207412.1479 | 2679557.9258 | 1207403.9196
16 | 2679560.581 | 1207388.7128 | 2679561.634 | 1207391.2951 | 2679561.7501 | 1207393.4203 | 2679561.3714 | 1207396.1614 | 2679560.1399 | 1207399.5472 | 2679557.9258 | 1207403.9196
17 | 2679557.9258 | 1207403.9196 | 2679884.2136 | 1207563.2689
18 | 2679560.581 | 1207388.7128 | 2679558.1277 | 1207385.0667 | 2679556.078 | 1207383.0937 | 2679553.5956 | 1207381.6263 | 2679552.9137 | 1207381.401
19 | 2679500.5174 | 1207424.3243 | 2679502.9805 | 1207425.5245 | 2679505.9004 | 1207426.1082 | 2679508.6032 | 1207425.8663 | 2679510.8983 | 1207424.8406 | 2679513.6868 | 1207422.732 | 2679516.8916 | 1207419.6282 | 2679519.6779 | 1207415.9741 | 2679522.2843 | 1207412.1286 | 2679527.353 | 1207404.4023 | 2679531.0973 | 1207397.3366 | 2679537.8925 | 1207385.0304 | 2679539.9284 | 1207382.9117 | 2679542.0898 | 1207381.6397 | 2679544.6173 | 1207380.8618 | 2679547.6953 | 1207380.4247 | 2679550.6504 | 1207380.6531 | 2679552.9137 | 1207381.401
20 | 2679500.5174 | 1207424.3243 | 2679498.6371 | 1207422.7649 | 2679497.3932 | 1207421.3808 | 2679496.4265 | 1207419.7336 | 2679495.7574 | 1207417.4454 | 2679495.5199 | 1207415.2964 | 2679495.8286 | 1207413.2437 | 2679496.5657 | 1207411.5747 | 2679498.2748 | 1207408.8624 | 2679500.9191 | 1207406.1625 | 2679503.3733 | 1207404.0491
21 | 2679500.5174 | 1207424.3243 | 2679499.1442 | 1207426.941 | 2679497.7709 | 1207429.5577 | 2679496.3903 | 1207431.5851 | 2679494.853 | 1207433.388 | 2679483.3415 | 1207443.9501
22 | 2679503.3733 | 1207404.0491 | 2679505.4963 | 1207402.2209 | 2679510.9324 | 1207397.1679 | 2679516.0972 | 1207391.3663 | 2679519.6343 | 1207386.7216 | 2679523.3188 | 1207380.7224 | 2679525.4176 | 1207376.1149
23 | 2679525.4176 | 1207376.1149 | 2679528.826 | 1207368.6325 | 2679532.5797 | 1207361.4335 | 2679534.5144 | 1207353.2096 | 2679533.5285 | 1207348.4003
24 | 2679542.8976 | 1207295.9404 | 2679543.5296 | 1207301.5857 | 2679541.9113 | 1207311.1702 | 2679533.2923 | 1207329.0779 | 2679531.7867 | 1207337.63 | 2679532.101 | 1207341.4366 | 2679533.5285 | 1207348.4003
25 | 2679424.5705 | 1207430.6734 | 2679419.9379 | 1207434.7918 | 2679419.9379 | 1207434.7918
26 | 2679424.5705 | 1207430.6734 | 2679431.5746 | 1207424.4466
27 | 2679419.9379 | 1207434.7918 | 2679418.7681 | 1207434.0975
28 | 2679458.116 | 1207399.1104 | 2679439.3076 | 1207417.5719 | 2679431.5746 | 1207424.4466
29 | 2679401.6224 | 1207423.9209 | 2679418.7681 | 1207434.0975
30 | 2679382.7643 | 1207412.7279 | 2679401.6224 | 1207423.9209
31 | 2679382.7643 | 1207412.7279 | 2679388.7444 | 1207401.6448
32 | 2679382.7643 | 1207412.7279 | 2679377.6956 | 1207419.7032
33 | 2679388.7444 | 1207401.6448 | 2679391.6626 | 1207394.1415
34 | 2679368.209 | 1207432.7582 | 2679377.6956 | 1207419.7032
35 | 2679357.1131 | 1207449.4438 | 2679354.2184 | 1207453.7968 | 2679349.1515 | 1207463.1242 | 2679345.9169 | 1207470.1857 | 2679341.497 | 1207482.1984
36 | 2679368.209 | 1207432.7582 | 2679357.1131 | 1207449.4438
37 | 2679333.5495 | 1207504.1287 | 2679335.6053 | 1207498.211 | 2679341.497 | 1207482.1984
38 | 2679395.2056 | 1207381.8403 | 2679392.7365 | 1207391.3802 | 2679391.6626 | 1207394.1415
39 | 2679395.2056 | 1207381.8403 | 2679396.1296 | 1207373.6108
40 | 2679395.2056 | 1207381.8403 | 2679410.4649 | 1207383.328
41 | 2679410.4649 | 1207383.328 | 2679416.815 | 1207383.9471
42 | 2679416.815 | 1207383.9471 | 2679427.7615 | 1207385.0144
43 | 2679432.6851 | 1207385.4944 | 2679427.7615 | 1207385.0144
44 | 2679398.4628 | 1207348.7544 | 2679397.7247 | 1207359.404 | 2679396.1296 | 1207373.6108
45 | 2679399.4376 | 1207334.6888 | 2679398.4628 | 1207348.7544
46 | 2679399.4376 | 1207334.6888 | 2679415.3272 | 1207335.7627
47 | 2679399.4376 | 1207334.6888 | 2679400.7395 | 1207317.6454
48 | 2679456.544 | 1207352.1263 | 2679458.0969 | 1207363.4319
49 | 2679453.3133 | 1207338.3301 | 2679456.544 | 1207352.1263
50 | 2679503.2934 | 1207332.4139 | 2679474.2593 | 1207337.5306 | 2679453.3133 | 1207338.3301
51 | 2679453.3133 | 1207338.3301 | 2679437.3739 | 1207337.2528
52 | 2679501.7834 | 1207339.0091 | 2679503.2934 | 1207332.4139
53 | 2679503.2934 | 1207332.4139 | 2679515.9467 | 1207277.1138 | 2679538.5784 | 1207291.9358 | 2679542.8976 | 1207295.9404
54 | 2679415.3272 | 1207335.7627 | 2679437.3739 | 1207337.2528

## bus_geodata
| x | y | coords
0 | 2679470.0921 | 1207629.014
1 | 2679380.6441 | 1207624.1009
2 | 2679436.81 | 1207580.9285
3 | 2679873.9162 | 1207781.964
4 | 2679897.4695 | 1207677.7403
5 | 2679459.2825 | 1207559.0006
6 | 2679464.9111 | 1207555.7857
7 | 2679482.1654 | 1207549.5538
8 | 2679488.658 | 1207546.7777
9 | 2679502.4299 | 1207531.9071
10 | 2679515.6358 | 1207497.1705
11 | 2679526.6146 | 1207470.771
12 | 2679873.0639 | 1207610.4667
13 | 2679530.3537 | 1207462.4106
14 | 2679538.3535 | 1207446.2369
15 | 2679551.8431 | 1207416.4001
16 | 2679557.9258 | 1207403.9196
17 | 2679884.2136 | 1207563.2689
18 | 2679560.581 | 1207388.7128
19 | 2679552.9137 | 1207381.401
20 | 2679500.5174 | 1207424.3243
21 | 2679503.3733 | 1207404.0491
22 | 2679483.3415 | 1207443.9501
23 | 2679525.4176 | 1207376.1149
24 | 2679533.5285 | 1207348.4003
25 | 2679424.5705 | 1207430.6734
26 | 2679419.9379 | 1207434.7918
27 | 2679431.5747 | 1207424.4466
28 | 2679418.7681 | 1207434.0975
29 | 2679458.116 | 1207399.1104
30 | 2679401.6224 | 1207423.9209
31 | 2679382.7643 | 1207412.7279
32 | 2679388.7444 | 1207401.6448
33 | 2679377.6956 | 1207419.7032
34 | 2679357.1131 | 1207449.4438
35 | 2679341.497 | 1207482.1984
36 | 2679368.209 | 1207432.7582
37 | 2679333.5495 | 1207504.1287
38 | 2679391.6626 | 1207394.1415
39 | 2679395.2056 | 1207381.8403
40 | 2679410.4649 | 1207383.328
41 | 2679416.815 | 1207383.9471
42 | 2679427.7615 | 1207385.0144
43 | 2679396.1296 | 1207373.6108
44 | 2679432.6851 | 1207385.4944
45 | 2679398.4628 | 1207348.7544
46 | 2679399.4376 | 1207334.6888
47 | 2679458.0969 | 1207363.4319
48 | 2679456.544 | 1207352.1263
49 | 2679453.3133 | 1207338.3301
50 | 2679503.2934 | 1207332.4139
51 | 2679437.3739 | 1207337.2528
52 | 2679501.7834 | 1207339.0091
53 | 2679542.8976 | 1207295.9404
54 | 2679415.3272 | 1207335.7627
55 | 2679400.7395 | 1207317.6454
56 | 2679500.5174 | 1207424.3243

## line_std_types
| c_nf_per_km | r_ohm_per_km | x_ohm_per_km | max_i_ka | type | q_mm2 | alpha | voltage_rating
NAYY 4x50 SE | 210 | 0.642 | 0.083 | 0.142 | cs | 50 | 0.00403 | LV
NAYY 4x120 SE | 264 | 0.225 | 0.08 | 0.242 | cs | 120 | 0.00403 | LV
NAYY 4x150 SE | 261 | 0.208 | 0.08 | 0.27 | cs | 150 | 0.00403 | LV
NA2XS2Y 1x95 RM/25 12/20 kV | 216 | 0.313 | 0.132 | 0.252 | cs | 95 | 0.00403 | MV
NA2XS2Y 1x185 RM/25 12/20 kV | 273 | 0.161 | 0.117 | 0.362 | cs | 185 | 0.00403 | MV
NA2XS2Y 1x240 RM/25 12/20 kV | 304 | 0.122 | 0.112 | 0.421 | cs | 240 | 0.00403 | MV
NA2XS2Y 1x95 RM/25 6/10 kV | 315 | 0.313 | 0.123 | 0.249 | cs | 95 | 0.00403 | MV
NA2XS2Y 1x185 RM/25 6/10 kV | 406 | 0.161 | 0.11 | 0.358 | cs | 185 | 0.00403 | MV
NA2XS2Y 1x240 RM/25 6/10 kV | 456 | 0.122 | 0.105 | 0.416 | cs | 240 | 0.00403 | MV
NA2XS2Y 1x150 RM/25 12/20 kV | 250 | 0.206 | 0.116 | 0.319 | cs | 150 | 0.00403 | MV
NA2XS2Y 1x120 RM/25 12/20 kV | 230 | 0.253 | 0.119 | 0.283 | cs | 120 | 0.00403 | MV
NA2XS2Y 1x70 RM/25 12/20 kV | 190 | 0.443 | 0.132 | 0.22 | cs | 70 | 0.00403 | MV
NA2XS2Y 1x150 RM/25 6/10 kV | 360 | 0.206 | 0.11 | 0.315 | cs | 150 | 0.00403 | MV
NA2XS2Y 1x120 RM/25 6/10 kV | 340 | 0.253 | 0.113 | 0.28 | cs | 120 | 0.00403 | MV
NA2XS2Y 1x70 RM/25 6/10 kV | 280 | 0.443 | 0.123 | 0.217 | cs | 70 | 0.00403 | MV
N2XS(FL)2Y 1x120 RM/35 64/110 kV | 112 | 0.153 | 0.166 | 0.366 | cs | 120 | 0.00393 | HV
N2XS(FL)2Y 1x185 RM/35 64/110 kV | 125 | 0.099 | 0.156 | 0.457 | cs | 185 | 0.00393 | HV
N2XS(FL)2Y 1x240 RM/35 64/110 kV | 135 | 0.075 | 0.149 | 0.526 | cs | 240 | 0.00393 | HV
N2XS(FL)2Y 1x300 RM/35 64/110 kV | 144 | 0.06 | 0.144 | 0.588 | cs | 300 | 0.00393 | HV
15-AL1/3-ST1A 0.4 | 11 | 1.8769 | 0.35 | 0.105 | ol | 16 | 0.00403 | LV
24-AL1/4-ST1A 0.4 | 11.25 | 1.2012 | 0.335 | 0.14 | ol | 24 | 0.00403 | LV
48-AL1/8-ST1A 0.4 | 12.2 | 0.5939 | 0.3 | 0.21 | ol | 48 | 0.00403 | LV
94-AL1/15-ST1A 0.4 | 13.2 | 0.306 | 0.29 | 0.35 | ol | 94 | 0.00403 | LV
34-AL1/6-ST1A 10.0 | 9.7 | 0.8342 | 0.36 | 0.17 | ol | 34 | 0.00403 | MV
48-AL1/8-ST1A 10.0 | 10.1 | 0.5939 | 0.35 | 0.21 | ol | 48 | 0.00403 | MV
70-AL1/11-ST1A 10.0 | 10.4 | 0.4132 | 0.339 | 0.29 | ol | 70 | 0.00403 | MV
94-AL1/15-ST1A 10.0 | 10.75 | 0.306 | 0.33 | 0.35 | ol | 94 | 0.00403 | MV
122-AL1/20-ST1A 10.0 | 11.1 | 0.2376 | 0.323 | 0.41 | ol | 122 | 0.00403 | MV
149-AL1/24-ST1A 10.0 | 11.25 | 0.194 | 0.315 | 0.47 | ol | 149 | 0.00403 | MV
34-AL1/6-ST1A 20.0 | 9.15 | 0.8342 | 0.382 | 0.17 | ol | 34 | 0.00403 | MV
48-AL1/8-ST1A 20.0 | 9.5 | 0.5939 | 0.372 | 0.21 | ol | 48 | 0.00403 | MV
70-AL1/11-ST1A 20.0 | 9.7 | 0.4132 | 0.36 | 0.29 | ol | 70 | 0.00403 | MV
94-AL1/15-ST1A 20.0 | 10 | 0.306 | 0.35 | 0.35 | ol | 94 | 0.00403 | MV
122-AL1/20-ST1A 20.0 | 10.3 | 0.2376 | 0.344 | 0.41 | ol | 122 | 0.00403 | MV
149-AL1/24-ST1A 20.0 | 10.5 | 0.194 | 0.337 | 0.47 | ol | 149 | 0.00403 | MV
184-AL1/30-ST1A 20.0 | 10.75 | 0.1571 | 0.33 | 0.535 | ol | 184 | 0.00403 | MV
243-AL1/39-ST1A 20.0 | 11 | 0.1188 | 0.32 | 0.645 | ol | 243 | 0.00403 | MV
48-AL1/8-ST1A 110.0 | 8 | 0.5939 | 0.46 | 0.21 | ol | 48 | 0.00403 | HV
70-AL1/11-ST1A 110.0 | 8.4 | 0.4132 | 0.45 | 0.29 | ol | 70 | 0.00403 | HV
94-AL1/15-ST1A 110.0 | 8.65 | 0.306 | 0.44 | 0.35 | ol | 94 | 0.00403 | HV
122-AL1/20-ST1A 110.0 | 8.5 | 0.2376 | 0.43 | 0.41 | ol | 122 | 0.00403 | HV
149-AL1/24-ST1A 110.0 | 8.75 | 0.194 | 0.41 | 0.47 | ol | 149 | 0.00403 | HV
184-AL1/30-ST1A 110.0 | 8.8 | 0.1571 | 0.4 | 0.535 | ol | 184 | 0.00403 | HV
243-AL1/39-ST1A 110.0 | 9 | 0.1188 | 0.39 | 0.645 | ol | 243 | 0.00403 | HV
305-AL1/39-ST1A 110.0 | 9.2 | 0.0949 | 0.38 | 0.74 | ol | 305 | 0.00403 | HV
490-AL1/64-ST1A 110.0 | 9.75 | 0.059 | 0.37 | 0.96 | ol | 490 | 0.00403 | HV
679-AL1/86-ST1A 110.0 | 9.95 | 0.042 | 0.36 | 1.15 | ol | 679 | 0.00403 | HV
490-AL1/64-ST1A 220.0 | 10 | 0.059 | 0.285 | 0.96 | ol | 490 | 0.00403 | HV
679-AL1/86-ST1A 220.0 | 11.7 | 0.042 | 0.275 | 1.15 | ol | 679 | 0.00403 | HV
490-AL1/64-ST1A 380.0 | 11 | 0.059 | 0.253 | 0.96 | ol | 490 | 0.00403 | HV
679-AL1/86-ST1A 380.0 | 14.6 | 0.042 | 0.25 | 1.15 | ol | 679 | 0.00403 | HV

## trafo_std_types
| i0_percent | pfe_kw | vkr_percent | sn_mva | vn_lv_kv | vn_hv_kv | vk_percent | shift_degree | vector_group | tap_side | tap_neutral | tap_min | tap_max | tap_step_degree | tap_step_percent | tap_phase_shifter
160 MVA 380/110 kV | 0.06 | 60 | 0.25 | 160 | 110 | 380 | 12.2 | 0 | Yy0 | hv | 0 | -9 | 9 | 0 | 1.5 | FALSE
100 MVA 220/110 kV | 0.06 | 55 | 0.26 | 100 | 110 | 220 | 12 | 0 | Yy0 | hv | 0 | -9 | 9 | 0 | 1.5 | FALSE
63 MVA 110/20 kV | 0.04 | 22 | 0.32 | 63 | 20 | 110 | 18 | 150 | YNd5 | hv | 0 | -9 | 9 | 0 | 1.5 | FALSE
40 MVA 110/20 kV | 0.05 | 18 | 0.34 | 40 | 20 | 110 | 16.2 | 150 | YNd5 | hv | 0 | -9 | 9 | 0 | 1.5 | FALSE
25 MVA 110/20 kV | 0.07 | 14 | 0.41 | 25 | 20 | 110 | 12 | 150 | YNd5 | hv | 0 | -9 | 9 | 0 | 1.5 | FALSE
63 MVA 110/10 kV | 0.04 | 22 | 0.32 | 63 | 10 | 110 | 18 | 150 | YNd5 | hv | 0 | -9 | 9 | 0 | 1.5 | FALSE
40 MVA 110/10 kV | 0.05 | 18 | 0.34 | 40 | 10 | 110 | 16.2 | 150 | YNd5 | hv | 0 | -9 | 9 | 0 | 1.5 | FALSE
25 MVA 110/10 kV | 0.07 | 14 | 0.41 | 25 | 10 | 110 | 12 | 150 | YNd5 | hv | 0 | -9 | 9 | 0 | 1.5 | FALSE
0.25 MVA 20/0.4 kV | 0.32 | 0.8 | 1.44 | 0.25 | 0.4 | 20 | 6 | 150 | Yzn5 | hv | 0 | -2 | 2 | 0 | 2.5 | FALSE
0.4 MVA 20/0.4 kV | 0.3375 | 1.35 | 1.425 | 0.4 | 0.4 | 20 | 6 | 150 | Dyn5 | hv | 0 | -2 | 2 | 0 | 2.5 | FALSE
0.63 MVA 20/0.4 kV | 0.2619 | 1.65 | 1.206 | 0.63 | 0.4 | 20 | 6 | 150 | Dyn5 | hv | 0 | -2 | 2 | 0 | 2.5 | FALSE
0.25 MVA 10/0.4 kV | 0.24 | 0.6 | 1.2 | 0.25 | 0.4 | 10 | 4 | 150 | Dyn5 | hv | 0 | -2 | 2 | 0 | 2.5 | FALSE
0.4 MVA 10/0.4 kV | 0.2375 | 0.95 | 1.325 | 0.4 | 0.4 | 10 | 4 | 150 | Dyn5 | hv | 0 | -2 | 2 | 0 | 2.5 | FALSE
0.63 MVA 10/0.4 kV | 0.1873 | 1.18 | 1.0794 | 0.63 | 0.4 | 10 | 4 | 150 | Dyn5 | hv | 0 | -2 | 2 | 0 | 2.5 | FALSE

## trafo3w_std_types
| sn_hv_mva | sn_mv_mva | sn_lv_mva | vn_hv_kv | vn_mv_kv | vn_lv_kv | vk_hv_percent | vk_mv_percent | vk_lv_percent | vkr_hv_percent | vkr_mv_percent | vkr_lv_percent | pfe_kw | i0_percent | shift_mv_degree | shift_lv_degree | vector_group | tap_side | tap_neutral | tap_min | tap_max | tap_step_percent
63/25/38 MVA 110/20/10 kV | 63 | 25 | 38 | 110 | 20 | 10 | 10.4 | 10.4 | 10.4 | 0.28 | 0.32 | 0.35 | 35 | 0.89 | 0 | 0 | YN0yn0yn0 | hv | 0 | -10 | 10 | 1.2
63/25/38 MVA 110/10/10 kV | 63 | 25 | 38 | 110 | 10 | 10 | 10.4 | 10.4 | 10.4 | 0.28 | 0.32 | 0.35 | 35 | 0.89 | 0 | 0 | YN0yn0yn0 | hv | 0 | -10 | 10 | 1.2

## fuse_std_types
| fuse_type | i_rated_a | t_avg | t_min | t_total | x_avg | x_min | x_total
HV 100A | HV 100A | 100 | 0 | [10.0, 3.64, 0.854, 0.281, 0.1, 0.0531, 0.022, 0.01] | [10.0, 4.267, 1.21, 0.403, 0.1, 0.058, 0.022, 0.01] | 0 | [300.0, 350.0, 450.0, 550.0, 700.0, 850.0, 1200.0, 1752.0] | [600.0, 700.0, 900.0, 1150.0, 1665.0, 2000.0, 3000.0, 4313.0]
HV 10A | HV 10A | 10 | 0 | [10.0, 1675.0, 0.344, 0.156, 0.1, 0.0417, 0.0171, 0.01] | [10.0, 1.3, 0.3, 0.155, 0.1, 0.0555, 0.023, 0.01] | 0 | [30.0, 32.0, 35.0, 37.0, 39.0, 50.0, 70.0, 88.0] | [60.0, 70.0, 80.0, 87.0, 94.0, 110.0, 150.0, 216.0]
HV 125A | HV 125A | 125 | 0 | [10.0, 1.82, 0.344, 0.1, 0.0467, 0.0269, 0.01] | [10.0, 2.478, 0.426, 0.1, 0.0427, 0.0211, 0.01] | 0 | [375.0, 500.0, 700.0, 925.0, 1200.0, 1500.0, 2341.0] | [750.0, 1000.0, 1500.0, 2200.0, 3000.0, 4000.0, 5765.0]
HV 160A | HV 160A | 160 | 0 | [10.0, 4.15, 1.03, 0.198, 0.1, 0.051, 0.0172, 0.01] | [10.0, 2.3, 0.734, 0.274, 0.1, 0.046, 0.0177, 0.01] | 0 | [480.0, 550.0, 700.0, 1000.0, 1260.0, 1600.0, 2500.0, 3227.0] | [960.0, 1300.0, 1700.0, 2200.0, 2996.0, 4000.0, 6000.0, 7946.0]
HV 16A | HV 16A | 16 | 0 | [10.0, 0.352, 0.164, 0.1, 0.0649, 0.0342, 0.01] | [10.0, 2.34, 0.722, 0.181, 0.1, 0.055, 0.0296, 0.01] | 0 | [48.0, 60.0, 65.0, 71.0, 80.0, 100.0, 162.0] | [96.0, 110.0, 125.0, 150.0, 168.0, 200.0, 250.0, 398.0]
HV 200A | HV 200A | 200 | 0 | [10.0, 4.267, 1.21, 0.403, 0.1, 0.058, 0.022, 0.01] | [10.0, 3.73, 1.654, 0.328, 0.1, 0.0531, 0.019, 0.01] | 0 | [600.0, 700.0, 900.0, 1150.0, 1665.0, 2000.0, 3000.0, 4313.0] | [1200.0, 1500.0, 1800.0, 2700.0, 3960.0, 5000.0, 7500.0, 10620.0]
HV 20A | HV 20A | 20 | 0 | [10.0, 1.3, 0.3, 0.155, 0.1, 0.0555, 0.023, 0.01] | [10.0, 1.3, 0.161, 0.1, 0.0611, 0.0399, 0.0141, 0.01] | 0 | [60.0, 70.0, 80.0, 87.0, 94.0, 110.0, 150.0, 216.0] | [120.0, 150.0, 200.0, 223.0, 260.0, 300.0, 450.0, 532.0]
HV 25A | HV 25A | 25 | 0 | [10.0, 2.512, 0.833, 0.299, 0.1, 0.0372, 0.0223, 0.01] | [10.0, 3.125, 0.597, 0.198, 0.1, 0.0378, 0.022, 0.01] | 0 | [75.0, 82.0, 90.0, 100.0, 124.0, 170.0, 200.0, 289.0] | [150.0, 170.0, 210.0, 250.0, 294.0, 400.0, 500.0, 711.0]
HV 31.5A | HV 31.5A | 31.5 | 0 | [10.0, 2.34, 0.722, 0.181, 0.1, 0.055, 0.0296, 0.01] | [10.0, 2.84, 0.368, 0.164, 0.1, 0.0621, 0.0378, 0.0195, 0.01] | 0 | [95.0, 110.0, 125.0, 150.0, 165.0, 200.0, 250.0, 390.0] | [189.0, 220.0, 300.0, 350.0, 393.0, 450.0, 530.0, 700.0, 960.0]
HV 40A | HV 40A | 40 | 0 | [10.0, 1.3, 0.161, 0.1, 0.0611, 0.0399, 0.0141, 0.01] | [10.0, 2.05, 0.369, 0.198, 0.1, 0.051, 0.0298, 0.01] | 0 | [120.0, 150.0, 200.0, 223.0, 260.0, 300.0, 450.0, 532.0] | [240.0, 300.0, 400.0, 450.0, 530.0, 650.0, 800.0, 1311.0]
HV 50A | HV 50A | 50 | 0 | [10.0, 3.215, 0.597, 0.198, 0.1, 0.0378, 0.022, 0.01] | [10.0, 3.64, 0.854, 0.281, 0.1, 0.0531, 0.022, 0.01] | 0 | [150.0, 170.0, 210.0, 250.0, 294.0, 400.0, 500.0, 711.0] | [300.0, 350.0, 450.0, 550.0, 700.0, 850.0, 1200.0, 1752.0]
HV 6.3A | HV 6.3A | 6.3 | 0 | [10.0, 1.39, 0.344, 0.168, 0.1, 0.056, 0.0263, 0.01] | [10.0, 1.711, 0.516, 0.198, 0.1, 0.0634, 0.0303, 0.01] | 0 | [19.0, 19.5, 20.4, 20.8, 22.0, 25.0, 32.0, 48.0] | [38.0, 40.0, 43.0, 48.0, 53.0, 60.0, 75.0, 118.0]
HV 63A | HV 63A | 63 | 0 | [10.0, 2.84, 0.368, 0.164, 0.1, 0.0621, 0.0378, 0.0195, 0.01] | [10.0, 1.82, 0.344, 0.1, 0.0467, 0.0269, 0.01] | 0 | [189.0, 220.0, 300.0, 350.0, 393.0, 450.0, 530.0, 700.0, 961.0] | [378.0, 500.0, 700.0, 934.0, 1200.0, 1500.0, 2366.0]
HV 80A | HV 80A | 80 | 0 | [10.0, 2.05, 0.369, 0.198, 0.1, 0.051, 0.0298, 0.01] | [10.0, 4.15, 1.03, 0.198, 0.1, 0.051, 0.0172, 0.01] | 0 | [240.0, 300.0, 400.0, 450.0, 530.0, 650.0, 800.0, 1311.0] | [480.0, 550.0, 700.0, 1000.0, 1260.0, 1600.0, 2500.0, 3227.0]
Siemens NH-1-100 | Siemens NH-1-100 | 100 | [5400.0, 2000.0, 400.0, 20.0, 1.0, 0.2, 0.012, 0.004] | 0 | 0 | [150.0, 190.0, 250.0, 430.0, 900.0, 1250.0, 2700.0, 3600.0] | 0 | 0
Siemens NH-1-125 | Siemens NH-1-125 | 125 | [4800.0, 120.0, 7.0, 0.1, 0.004] | 0 | 0 | [180.0, 400.0, 740.0, 2000.0, 4250.0] | 0 | 0
Siemens NH-1-16 | Siemens NH-1-16 | 16 | [4000.0, 400.0, 2.0, 0.1, 0.04, 0.01] | 0 | 0 | [26.0, 35.0, 75.0, 150.0, 200.0, 300.0] | 0 | 0
Siemens NH-1-160 | Siemens NH-1-160 | 160 | [4800.0, 120.0, 7.0, 0.1, 0.004] | 0 | 0 | [210.0, 500.0, 900.0, 2300.0, 5000.0] | 0 | 0
Siemens NH-1-25 | Siemens NH-1-25 | 25 | [4000.0, 1000.0, 10.0, 0.2, 0.02, 0.01] | 0 | 0 | [40.0, 50.0, 100.0, 210.0, 400.0, 500.0] | 0 | 0
Siemens NH-1-50 | Siemens NH-1-50 | 50 | [4000.0, 40.0, 4.0, 1.0, 0.02, 0.01] | 0 | 0 | [86.0, 200.0, 300.0, 400.0, 1000.0, 1280.0] | 0 | 0
Siemens NH-1-63 | Siemens NH-1-63 | 63 | [4000.0, 100.0, 10.0, 2.0, 0.04, 0.01] | 0 | 0 | [100.0, 200.0, 300.0, 400.0, 1000.0, 1500.0] | 0 | 0
Siemens NH-1-80 | Siemens NH-1-80 | 80 | [4800.0, 120.0, 7.0, 0.1, 0.01] | 0 | 0 | [150.58, 250.0, 450.0, 1150.0, 2470.0] | 0 | 0
Siemens NH-2-1000 | Siemens NH-2-1000 | 1000 | [4800.0, 120.0, 7.0, 0.1, 0.004] | 0 | 0 | [1900.0, 3500.0, 8400.0, 24000.0, 52000.0] | 0 | 0
Siemens NH-2-200 | Siemens NH-2-200 | 200 | [4800.0, 120.0, 7.0, 0.1, 0.004] | 0 | 0 | [280.0, 650.0, 1200.0, 3000.0, 7000.0] | 0 | 0
Siemens NH-2-224 | Siemens NH-2-224 | 224 | [4800.0, 120.0, 7.0, 0.2, 0.04, 0.004] | 0 | 0 | [400.0, 750.0, 1453.0, 3025.0, 4315.0, 7600.0] | 0 | 0
Siemens NH-2-250 | Siemens NH-2-250 | 250 | [4800.0, 120.0, 7.0, 0.1, 0.004] | 0 | 0 | [450.0, 800.0, 1650.0, 4000.0, 8500.0] | 0 | 0
Siemens NH-2-315 | Siemens NH-2-315 | 315 | [4800.0, 120.0, 7.0, 0.1, 0.004] | 0 | 0 | [550.0, 920.0, 1900.0, 5000.0, 11000.0] | 0 | 0
Siemens NH-2-355 | Siemens NH-2-355 | 355 | [4800.0, 120.0, 6.0, 0.1, 0.004] | 0 | 0 | [650.0, 1116.27, 2350.0, 5840.0, 12790.0] | 0 | 0
Siemens NH-2-400 | Siemens NH-2-400 | 400 | [4800.0, 120.0, 7.0, 0.1, 0.004] | 0 | 0 | [720.0, 1350.0, 2800.0, 6500.0, 15000.0] | 0 | 0
Siemens NH-2-425 | Siemens NH-2-425 | 425 | [4800.0, 120.0, 7.0, 0.1, 0.004] | 0 | 0 | [850.0, 1500.0, 3050.0, 7500.0, 16500.0] | 0 | 0
Siemens NH-2-630 | Siemens NH-2-630 | 630 | [4800.0, 120.0, 7.0, 0.1, 0.004] | 0 | 0 | [1200.0, 2000.0, 4800.0, 12000.0, 26000.0] | 0 | 0

## res_bus
| vm_pu | va_degree | p_mw | q_mvar
0 | 0.98959 | -0.072977 | 0.0029615 | 0.00074221
1 | 0.99 | -0.070073 | 0 | 0
2 | 0.99031 | -0.067891 | 0.00085053 | 0.00021316
3 | 0.98997 | -0.070411 | 0.0017038 | 0.00042701
4 | 0.99023 | -0.068552 | 0.00070573 | 0.00017687
5 | 0.99048 | -0.066661 | 0.0012157 | 0.00030469
6 | 0.99053 | -0.066328 | 0.0010639 | 0.00026663
7 | 0.99069 | -0.065186 | 0.00077717 | 0.00019478
8 | 0.99076 | -0.064691 | 0.001155 | 0.00028948
9 | 0.991 | -0.062995 | 0.0012841 | 0.00032182
10 | 0.9915 | -0.059471 | 0.0016694 | 0.00041838
11 | 0.99195 | -0.056278 | 0.0018217 | 0.00045655
12 | 0.99049 | -0.066693 | 0.0017221 | 0.00043161
13 | 0.99212 | -0.055086 | 0.0011929 | 0.00029897
14 | 0.99248 | -0.052521 | 0.0013115 | 0.0003287
15 | 0.9932 | -0.047436 | 0.0013713 | 0.00034369
16 | 0.99354 | -0.045088 | 0.0018195 | 0.00045602
17 | 0.9908 | -0.064501 | 0.0011013 | 0.00027602
18 | 0.99409 | -0.041191 | 0 | 0
19 | 0.99446 | -0.038584 | 0.0050261 | 0.0012597
20 | 0.9976 | -0.016527 | 0 | 0
21 | 0.99584 | -0.028588 | 0.0042342 | 0.0010612
22 | 1 | 0 | -0.12856 | -0.03234
23 | 0.99342 | -0.045309 | 0.0029508 | 0.00073954
24 | 0.99148 | -0.058745 | 0.001617 | 0.00040526
25 | 0.97061 | -0.20652 | 0.0040034 | 0.0010033
26 | 0.97073 | -0.20568 | 0.0044704 | 0.0011204
27 | 0.97049 | -0.20738 | 0.0045818 | 0.0011483
28 | 0.97076 | -0.20543 | 0.0021108 | 0.00052902
29 | 0.97027 | -0.209 | 0.0041456 | 0.001039
30 | 0.97133 | -0.20136 | 0.008871 | 0.0022233
31 | 0.97223 | -0.19482 | 0 | 0
32 | 0.97308 | -0.18872 | 0.0031418 | 0.0007874
33 | 0.97201 | -0.19644 | 0.0022891 | 0.0005737
34 | 0.97119 | -0.20234 | 0.0080457 | 0.0020165
35 | 0.9708 | -0.20518 | 0.0057354 | 0.0014374
36 | 0.97165 | -0.19907 | 0 | 0
37 | 0.97074 | -0.20559 | 0.0016416 | 0.00041142
38 | 0.97337 | -0.18664 | 0.0014613 | 0.00036625
39 | 0.97385 | -0.18323 | 0 | 0
40 | 0.97356 | -0.18531 | 0.0021766 | 0.0005455
41 | 0.97346 | -0.18603 | 0.0027923 | 0.00069982
42 | 0.97333 | -0.18694 | 0.0049696 | 0.0012455
43 | 0.97423 | -0.18047 | 0.0018864 | 0.00047277
44 | 0.97331 | -0.18709 | 0.0029192 | 0.00073161
45 | 0.97543 | -0.17191 | 0.0021116 | 0.00052922
46 | 0.97612 | -0.16693 | 0 | 0
47 | 0.97897 | -0.14663 | 0.0032015 | 0.00080237
48 | 0.97903 | -0.14625 | 0 | 0
49 | 0.97909 | -0.14578 | 0 | 0
50 | 0.98221 | -0.12368 | 0 | 0
51 | 0.97814 | -0.15254 | 0.0071089 | 0.0017817
52 | 0.98218 | -0.12391 | 0.0032189 | 0.00080674
53 | 0.98796 | -0.08326 | 0 | 0
54 | 0.97694 | -0.16109 | 0.0040208 | 0.0010077
55 | 0.97606 | -0.16741 | 0.0026873 | 0.0006735
56 | 0.99998 | 149.9947 | 0 | 0

## res_line
| p_from_mw | q_from_mvar | p_to_mw | q_to_mvar | pl_mw | ql_mvar | i_from_ka | i_to_ka | i_ka | vm_from_pu | va_from_degree | vm_to_pu | va_to_degree | loading_percent
0 | -0.0029615 | -0.00074221 | 0.0029626 | 0.00074143 | 1.1891e-06 | -7.7797e-07 | 0.004453 | 0.0044526 | 0.004453 | 0.98959 | -0.072977 | 0.99 | -0.070073 | 1.6493
1 | -0.0029626 | -0.00074143 | 0.0029635 | 0.00074085 | 8.9147e-07 | -5.8406e-07 | 0.0044526 | 0.0044523 | 0.0044526 | 0.99 | -0.070073 | 0.99031 | -0.067891 | 1.6491
2 | -0.0038141 | -0.00095401 | 0.0038147 | 0.00095385 | 6.4677e-07 | -1.5746e-07 | 0.0057302 | 0.0057301 | 0.0057302 | 0.99031 | -0.067891 | 0.99048 | -0.066661 | 2.1223
3 | -0.0017038 | -0.00042701 | 0.0017042 | 0.00042581 | 4.3722e-07 | -1.206e-06 | 0.002561 | 0.0025605 | 0.002561 | 0.98997 | -0.070411 | 0.99023 | -0.068552 | 0.94851
4 | -0.00241 | -0.00060268 | 0.0024106 | 0.00060195 | 6.1685e-07 | -7.33e-07 | 0.003621 | 0.0036206 | 0.003621 | 0.99023 | -0.068552 | 0.99049 | -0.066693 | 1.3411
5 | -0.0050304 | -0.0012585 | 0.0050307 | 0.0012585 | 2.3135e-07 | 5.4068e-09 | 0.0075565 | 0.0075565 | 0.0075565 | 0.99048 | -0.066661 | 0.99053 | -0.066328 | 2.7987
6 | -0.0060945 | -0.0015252 | 0.0060955 | 0.0015253 | 9.601e-07 | 1.3291e-07 | 0.0091547 | 0.0091546 | 0.0091547 | 0.99053 | -0.066328 | 0.99069 | -0.065186 | 3.3906
7 | -0.0068727 | -0.0017201 | 0.0068731 | 0.0017202 | 4.7018e-07 | 8.9767e-08 | 0.010322 | 0.010322 | 0.010322 | 0.99069 | -0.065186 | 0.99076 | -0.064691 | 3.8229
8 | -0.0080282 | -0.0020097 | 0.00803 | 0.0020101 | 1.8807e-06 | 4.5627e-07 | 0.012057 | 0.012056 | 0.012057 | 0.99076 | -0.064691 | 0.991 | -0.062995 | 4.4654
9 | -0.0093141 | -0.0023319 | 0.0093186 | 0.0023332 | 4.5359e-06 | 1.2654e-06 | 0.013985 | 0.013984 | 0.013985 | 0.991 | -0.062995 | 0.9915 | -0.059471 | 5.1795
10 | -0.010988 | -0.0027516 | 0.010993 | 0.0027531 | 4.8512e-06 | 1.4969e-06 | 0.01649 | 0.01649 | 0.01649 | 0.9915 | -0.059471 | 0.99195 | -0.056278 | 6.1073
11 | -0.012815 | -0.0032096 | 0.012817 | 0.0032103 | 2.1125e-06 | 6.942e-07 | 0.019222 | 0.019222 | 0.019222 | 0.99195 | -0.056278 | 0.99212 | -0.055086 | 7.1193
12 | -0.0041327 | -0.0010336 | 0.004134 | 0.0010334 | 1.2486e-06 | -1.8831e-07 | 0.0062078 | 0.0062076 | 0.0062078 | 0.99049 | -0.066693 | 0.9908 | -0.064501 | 2.2992
13 | -0.01401 | -0.0035093 | 0.014015 | 0.003511 | 4.9708e-06 | 1.6787e-06 | 0.021011 | 0.021011 | 0.021011 | 0.99212 | -0.055086 | 0.99248 | -0.052521 | 7.782
14 | -0.015326 | -0.0038397 | 0.015337 | 0.0038434 | 1.0788e-05 | 3.7258e-06 | 0.022978 | 0.022977 | 0.022978 | 0.99248 | -0.052521 | 0.9932 | -0.047436 | 8.5102
15 | -0.016708 | -0.0041871 | 0.016714 | 0.004189 | 5.4298e-06 | 1.9086e-06 | 0.025032 | 0.025032 | 0.025032 | 0.9932 | -0.047436 | 0.99354 | -0.045088 | 9.2711
16 | -0.023782 | -0.0059551 | 0.023795 | 0.0059598 | 1.2814e-05 | 4.7188e-06 | 0.035617 | 0.035617 | 0.035617 | 0.99354 | -0.045088 | 0.99409 | -0.041191 | 13.1915
17 | 0.0052493 | 0.0013101 | -0.0052353 | -0.0013094 | 1.4001e-05 | 6.9551e-07 | 0.0078599 | 0.0078616 | 0.0078616 | 0.99354 | -0.045088 | 0.9908 | -0.064501 | 2.9117
18 | -0.023795 | -0.0059598 | 0.023804 | 0.005963 | 8.582e-06 | 3.1601e-06 | 0.035617 | 0.035617 | 0.035617 | 0.99409 | -0.041191 | 0.99446 | -0.038584 | 13.1915
19 | -0.02883 | -0.0072227 | 0.028918 | 0.0072556 | 8.8231e-05 | 3.2946e-05 | 0.043138 | 0.043137 | 0.043138 | 0.99446 | -0.038584 | 0.9976 | -0.016527 | 15.9769
20 | 0.098541 | 0.02497 | -0.098373 | -0.024906 | 0.00016795 | 6.3948e-05 | 0.14708 | 0.14708 | 0.14708 | 0.9976 | -0.016527 | 0.99584 | -0.028588 | 27.2372
21 | -0.12746 | -0.032226 | 0.12776 | 0.03234 | 0.00029753 | 0.00011374 | 0.19022 | 0.19022 | 0.19022 | 0.9976 | -0.016527 | 1 | 0 | 35.2255
22 | 0.094139 | 0.023845 | -0.093917 | -0.023761 | 0.00022211 | 8.4493e-05 | 0.14075 | 0.14075 | 0.14075 | 0.99584 | -0.028588 | 0.99342 | -0.045309 | 26.0656
23 | 0.090966 | 0.023021 | -0.090794 | -0.022956 | 0.00017223 | 6.5474e-05 | 0.13633 | 0.13633 | 0.13633 | 0.99342 | -0.045309 | 0.99148 | -0.058745 | 25.2471
24 | 0.089177 | 0.022551 | -0.08887 | -0.022434 | 0.00030707 | 0.00011669 | 0.13391 | 0.13391 | 0.13391 | 0.99148 | -0.058745 | 0.98796 | -0.08326 | 24.7978
25 | -0.012733 | -0.0031908 | 0.012734 | 0.0031913 | 1.4738e-06 | 4.9023e-07 | 0.01952 | 0.01952 | 0.01952 | 0.97061 | -0.20652 | 0.97073 | -0.20568 | 7.2297
26 | 0.0087294 | 0.0021875 | -0.0087284 | -0.0021872 | 1.0474e-06 | 2.8701e-07 | 0.013383 | 0.013383 | 0.013383 | 0.97061 | -0.20652 | 0.97049 | -0.20738 | 4.9566
27 | -0.017205 | -0.0043117 | 0.017205 | 0.0043119 | 5.904e-07 | 2.1026e-07 | 0.026373 | 0.026373 | 0.026373 | 0.97073 | -0.20568 | 0.97076 | -0.20543 | 9.7677
28 | 0.0041465 | 0.0010389 | -0.0041456 | -0.001039 | 9.257e-07 | -9.7364e-08 | 0.0063576 | 0.0063578 | 0.0063578 | 0.97049 | -0.20738 | 0.97027 | -0.209 | 2.3547
29 | -0.019316 | -0.0048409 | 0.019327 | 0.0048449 | 1.0907e-05 | 3.9483e-06 | 0.029608 | 0.029608 | 0.029608 | 0.97076 | -0.20543 | 0.97133 | -0.20136 | 10.966
30 | -0.028198 | -0.0070682 | 0.028224 | 0.0070777 | 2.5536e-05 | 9.5497e-06 | 0.043198 | 0.043198 | 0.043198 | 0.97133 | -0.20136 | 0.97223 | -0.19482 | 15.9993
31 | -0.045955 | -0.011523 | 0.045994 | 0.011538 | 3.8877e-05 | 1.4796e-05 | 0.070336 | 0.070336 | 0.070336 | 0.97223 | -0.19482 | 0.97308 | -0.18872 | 26.0505
32 | 0.017731 | 0.0044452 | -0.017727 | -0.0044438 | 3.9627e-06 | 1.4172e-06 | 0.027138 | 0.027139 | 0.027139 | 0.97223 | -0.19482 | 0.97201 | -0.19644 | 10.0513
33 | -0.049135 | -0.012325 | 0.04915 | 0.01233 | 1.4182e-05 | 5.2546e-06 | 0.075141 | 0.075141 | 0.075141 | 0.97308 | -0.18872 | 0.97337 | -0.18664 | 13.9149
34 | 0.015438 | 0.0038701 | -0.015433 | -0.0038681 | 5.6249e-06 | 1.9635e-06 | 0.023634 | 0.023634 | 0.023634 | 0.97201 | -0.19644 | 0.97165 | -0.19907 | 8.7535
35 | 0.0073799 | 0.0018493 | -0.007377 | -0.0018486 | 2.9047e-06 | 6.6685e-07 | 0.011307 | 0.011307 | 0.011307 | 0.97119 | -0.20234 | 0.9708 | -0.20518 | 4.1879
36 | -0.015426 | -0.0038657 | 0.015433 | 0.0038681 | 6.9844e-06 | 2.4382e-06 | 0.023634 | 0.023634 | 0.023634 | 0.97119 | -0.20234 | 0.97165 | -0.19907 | 8.7535
37 | 0.0016417 | 0.00041116 | -0.0016416 | -0.00041142 | 9.2161e-08 | -2.5296e-07 | 0.0025162 | 0.0025163 | 0.0025163 | 0.9708 | -0.20518 | 0.97074 | -0.20559 | 0.93196
38 | -0.050611 | -0.012697 | 0.050635 | 0.012706 | 2.3941e-05 | 8.8892e-06 | 0.077375 | 0.077374 | 0.077375 | 0.97337 | -0.18664 | 0.97385 | -0.18323 | 14.3286
39 | -0.063498 | -0.01593 | 0.063523 | 0.015939 | 2.4325e-05 | 9.1498e-06 | 0.09703 | 0.09703 | 0.09703 | 0.97385 | -0.18323 | 0.97423 | -0.18047 | 17.9685
40 | 0.012864 | 0.0032242 | -0.01286 | -0.003223 | 3.696e-06 | 1.2308e-06 | 0.019655 | 0.019655 | 0.019655 | 0.97385 | -0.18323 | 0.97356 | -0.18531 | 7.2797
41 | 0.010683 | 0.0026775 | -0.010682 | -0.0026771 | 1.0615e-06 | 3.2894e-07 | 0.016329 | 0.016329 | 0.016329 | 0.97356 | -0.18531 | 0.97346 | -0.18603 | 6.0476
42 | 0.0078899 | 0.0019773 | -0.0078889 | -0.0019771 | 9.9824e-07 | 2.4722e-07 | 0.01206 | 0.01206 | 0.01206 | 0.97346 | -0.18603 | 0.97333 | -0.18694 | 4.4668
43 | 0.0029192 | 0.00073158 | -0.0029192 | -0.00073161 | 6.1483e-08 | -3.7837e-08 | 0.0044629 | 0.0044629 | 0.0044629 | 0.97333 | -0.18694 | 0.97331 | -0.18709 | 1.6529
44 | -0.065409 | -0.016412 | 0.065487 | 0.016441 | 7.7771e-05 | 2.9289e-05 | 0.099911 | 0.099911 | 0.099911 | 0.97423 | -0.18047 | 0.97543 | -0.17191 | 18.502
45 | -0.067599 | -0.01697 | 0.067645 | 0.016988 | 4.6788e-05 | 1.7643e-05 | 0.10313 | 0.10313 | 0.10313 | 0.97543 | -0.17191 | 0.97612 | -0.16693 | 19.0985
46 | -0.070333 | -0.017661 | 0.07039 | 0.017683 | 5.7132e-05 | 2.1575e-05 | 0.10723 | 0.10723 | 0.10723 | 0.97612 | -0.16693 | 0.97694 | -0.16109 | 19.8571
47 | 0.0026875 | 0.00067335 | -0.0026873 | -0.0006735 | 1.7901e-07 | -1.448e-07 | 0.0040967 | 0.0040968 | 0.0040968 | 0.97612 | -0.16693 | 0.97606 | -0.16741 | 1.5173
48 | -0.0032015 | -0.00080237 | 0.0032017 | 0.00080229 | 1.6862e-07 | -7.8638e-08 | 0.0048662 | 0.0048661 | 0.0048662 | 0.97897 | -0.14663 | 0.97903 | -0.14625 | 1.8023
49 | -0.0032017 | -0.00080229 | 0.0032019 | 0.00080219 | 2.0937e-07 | -9.7669e-08 | 0.0048661 | 0.0048661 | 0.0048661 | 0.97903 | -0.14625 | 0.97909 | -0.14578 | 1.8023
50 | -0.084887 | -0.021337 | 0.085149 | 0.021436 | 0.00026203 | 9.9508e-05 | 0.12903 | 0.12903 | 0.12903 | 0.97909 | -0.14578 | 0.98221 | -0.12368 | 23.895
51 | 0.081685 | 0.020535 | -0.081608 | -0.020506 | 7.6847e-05 | 2.9155e-05 | 0.12417 | 0.12417 | 0.12417 | 0.97909 | -0.14578 | 0.97814 | -0.15254 | 22.9939
52 | 0.003219 | 0.0008067 | -0.0032189 | -0.00080674 | 1.0041e-07 | -4.7013e-08 | 0.0048767 | 0.0048768 | 0.0048768 | 0.98221 | -0.12368 | 0.98218 | -0.12391 | 1.8062
53 | -0.088368 | -0.022243 | 0.08887 | 0.022434 | 0.00050169 | 0.00019067 | 0.13391 | 0.13391 | 0.13391 | 0.98221 | -0.12368 | 0.98796 | -0.08326 | 24.798
54 | 0.074499 | 0.018724 | -0.074411 | -0.01869 | 8.8583e-05 | 3.3516e-05 | 0.11335 | 0.11335 | 0.11335 | 0.97814 | -0.15254 | 0.97694 | -0.16109 | 20.9912

## res_trafo
| p_hv_mw | q_hv_mvar | p_lv_mw | q_lv_mvar | pl_mw | ql_mvar | i_hv_ka | i_lv_ka | vm_hv_pu | va_hv_degree | vm_lv_pu | va_lv_degree | loading_percent
0 | 2.5187e-16 | 8.8016e-16 | 0.00079998 | 7.4552e-08 | 0.00079998 | 7.4552e-08 | 2.6429e-17 | 0.0011547 | 0.99998 | 149.9947 | 1 | 0 | 0.31999

## res_ext_grid
| p_mw | q_mvar
0 | 0.14466 | 0.036375

## res_load
| p_mw | q_mvar
0 | 0.0029615 | 0.00074221
1 | 0.00085053 | 0.00021316
2 | 0.0017038 | 0.00042701
3 | 0.00070573 | 0.00017687
4 | 0.0012157 | 0.00030469
5 | 0.0010639 | 0.00026663
6 | 0.00077717 | 0.00019478
7 | 0.001155 | 0.00028948
8 | 0.0012841 | 0.00032182
9 | 0.0016694 | 0.00041838
10 | 0.0018217 | 0.00045655
11 | 0.0017221 | 0.00043161
12 | 0.0011929 | 0.00029897
13 | 0.0013115 | 0.0003287
14 | 0.0013713 | 0.00034369
15 | 0.0018195 | 0.00045602
16 | 0.0011013 | 0.00027602
17 | 0.0050261 | 0.0012597
18 | 0.0042342 | 0.0010612
19 | 0.016102 | 0.0040354
20 | 0.0029508 | 0.00073954
21 | 0.001617 | 0.00040526
22 | 0.0040034 | 0.0010033
23 | 0.0044704 | 0.0011204
24 | 0.0045818 | 0.0011483
25 | 0.0021108 | 0.00052902
26 | 0.0041456 | 0.001039
27 | 0.008871 | 0.0022233
28 | 0.0031418 | 0.0007874
29 | 0.0022891 | 0.0005737
30 | 0.0080457 | 0.0020165
31 | 0.0057354 | 0.0014374
32 | 0.0016416 | 0.00041142
33 | 0.0014613 | 0.00036625
34 | 0.0021766 | 0.0005455
35 | 0.0027923 | 0.00069982
36 | 0.0049696 | 0.0012455
37 | 0.0018864 | 0.00047277
38 | 0.0029192 | 0.00073161
39 | 0.0021116 | 0.00052922
40 | 0.0032015 | 0.00080237
41 | 0.0071089 | 0.0017817
42 | 0.0032189 | 0.00080674
43 | 0.0040208 | 0.0010077
44 | 0.0026873 | 0.0006735

## dtypes
| element | column | dtype
0 | bus | name | object
1 | bus | vn_kv | float64
2 | bus | type | object
3 | bus | zone | object
4 | bus | in_service | bool
5 | load | name | object
6 | load | bus | uint32
7 | load | p_mw | float64
8 | load | q_mvar | float64
9 | load | const_z_percent | float64
10 | load | const_i_percent | float64
11 | load | sn_mva | float64
12 | load | scaling | float64
13 | load | in_service | bool
14 | load | type | object
15 | ext_grid | name | object
16 | ext_grid | bus | uint32
17 | ext_grid | vm_pu | float64
18 | ext_grid | va_degree | float64
19 | ext_grid | slack_weight | float64
20 | ext_grid | in_service | bool
21 | line | name | object
22 | line | std_type | object
23 | line | from_bus | uint32
24 | line | to_bus | uint32
25 | line | length_km | float64
26 | line | r_ohm_per_km | float64
27 | line | x_ohm_per_km | float64
28 | line | c_nf_per_km | float64
29 | line | g_us_per_km | float64
30 | line | max_i_ka | float64
31 | line | df | float64
32 | line | parallel | uint32
33 | line | type | object
34 | line | in_service | bool
35 | trafo | name | object
36 | trafo | std_type | object
37 | trafo | hv_bus | uint32
38 | trafo | lv_bus | uint32
39 | trafo | sn_mva | float64
40 | trafo | vn_hv_kv | float64
41 | trafo | vn_lv_kv | float64
42 | trafo | vk_percent | float64
43 | trafo | vkr_percent | float64
44 | trafo | pfe_kw | float64
45 | trafo | i0_percent | float64
46 | trafo | shift_degree | float64
47 | trafo | tap_side | object
48 | trafo | tap_neutral | int32
49 | trafo | tap_min | int32
50 | trafo | tap_max | int32
51 | trafo | tap_step_percent | float64
52 | trafo | tap_step_degree | float64
53 | trafo | tap_pos | int32
54 | trafo | tap_phase_shifter | bool
55 | trafo | parallel | uint32
56 | trafo | df | float64
57 | trafo | in_service | bool
58 | line_geodata | coords | object
59 | bus_geodata | x | float64
60 | bus_geodata | y | float64
61 | bus_geodata | coords | object
62 | res_bus | vm_pu | float64
63 | res_bus | va_degree | float64
64 | res_bus | p_mw | float64
65 | res_bus | q_mvar | float64
66 | res_line | p_from_mw | float64
67 | res_line | q_from_mvar | float64
68 | res_line | p_to_mw | float64
69 | res_line | q_to_mvar | float64
70 | res_line | pl_mw | float64
71 | res_line | ql_mvar | float64
72 | res_line | i_from_ka | float64
73 | res_line | i_to_ka | float64
74 | res_line | i_ka | float64
75 | res_line | vm_from_pu | float64
76 | res_line | va_from_degree | float64
77 | res_line | vm_to_pu | float64
78 | res_line | va_to_degree | float64
79 | res_line | loading_percent | float64
80 | res_trafo | p_hv_mw | float64
81 | res_trafo | q_hv_mvar | float64
82 | res_trafo | p_lv_mw | float64
83 | res_trafo | q_lv_mvar | float64
84 | res_trafo | pl_mw | float64
85 | res_trafo | ql_mvar | float64
86 | res_trafo | i_hv_ka | float64
87 | res_trafo | i_lv_ka | float64
88 | res_trafo | vm_hv_pu | float64
89 | res_trafo | va_hv_degree | float64
90 | res_trafo | vm_lv_pu | float64
91 | res_trafo | va_lv_degree | float64
92 | res_trafo | loading_percent | float64
93 | res_ext_grid | p_mw | float64
94 | res_ext_grid | q_mvar | float64
95 | res_load | p_mw | float64
96 | res_load | q_mvar | float64

## parameters
| version | format_version | converged | OPF_converged | name | f_hz | sn_mva
0 | 2.14.6 | 2.14.0 | TRUE | FALSE |  | 50 | 1