## bus
| name | vn_kv | type | zone | in_service
0 | bus_LV_1083-13_0_3_node_0 | 0.4 | n |  | TRUE
1 | bus_LV_1083-13_0_3_node_1 | 0.4 | n |  | TRUE
2 | bus_LV_1083-13_0_3_node_2 | 0.4 | n |  | TRUE
3 | bus_LV_1083-13_0_3_node_3 | 0.4 | n |  | TRUE
4 | bus_LV_1083-13_0_3_node_4 | 0.4 | n |  | TRUE
5 | bus_LV_1083-13_0_3_node_5 | 0.4 | n |  | TRUE
6 | bus_LV_1083-13_0_3_node_8 | 0.4 | n |  | TRUE
7 | bus_LV_1083-13_0_3_node_9 | 0.4 | n |  | TRUE
8 | bus_LV_1083-13_0_3_node_6 | 0.4 | n |  | TRUE
9 | bus_LV_1083-13_0_3_node_13 | 0.4 | n |  | TRUE
10 | bus_LV_1083-13_0_3_node_7 | 0.4 | n |  | TRUE
11 | bus_LV_1083-13_0_3_node_10 | 0.4 | n |  | TRUE
12 | bus_LV_1083-13_0_3_node_25 | 0.4 | n |  | TRUE
13 | bus_LV_1083-13_0_3_node_21 | 0.4 | n |  | TRUE
14 | bus_LV_1083-13_0_3_node_65 | 0.4 | n |  | TRUE
15 | bus_LV_1083-13_0_3_node_26 | 0.4 | n |  | TRUE
16 | bus_LV_1083-13_0_3_node_16 | 0.4 | n |  | TRUE
17 | bus_LV_1083-13_0_3_node_14 | 0.4 | n |  | TRUE
18 | bus_LV_1083-13_0_3_node_17 | 0.4 | n |  | TRUE
19 | bus_LV_1083-13_0_3_node_18 | 0.4 | n |  | TRUE
20 | bus_LV_1083-13_0_3_node_15 | 0.4 | n |  | TRUE
21 | bus_LV_1083-13_0_3_node_24 | 0.4 | n |  | TRUE
22 | bus_LV_1083-13_0_3_node_20 | 0.4 | n |  | TRUE
23 | bus_LV_1083-13_0_3_node_11 | 0.4 | n |  | TRUE
24 | bus_LV_1083-13_0_3_node_66 | 0.4 | n |  | TRUE
25 | bus_LV_1083-13_0_3_node_12 | 0.4 | n |  | TRUE
26 | bus_LV_1083-13_0_3_node_64 | 0.4 | n |  | TRUE
27 | bus_LV_1083-13_0_3_node_19 | 0.4 | n |  | TRUE
28 | bus_LV_1083-13_0_3_node_22 | 0.4 | n |  | TRUE
29 | bus_LV_1083-13_0_3_node_23 | 0.4 | n |  | TRUE
30 | bus_LV_1083-13_0_3_node_31 | 0.4 | n |  | TRUE
31 | bus_LV_1083-13_0_3_node_67 | 0.4 | n |  | TRUE
32 | bus_LV_1083-13_0_3_node_55 | 0.4 | n |  | TRUE
33 | bus_LV_1083-13_0_3_node_61 | 0.4 | n |  | TRUE
34 | bus_LV_1083-13_0_3_node_27 | 0.4 | n |  | TRUE
35 | bus_LV_1083-13_0_3_node_28 | 0.4 | n |  | TRUE
36 | bus_LV_1083-13_0_3_node_29 | 0.4 | n |  | TRUE
37 | bus_LV_1083-13_0_3_node_30 | 0.4 | n |  | TRUE
38 | bus_LV_1083-13_0_3_node_57 | 0.4 | n |  | TRUE
39 | bus_LV_1083-13_0_3_node_71 | 0.4 | n |  | TRUE
40 | bus_LV_1083-13_0_3_node_58 | 0.4 | n |  | TRUE
41 | bus_LV_1083-13_0_3_node_46 | 0.4 | n |  | TRUE
42 | bus_LV_1083-13_0_3_node_39 | 0.4 | n |  | TRUE
43 | bus_LV_1083-13_0_3_node_32 | 0.4 | n |  | TRUE
44 | bus_LV_1083-13_0_3_node_33 | 0.4 | n |  | TRUE
45 | bus_LV_1083-13_0_3_node_34 | 0.4 | n |  | TRUE
46 | bus_LV_1083-13_0_3_node_35 | 0.4 | n |  | TRUE
47 | bus_LV_1083-13_0_3_node_36 | 0.4 | n |  | TRUE
48 | bus_LV_1083-13_0_3_node_37 | 0.4 | n |  | TRUE
49 | bus_LV_1083-13_0_3_node_38 | 0.4 | n |  | TRUE
50 | bus_LV_1083-13_0_3_node_40 | 0.4 | n |  | TRUE
51 | bus_LV_1083-13_0_3_node_41 | 0.4 | n |  | TRUE
52 | bus_LV_1083-13_0_3_node_42 | 0.4 | n |  | TRUE
53 | bus_LV_1083-13_0_3_node_47 | 0.4 | n |  | TRUE
54 | bus_LV_1083-13_0_3_node_43 | 0.4 | n |  | TRUE
55 | bus_LV_1083-13_0_3_node_59 | 0.4 | n |  | TRUE
56 | bus_LV_1083-13_0_3_node_44 | 0.4 | n |  | TRUE
57 | bus_LV_1083-13_0_3_node_45 | 0.4 | n |  | TRUE
58 | bus_LV_1083-13_0_3_node_49 | 0.4 | n |  | TRUE
59 | bus_LV_1083-13_0_3_node_51 | 0.4 | n |  | TRUE
60 | bus_LV_1083-13_0_3_node_48 | 0.4 | n |  | TRUE
61 | bus_LV_1083-13_0_3_node_60 | 0.4 | n |  | TRUE
62 | bus_LV_1083-13_0_3_node_50 | 0.4 | n |  | TRUE
63 | bus_LV_1083-13_0_3_node_52 | 0.4 | n |  | TRUE
64 | bus_LV_1083-13_0_3_node_53 | 0.4 | n |  | TRUE
65 | bus_LV_1083-13_0_3_node_54 | 0.4 | n |  | TRUE
66 | bus_LV_1083-13_0_3_node_56 | 0.4 | n |  | TRUE
67 | bus_LV_1083-13_0_3_node_68 | 0.4 | n |  | TRUE
68 | bus_LV_1083-13_0_3_node_62 | 0.4 | n |  | TRUE
69 | bus_LV_1083-13_0_3_node_69 | 0.4 | n |  | TRUE
70 | bus_LV_1083-13_0_3_node_63 | 0.4 | n |  | TRUE
71 | bus_LV_1083-13_0_3_node_70 | 0.4 | n |  | TRUE
72 | bus_MV_2_1_node_84 | 20 | n |  | TRUE

## load
| name | bus | p_mw | q_mvar | const_z_percent | const_i_percent | sn_mva | scaling | in_service | type
0 | LV_1083-13_0_3_load_0 | 0 | 0.0079377 | 0.0019894 | 0 | 0 |  | 1 | TRUE | wye
1 | LV_1083-13_0_3_load_1 | 1 | 0.0024593 | 0.00061635 | 0 | 0 |  | 1 | TRUE | wye
2 | LV_1083-13_0_3_load_4 | 4 | 0.0018678 | 0.00046811 | 0 | 0 |  | 1 | TRUE | wye
3 | LV_1083-13_0_3_load_5 | 5 | 0.014078 | 0.0035282 | 0 | 0 |  | 1 | TRUE | wye
4 | LV_1083-13_0_3_load_8 | 6 | 0.0083044 | 0.0020813 | 0 | 0 |  | 1 | TRUE | wye
5 | LV_1083-13_0_3_load_9 | 7 | 0.0073149 | 0.0018333 | 0 | 0 |  | 1 | TRUE | wye
6 | LV_1083-13_0_3_load_13 | 9 | 0.0021156 | 0.00053021 | 0 | 0 |  | 1 | TRUE | wye
7 | LV_1083-13_0_3_load_10 | 11 | 0.0013499 | 0.00033832 | 0 | 0 |  | 1 | TRUE | wye
8 | LV_1083-13_0_3_load_25 | 12 | 0.0022662 | 0.00056795 | 0 | 0 |  | 1 | TRUE | wye
9 | LV_1083-13_0_3_load_21 | 13 | 0.002284 | 0.00057242 | 0 | 0 |  | 1 | TRUE | wye
10 | LV_1083-13_0_3_load_65 | 14 | 0.0023572 | 0.00059078 | 0 | 0 |  | 1 | TRUE | wye
11 | LV_1083-13_0_3_load_26 | 15 | 0.0049354 | 0.0012369 | 0 | 0 |  | 1 | TRUE | wye
12 | LV_1083-13_0_3_load_16 | 16 | 0.0049568 | 0.0012423 | 0 | 0 |  | 1 | TRUE | wye
13 | LV_1083-13_0_3_load_18 | 19 | 0.0041032 | 0.0010284 | 0 | 0 |  | 1 | TRUE | wye
14 | LV_1083-13_0_3_load_24 | 21 | 0.0067781 | 0.0016987 | 0 | 0 |  | 1 | TRUE | wye
15 | LV_1083-13_0_3_load_11 | 23 | 0.00063475 | 0.00015908 | 0 | 0 |  | 1 | TRUE | wye
16 | LV_1083-13_0_3_load_66 | 24 | 0.0039561 | 0.0009915 | 0 | 0 |  | 1 | TRUE | wye
17 | LV_1083-13_0_3_load_12 | 25 | 0.0013115 | 0.0003287 | 0 | 0 |  | 1 | TRUE | wye
18 | LV_1083-13_0_3_load_64 | 26 | 0.0024767 | 0.00062071 | 0 | 0 |  | 1 | TRUE | wye
19 | LV_1083-13_0_3_load_19 | 27 | 0.0054021 | 0.0013539 | 0 | 0 |  | 1 | TRUE | wye
20 | LV_1083-13_0_3_load_22 | 28 | 0.0021497 | 0.00053877 | 0 | 0 |  | 1 | TRUE | wye
21 | LV_1083-13_0_3_load_23 | 29 | 0.00091465 | 0.00022923 | 0 | 0 |  | 1 | TRUE | wye
22 | LV_1083-13_0_3_load_31 | 30 | 0.0029983 | 0.00075145 | 0 | 0 |  | 1 | TRUE | wye
23 | LV_1083-13_0_3_load_67 | 31 | 0.0021181 | 0.00053085 | 0 | 0 |  | 1 | TRUE | wye
24 | LV_1083-13_0_3_load_55 | 32 | 0.0021837 | 0.00054729 | 0 | 0 |  | 1 | TRUE | wye
25 | LV_1083-13_0_3_load_61 | 33 | 0.0058343 | 0.0014622 | 0 | 0 |  | 1 | TRUE | wye
26 | LV_1083-13_0_3_load_27 | 34 | 0.0013914 | 0.00034871 | 0 | 0 |  | 1 | TRUE | wye
27 | LV_1083-13_0_3_load_28 | 35 | 0.0046421 | 0.0011634 | 0 | 0 |  | 1 | TRUE | wye
28 | LV_1083-13_0_3_load_71 | 39 | 0.0040512 | 0.0010153 | 0 | 0 |  | 1 | TRUE | wye
29 | LV_1083-13_0_3_load_58 | 40 | 0.0009049 | 0.00022679 | 0 | 0 |  | 1 | TRUE | wye
30 | LV_1083-13_0_3_load_46 | 41 | 0.00073449 | 0.00018408 | 0 | 0 |  | 1 | TRUE | wye
31 | LV_1083-13_0_3_load_32 | 43 | 0.0021009 | 0.00052655 | 0 | 0 |  | 1 | TRUE | wye
32 | LV_1083-13_0_3_load_33 | 44 | 0.0049388 | 0.0012378 | 0 | 0 |  | 1 | TRUE | wye
33 | LV_1083-13_0_3_load_35 | 46 | 0.0017014 | 0.00042642 | 0 | 0 |  | 1 | TRUE | wye
34 | LV_1083-13_0_3_load_37 | 48 | 0.0020706 | 0.00051894 | 0 | 0 |  | 1 | TRUE | wye
35 | LV_1083-13_0_3_load_38 | 49 | 0.010403 | 0.0026074 | 0 | 0 |  | 1 | TRUE | wye
36 | LV_1083-13_0_3_load_40 | 50 | 0.0055912 | 0.0014013 | 0 | 0 |  | 1 | TRUE | wye
37 | LV_1083-13_0_3_load_41 | 51 | 0.00097668 | 0.00024478 | 0 | 0 |  | 1 | TRUE | wye
38 | LV_1083-13_0_3_load_47 | 53 | 0.0017 | 0.00042605 | 0 | 0 |  | 1 | TRUE | wye
39 | LV_1083-13_0_3_load_43 | 54 | 0.0053328 | 0.0013365 | 0 | 0 |  | 1 | TRUE | wye
40 | LV_1083-13_0_3_load_59 | 55 | 0.0014742 | 0.00036947 | 0 | 0 |  | 1 | TRUE | wye
41 | LV_1083-13_0_3_load_44 | 56 | 0.0075423 | 0.0018903 | 0 | 0 |  | 1 | TRUE | wye
42 | LV_1083-13_0_3_load_45 | 57 | 0.0024379 | 0.000611 | 0 | 0 |  | 1 | TRUE | wye
43 | LV_1083-13_0_3_load_51 | 59 | 0.0034098 | 0.00085457 | 0 | 0 |  | 1 | TRUE | wye
44 | LV_1083-13_0_3_load_48 | 60 | 0.0029923 | 0.00074993 | 0 | 0 |  | 1 | TRUE | wye
45 | LV_1083-13_0_3_load_60 | 61 | 0.0015471 | 0.00038773 | 0 | 0 |  | 1 | TRUE | wye
46 | LV_1083-13_0_3_load_52 | 63 | 0.0017893 | 0.00044844 | 0 | 0 |  | 1 | TRUE | wye
47 | LV_1083-13_0_3_load_53 | 64 | 0.0016733 | 0.00041936 | 0 | 0 |  | 1 | TRUE | wye
48 | LV_1083-13_0_3_load_54 | 65 | 0.0029671 | 0.00074363 | 0 | 0 |  | 1 | TRUE | wye
49 | LV_1083-13_0_3_load_56 | 66 | 0.0027032 | 0.00067749 | 0 | 0 |  | 1 | TRUE | wye
50 | LV_1083-13_0_3_load_68 | 67 | 0.0017203 | 0.00043114 | 0 | 0 |  | 1 | TRUE | wye
51 | LV_1083-13_0_3_load_62 | 68 | 0.0023106 | 0.00057909 | 0 | 0 |  | 1 | TRUE | wye
52 | LV_1083-13_0_3_load_69 | 69 | 0.00065128 | 0.00016323 | 0 | 0 |  | 1 | TRUE | wye
53 | LV_1083-13_0_3_load_63 | 70 | 0.0029245 | 0.00073295 | 0 | 0 |  | 1 | TRUE | wye
54 | LV_1083-13_0_3_load_70 | 71 | 0.0037356 | 0.00093624 | 0 | 0 |  | 1 | TRUE | wye

## ext_grid
| name | bus | vm_pu | va_degree | slack_weight | in_service
0 |  | 26 | 1 | 0 | 1 | TRUE

## line
| name | std_type | from_bus | to_bus | length_km | r_ohm_per_km | x_ohm_per_km | c_nf_per_km | g_us_per_km | max_i_ka | df | parallel | type | in_service
0 | LV_1083-13_0_3_line_0 | NAYY 4x150 SE | 0 | 1 | 0.027674 | 0.208 | 0.08 | 261 | 0 | 0.27 | 1 | 1 | cs | TRUE
1 | LV_1083-13_0_3_line_1 | NAYY 4x150 SE | 0 | 2 | 0.022554 | 0.208 | 0.08 | 261 | 0 | 0.27 | 1 | 1 | cs | TRUE
2 | LV_1083-13_0_3_line_2 | NAYY 4x150 SE | 1 | 3 | 0.024522 | 0.208 | 0.08 | 261 | 0 | 0.27 | 1 | 1 | cs | TRUE
3 | LV_1083-13_0_3_line_3 | NAYY 4x150 SE | 2 | 4 | 0.025028 | 0.208 | 0.08 | 261 | 0 | 0.27 | 1 | 1 | cs | TRUE
4 | LV_1083-13_0_3_line_4 | NAYY 4x150 SE | 2 | 5 | 0.032353 | 0.208 | 0.08 | 261 | 0 | 0.27 | 1 | 1 | cs | TRUE
5 | LV_1083-13_0_3_line_5 | NAYY 4x150 SE | 3 | 6 | 0.01615 | 0.208 | 0.08 | 261 | 0 | 0.27 | 1 | 1 | cs | TRUE
6 | LV_1083-13_0_3_line_6 | NAYY 4x150 SE | 5 | 7 | 0.016619 | 0.208 | 0.08 | 261 | 0 | 0.27 | 1 | 1 | cs | TRUE
7 | LV_1083-13_0_3_line_7 | NAYY 4x150 SE | 6 | 14 | 0.02345 | 0.208 | 0.08 | 261 | 0 | 0.27 | 1 | 1 | cs | TRUE
8 | LV_1083-13_0_3_line_8 | NAYY 4x150 SE | 7 | 15 | 0.024333 | 0.208 | 0.08 | 261 | 0 | 0.27 | 1 | 1 | cs | TRUE
9 | LV_1083-13_0_3_line_9 | NAYY 4x150 SE | 8 | 9 | 0.014993 | 0.208 | 0.08 | 261 | 0 | 0.27 | 1 | 1 | cs | TRUE
10 | LV_1083-13_0_3_line_10 | NAYY 4x150 SE | 8 | 10 | 0.016266 | 0.208 | 0.08 | 261 | 0 | 0.27 | 1 | 1 | cs | TRUE
11 | LV_1083-13_0_3_line_11 | NAYY 4x150 SE | 8 | 11 | 0.036219 | 0.208 | 0.08 | 261 | 0 | 0.27 | 1 | 1 | cs | TRUE
12 | LV_1083-13_0_3_line_12 | NAYY 4x150 SE | 9 | 16 | 0.040819 | 0.208 | 0.08 | 261 | 0 | 0.27 | 1 | 1 | cs | TRUE
13 | LV_1083-13_0_3_line_13 | NAYY 4x150 SE | 10 | 12 | 0.044329 | 0.208 | 0.08 | 261 | 0 | 0.27 | 1 | 1 | cs | TRUE
14 | LV_1083-13_0_3_line_14 | NAYY 4x150 SE | 10 | 13 | 0.012591 | 0.208 | 0.08 | 261 | 0 | 0.27 | 1 | 1 | cs | TRUE
15 | LV_1083-13_0_3_line_15 | NAYY 4x150 SE | 11 | 23 | 0.0065008 | 0.208 | 0.08 | 261 | 0 | 0.27 | 1 | 1 | cs | TRUE
16 | LV_1083-13_0_3_line_16 | NAYY 4x150 SE | 12 | 15 | 0.019346 | 0.208 | 0.08 | 261 | 0 | 0.27 | 1 | 1 | cs | TRUE
17 | LV_1083-13_0_3_line_17 | NAYY 4x150 SE | 13 | 22 | 0.014668 | 0.208 | 0.08 | 261 | 0 | 0.27 | 1 | 1 | cs | TRUE
18 | LV_1083-13_0_3_line_18 | NAYY 4x150 SE | 14 | 24 | 0.0064828 | 0.208 | 0.08 | 261 | 0 | 0.27 | 1 | 1 | cs | TRUE
19 | LV_1083-13_0_3_line_19 | NAYY 4x150 SE | 17 | 18 | 0.004853 | 0.208 | 0.08 | 261 | 0 | 0.27 | 1 | 1 | cs | TRUE
20 | LV_1083-13_0_3_line_20 | NAYY 4x150 SE | 17 | 19 | 0.014224 | 0.208 | 0.08 | 261 | 0 | 0.27 | 1 | 1 | cs | TRUE
21 | LV_1083-13_0_3_line_21 | NAYY 4x150 SE | 18 | 20 | 0.002238 | 0.208 | 0.08 | 261 | 0 | 0.27 | 1 | 1 | cs | TRUE
22 | LV_1083-13_0_3_line_22 | NAYY 4x150 SE | 20 | 21 | 0.023217 | 0.208 | 0.08 | 261 | 0 | 0.27 | 1 | 1 | cs | TRUE
23 | LV_1083-13_0_3_line_23 | NAYY 4x150 SE | 20 | 22 | 0.005306 | 0.208 | 0.08 | 261 | 0 | 0.27 | 1 | 1 | cs | TRUE
24 | LV_1083-13_0_3_line_24 | NAYY 4x150 SE | 21 | 26 | 0.025843 | 0.208 | 0.08 | 261 | 0 | 0.27 | 1 | 1 | cs | TRUE
25 | LV_1083-13_0_3_line_25 | NAYY 4x150 SE | 22 | 27 | 0.068382 | 0.208 | 0.08 | 261 | 0 | 0.27 | 1 | 1 | cs | TRUE
26 | LV_1083-13_0_3_line_26 | NAYY 4x150 SE | 23 | 25 | 0.0069404 | 0.208 | 0.08 | 261 | 0 | 0.27 | 1 | 1 | cs | TRUE
27 | LV_1083-13_0_3_line_27 | NAYY 4x150 SE | 26 | 33 | 0.036481 | 0.208 | 0.08 | 261 | 0 | 0.27 | 1 | 2 | cs | TRUE
28 | LV_1083-13_0_3_line_28 | NAYY 4x150 SE | 28 | 29 | 0.020378 | 0.208 | 0.08 | 261 | 0 | 0.27 | 1 | 1 | cs | TRUE
29 | LV_1083-13_0_3_line_29 | NAYY 4x150 SE | 28 | 30 | 0.13206 | 0.208 | 0.08 | 261 | 0 | 0.27 | 1 | 1 | cs | TRUE
30 | LV_1083-13_0_3_line_30 | NAYY 4x150 SE | 29 | 31 | 0.023217 | 0.208 | 0.08 | 261 | 0 | 0.27 | 1 | 1 | cs | TRUE
31 | LV_1083-13_0_3_line_31 | NAYY 4x150 SE | 31 | 32 | 0.022963 | 0.208 | 0.08 | 261 | 0 | 0.27 | 1 | 1 | cs | TRUE
32 | LV_1083-13_0_3_line_32 | NAYY 4x150 SE | 32 | 63 | 0.018441 | 0.208 | 0.08 | 261 | 0 | 0.27 | 1 | 1 | cs | TRUE
33 | LV_1083-13_0_3_line_33 | NAYY 4x150 SE | 33 | 61 | 0.021205 | 0.208 | 0.08 | 261 | 0 | 0.27 | 1 | 2 | cs | TRUE
34 | LV_1083-13_0_3_line_34 | NAYY 4x150 SE | 34 | 35 | 0.076631 | 0.208 | 0.08 | 261 | 0 | 0.27 | 1 | 1 | cs | TRUE
35 | LV_1083-13_0_3_line_35 | NAYY 4x150 SE | 35 | 36 | 0.040903 | 0.208 | 0.08 | 261 | 0 | 0.27 | 1 | 1 | cs | TRUE
36 | LV_1083-13_0_3_line_36 | NAYY 4x150 SE | 36 | 37 | 0.055737 | 0.208 | 0.08 | 261 | 0 | 0.27 | 1 | 1 | cs | TRUE
37 | LV_1083-13_0_3_line_37 | NAYY 4x150 SE | 37 | 38 | 0.033317 | 0.208 | 0.08 | 261 | 0 | 0.27 | 1 | 1 | cs | TRUE
38 | LV_1083-13_0_3_line_38 | NAYY 4x150 SE | 38 | 39 | 0.050187 | 0.208 | 0.08 | 261 | 0 | 0.27 | 1 | 1 | cs | TRUE
39 | LV_1083-13_0_3_line_39 | NAYY 4x150 SE | 38 | 40 | 0.033857 | 0.208 | 0.08 | 261 | 0 | 0.27 | 1 | 1 | cs | TRUE
40 | LV_1083-13_0_3_line_40 | NAYY 4x150 SE | 40 | 52 | 0.022254 | 0.208 | 0.08 | 261 | 0 | 0.27 | 1 | 1 | cs | TRUE
41 | LV_1083-13_0_3_line_41 | NAYY 4x150 SE | 41 | 42 | 0.011295 | 0.208 | 0.08 | 261 | 0 | 0.27 | 1 | 1 | cs | TRUE
42 | LV_1083-13_0_3_line_42 | NAYY 4x150 SE | 42 | 52 | 0.003251 | 0.208 | 0.08 | 261 | 0 | 0.27 | 1 | 1 | cs | TRUE
43 | LV_1083-13_0_3_line_43 | NAYY 4x150 SE | 43 | 44 | 0.032744 | 0.208 | 0.08 | 261 | 0 | 0.27 | 1 | 1 | cs | TRUE
44 | LV_1083-13_0_3_line_44 | NAYY 4x150 SE | 43 | 45 | 0.027694 | 0.208 | 0.08 | 261 | 0 | 0.27 | 1 | 1 | cs | TRUE
45 | LV_1083-13_0_3_line_45 | NAYY 4x150 SE | 44 | 46 | 0.022158 | 0.208 | 0.08 | 261 | 0 | 0.27 | 1 | 1 | cs | TRUE
46 | LV_1083-13_0_3_line_46 | NAYY 4x150 SE | 45 | 47 | 0.001433 | 0.208 | 0.08 | 261 | 0 | 0.27 | 1 | 1 | cs | TRUE
47 | LV_1083-13_0_3_line_47 | NAYY 4x150 SE | 45 | 48 | 0.022035 | 0.208 | 0.08 | 261 | 0 | 0.27 | 1 | 1 | cs | TRUE
48 | LV_1083-13_0_3_line_48 | NAYY 4x150 SE | 45 | 49 | 0.043566 | 0.208 | 0.08 | 261 | 0 | 0.27 | 1 | 1 | cs | TRUE
49 | LV_1083-13_0_3_line_49 | NAYY 4x150 SE | 47 | 50 | 0.057409 | 0.208 | 0.08 | 261 | 0 | 0.27 | 1 | 1 | cs | TRUE
50 | LV_1083-13_0_3_line_50 | NAYY 4x150 SE | 47 | 51 | 0.0095978 | 0.208 | 0.08 | 261 | 0 | 0.27 | 1 | 1 | cs | TRUE
51 | LV_1083-13_0_3_line_51 | NAYY 4x150 SE | 48 | 52 | 0.0086995 | 0.208 | 0.08 | 261 | 0 | 0.27 | 1 | 1 | cs | TRUE
52 | LV_1083-13_0_3_line_52 | NAYY 4x150 SE | 50 | 53 | 0.028775 | 0.208 | 0.08 | 261 | 0 | 0.27 | 1 | 2 | cs | TRUE
53 | LV_1083-13_0_3_line_53 | NAYY 4x150 SE | 51 | 54 | 0.022857 | 0.208 | 0.08 | 261 | 0 | 0.27 | 1 | 1 | cs | TRUE
54 | LV_1083-13_0_3_line_54 | NAYY 4x150 SE | 53 | 55 | 0.023286 | 0.208 | 0.08 | 261 | 0 | 0.27 | 1 | 2 | cs | TRUE
55 | LV_1083-13_0_3_line_55 | NAYY 4x150 SE | 54 | 56 | 0.019341 | 0.208 | 0.08 | 261 | 0 | 0.27 | 1 | 1 | cs | TRUE
56 | LV_1083-13_0_3_line_56 | NAYY 4x150 SE | 55 | 61 | 0.022343 | 0.208 | 0.08 | 261 | 0 | 0.27 | 1 | 2 | cs | TRUE
57 | LV_1083-13_0_3_line_57 | NAYY 4x150 SE | 56 | 57 | 0.054251 | 0.208 | 0.08 | 261 | 0 | 0.27 | 1 | 1 | cs | TRUE
58 | LV_1083-13_0_3_line_58 | NAYY 4x150 SE | 57 | 58 | 0.039706 | 0.208 | 0.08 | 261 | 0 | 0.27 | 1 | 1 | cs | TRUE
59 | LV_1083-13_0_3_line_59 | NAYY 4x150 SE | 58 | 59 | 0.015564 | 0.208 | 0.08 | 261 | 0 | 0.27 | 1 | 1 | cs | TRUE
60 | LV_1083-13_0_3_line_60 | NAYY 4x150 SE | 58 | 60 | 0.035735 | 0.208 | 0.08 | 261 | 0 | 0.27 | 1 | 1 | cs | TRUE
61 | LV_1083-13_0_3_line_61 | NAYY 4x150 SE | 59 | 65 | 0.001986 | 0.208 | 0.08 | 261 | 0 | 0.27 | 1 | 1 | cs | TRUE
62 | LV_1083-13_0_3_line_62 | NAYY 4x150 SE | 60 | 62 | 0.014225 | 0.208 | 0.08 | 261 | 0 | 0.27 | 1 | 1 | cs | TRUE
63 | LV_1083-13_0_3_line_63 | NAYY 4x150 SE | 62 | 63 | 0.018741 | 0.208 | 0.08 | 261 | 0 | 0.27 | 1 | 1 | cs | TRUE
64 | LV_1083-13_0_3_line_64 | NAYY 4x150 SE | 62 | 64 | 0.021482 | 0.208 | 0.08 | 261 | 0 | 0.27 | 1 | 1 | cs | TRUE
65 | LV_1083-13_0_3_line_65 | NAYY 4x150 SE | 64 | 66 | 0.016561 | 0.208 | 0.08 | 261 | 0 | 0.27 | 1 | 1 | cs | TRUE
66 | LV_1083-13_0_3_line_66 | NAYY 4x150 SE | 65 | 67 | 0.010801 | 0.208 | 0.08 | 261 | 0 | 0.27 | 1 | 1 | cs | TRUE
67 | LV_1083-13_0_3_line_67 | NAYY 4x150 SE | 66 | 68 | 0.0034104 | 0.208 | 0.08 | 261 | 0 | 0.27 | 1 | 1 | cs | TRUE
68 | LV_1083-13_0_3_line_68 | NAYY 4x150 SE | 67 | 69 | 0.0055007 | 0.208 | 0.08 | 261 | 0 | 0.27 | 1 | 1 | cs | TRUE
69 | LV_1083-13_0_3_line_69 | NAYY 4x150 SE | 68 | 70 | 0.0020417 | 0.208 | 0.08 | 261 | 0 | 0.27 | 1 | 1 | cs | TRUE
70 | LV_1083-13_0_3_line_70 | NAYY 4x150 SE | 69 | 71 | 0.015291 | 0.208 | 0.08 | 261 | 0 | 0.27 | 1 | 1 | cs | TRUE

## trafo
| name | std_type | hv_bus | lv_bus | sn_mva | vn_hv_kv | vn_lv_kv | vk_percent | vkr_percent | pfe_kw | i0_percent | shift_degree | tap_side | tap_neutral | tap_min | tap_max | tap_step_percent | tap_step_degree | tap_pos | tap_phase_shifter | parallel | df | in_service
0 | LV_1083-13_0_3_trafo_64 | 0.25 MVA 20/0.4 kV | 72 | 26 | 0.25 | 20 | 0.4 | 6 | 1.44 | 0.8 | 0.32 | 150 | hv | 0 | -2 | 2 | 2.5 | 0 | 0 | FALSE | 1 | 1 | TRUE

## line_geodata
| x0 | y0 | x1 | y1 | x2 | y2 | x3 | y3 | x4 | y4 | x5 | y5
0 | 2649297.3795 | 1218023.896 | 2649279.1261 | 1218003.0949
1 | 2649312.2557 | 1218040.8487 | 2649297.3795 | 1218023.896
2 | 2649262.9518 | 1217984.6629 | 2649279.1261 | 1218003.0949
3 | 2649312.2557 | 1218040.8487 | 2649328.6222 | 1218059.7836
4 | 2649312.2557 | 1218040.8487 | 2649287.5291 | 1218061.7124
5 | 2649262.9518 | 1217984.6629 | 2649247.8293 | 1217990.3317
6 | 2649298.9643 | 1218073.772 | 2649287.5291 | 1218061.7124
7 | 2649225.8713 | 1217998.563 | 2649247.8293 | 1217990.3317
8 | 2649298.9643 | 1218073.772 | 2649315.7074 | 1218091.4294
9 | 2649361.6661 | 1218085.8958 | 2649351.7825 | 1218074.6222
10 | 2649361.1832 | 1218097.4543 | 2649365.3889 | 1218093.698 | 2649359.9389 | 1218087.3268 | 2649361.6661 | 1218085.8958
11 | 2649361.6661 | 1218085.8958 | 2649388.6036 | 1218061.6851
12 | 2649351.7825 | 1218074.6222 | 2649324.8735 | 1218043.9286
13 | 2649361.1832 | 1218097.4543 | 2649339.658 | 1218116.6878 | 2649329.0186 | 1218105.4674
14 | 2649361.1832 | 1218097.4543 | 2649369.6393 | 1218106.7836
15 | 2649388.6036 | 1218061.6851 | 2649393.4386 | 1218057.3396
16 | 2649329.0186 | 1218105.4674 | 2649315.7074 | 1218091.4294
17 | 2649379.49 | 1218117.6514 | 2649369.6393 | 1218106.7836
18 | 2649225.8713 | 1217998.563 | 2649221.5711 | 1218000.175 | 2649219.8062 | 1218000.8522
19 | 2649382.1177 | 1218109.2237 | 2649385.3361 | 1218112.8636
20 | 2649382.1177 | 1218109.2237 | 2649392.6522 | 1218101.951 | 2649393.9195 | 1218101.3036
21 | 2649383.6014 | 1218114.2835 | 2649385.3361 | 1218112.8636
22 | 2649383.6014 | 1218114.2835 | 2649385.3905 | 1218116.3662 | 2649398.9322 | 1218131.7181
23 | 2649383.6014 | 1218114.2835 | 2649379.49 | 1218117.6514
24 | 2649416.0274 | 1218151.0988 | 2649398.9322 | 1218131.7181
25 | 2649379.49 | 1218117.6514 | 2649380.9492 | 1218119.2534 | 2649373.6386 | 1218124.0068 | 2649321.9725 | 1218149.2309
26 | 2649393.4386 | 1218057.3396 | 2649398.6005 | 1218052.7003
27 | 2649416.0274 | 1218151.0988 | 2649430.1229 | 1218167.0785 | 2649434.4926 | 1218171.9066 | 2649440.2054 | 1218178.417
28 | 2649246.4052 | 1218282.7152 | 2649266.74 | 1218284.0453
29 | 2649246.4052 | 1218282.7152 | 2649118.1037 | 1218313.9887
30 | 2649289.9076 | 1218285.5607 | 2649266.74 | 1218284.0453
31 | 2649289.9076 | 1218285.5607 | 2649312.8214 | 1218287.0595
32 | 2649331.2527 | 1218287.5955 | 2649315.1201 | 1218287.2099 | 2649312.8214 | 1218287.0595
33 | 2649440.2054 | 1218178.417 | 2649454.1913 | 1218194.3554
34 | 2649563.7713 | 1218386.2592 | 2649494.4692 | 1218395.6725 | 2649487.8372 | 1218396.574
35 | 2649604.3019 | 1218380.754 | 2649563.7713 | 1218386.2592
36 | 2649604.3019 | 1218380.754 | 2649619.9044 | 1218378.249 | 2649630.2971 | 1218339.6899
37 | 2649620.8426 | 1218321.1779 | 2649635.9507 | 1218325.1949 | 2649634.9279 | 1218329.5335 | 2649633.4409 | 1218335.8471 | 2649632.3945 | 1218340.2855 | 2649630.2971 | 1218339.6899
38 | 2649620.8426 | 1218321.1779 | 2649633.6889 | 1218272.663
39 | 2649620.8426 | 1218321.1779 | 2649587.8521 | 1218313.5673
40 | 2649565.9087 | 1218311.0593 | 2649571.2857 | 1218310.6371 | 2649577.6942 | 1218311.224 | 2649587.8521 | 1218313.5673
41 | 2649562.9003 | 1218312.3128 | 2649572.1263 | 1218318.8293
42 | 2649562.9003 | 1218312.3128 | 2649565.9087 | 1218311.0593
43 | 2649502.7371 | 1218245.8098 | 2649523.9934 | 1218270.7165
44 | 2649541.9714 | 1218291.782 | 2649523.9934 | 1218270.7165
45 | 2649488.2032 | 1218229.0849 | 2649495.481 | 1218237.3075 | 2649502.7371 | 1218245.8098
46 | 2649541.4669 | 1218293.1231 | 2649541.9714 | 1218291.782
47 | 2649541.9714 | 1218291.782 | 2649559.1331 | 1218305.6028
48 | 2649541.9714 | 1218291.782 | 2649544.1836 | 1218285.8746 | 2649545.2681 | 1218277.7676 | 2649541.0494 | 1218248.9962
49 | 2649541.4669 | 1218293.1231 | 2649527.9482 | 1218278.6687 | 2649503.2096 | 1218250.329
50 | 2649541.4669 | 1218293.1231 | 2649533.5812 | 1218298.5942 | 2649533.5812 | 1218298.5942
51 | 2649565.9087 | 1218311.0593 | 2649559.1331 | 1218305.6028
52 | 2649484.2862 | 1218228.652 | 2649484.4549 | 1218228.8442 | 2649503.2096 | 1218250.329
53 | 2649533.5812 | 1218298.5942 | 2649511.2495 | 1218303.4672 | 2649511.2495 | 1218303.4672
54 | 2649484.2862 | 1218228.652 | 2649468.9278 | 1218211.1494
55 | 2649492.4875 | 1218300.0686 | 2649497.4935 | 1218302.0411 | 2649504.8641 | 1218303.7588 | 2649511.2495 | 1218303.4672
56 | 2649468.9278 | 1218211.1494 | 2649454.1913 | 1218194.3554
57 | 2649492.4875 | 1218300.0686 | 2649476.0769 | 1218293.6027 | 2649462.6806 | 1218291.8127 | 2649439.6113 | 1218290.6707
58 | 2649399.9343 | 1218289.2465 | 2649421.1284 | 1218289.7558 | 2649439.6113 | 1218290.6707
59 | 2649399.9343 | 1218289.2465 | 2649400.138 | 1218284.8233 | 2649398.5464 | 1218273.8015
60 | 2649399.9343 | 1218289.2465 | 2649364.2097 | 1218288.3859
61 | 2649398.2625 | 1218271.8358 | 2649398.5464 | 1218273.8015
62 | 2649349.9883 | 1218288.0433 | 2649364.2097 | 1218288.3859
63 | 2649349.9883 | 1218288.0433 | 2649331.2527 | 1218287.5955
64 | 2649349.9883 | 1218288.0433 | 2649350.1724 | 1218285.0541 | 2649347.3847 | 1218266.7786
65 | 2649344.8874 | 1218250.4073 | 2649347.3847 | 1218266.7786
66 | 2649398.2625 | 1218271.8358 | 2649396.7188 | 1218261.1453
67 | 2649344.3731 | 1218247.036 | 2649344.8874 | 1218250.4073
68 | 2649395.9326 | 1218255.7011 | 2649396.7188 | 1218261.1453
69 | 2649344.3731 | 1218247.036 | 2649344.0652 | 1218245.0176
70 | 2649395.9326 | 1218255.7011 | 2649393.7472 | 1218240.5669

## bus_geodata
| x | y | coords
0 | 2649297.3795 | 1218023.896
1 | 2649279.1261 | 1218003.0949
2 | 2649312.2557 | 1218040.8487
3 | 2649262.9518 | 1217984.6629
4 | 2649328.6222 | 1218059.7836
5 | 2649287.5291 | 1218061.7124
6 | 2649247.8293 | 1217990.3317
7 | 2649298.9643 | 1218073.772
8 | 2649361.6661 | 1218085.8958
9 | 2649351.7825 | 1218074.6222
10 | 2649361.1832 | 1218097.4543
11 | 2649388.6036 | 1218061.6851
12 | 2649329.0186 | 1218105.4674
13 | 2649369.6394 | 1218106.7836
14 | 2649225.8713 | 1217998.563
15 | 2649315.7074 | 1218091.4294
16 | 2649324.8735 | 1218043.9286
17 | 2649382.1177 | 1218109.2237
18 | 2649385.3361 | 1218112.8636
19 | 2649393.9195 | 1218101.3036
20 | 2649383.6014 | 1218114.2835
21 | 2649398.9322 | 1218131.7181
22 | 2649379.49 | 1218117.6514
23 | 2649393.4386 | 1218057.3396
24 | 2649219.8062 | 1218000.8522
25 | 2649398.6005 | 1218052.7003
26 | 2649416.0274 | 1218151.0988
27 | 2649321.9725 | 1218149.2309
28 | 2649246.4052 | 1218282.7152
29 | 2649266.74 | 1218284.0453
30 | 2649118.1037 | 1218313.9887
31 | 2649289.9076 | 1218285.5607
32 | 2649312.8214 | 1218287.0595
33 | 2649440.2055 | 1218178.417
34 | 2649487.8372 | 1218396.574
35 | 2649563.7713 | 1218386.2592
36 | 2649604.3019 | 1218380.754
37 | 2649630.2971 | 1218339.6899
38 | 2649620.8426 | 1218321.1779
39 | 2649633.6889 | 1218272.663
40 | 2649587.8521 | 1218313.5673
41 | 2649572.1263 | 1218318.8293
42 | 2649562.9003 | 1218312.3128
43 | 2649523.9934 | 1218270.7165
44 | 2649502.7371 | 1218245.8098
45 | 2649541.9714 | 1218291.782
46 | 2649488.2032 | 1218229.0849
47 | 2649541.4669 | 1218293.1231
48 | 2649559.1331 | 1218305.6028
49 | 2649541.0494 | 1218248.9962
50 | 2649503.2096 | 1218250.329
51 | 2649533.5812 | 1218298.5942
52 | 2649565.9087 | 1218311.0593
53 | 2649484.2862 | 1218228.652
54 | 2649511.2495 | 1218303.4672
55 | 2649468.9278 | 1218211.1494
56 | 2649492.4875 | 1218300.0686
57 | 2649439.6113 | 1218290.6707
58 | 2649399.9343 | 1218289.2465
59 | 2649398.5464 | 1218273.8015
60 | 2649364.2096 | 1218288.3859
61 | 2649454.1913 | 1218194.3554
62 | 2649349.9883 | 1218288.0433
63 | 2649331.2527 | 1218287.5955
64 | 2649347.3847 | 1218266.7786
65 | 2649398.2625 | 1218271.8358
66 | 2649344.8874 | 1218250.4073
67 | 2649396.7188 | 1218261.1453
68 | 2649344.3731 | 1218247.036
69 | 2649395.9326 | 1218255.7011
70 | 2649344.0652 | 1218245.0176
71 | 2649393.7472 | 1218240.5669
72 | 2649383.6014 | 1218114.2835

## line_std_types
| c_nf_per_km | r_ohm_per_km | x_ohm_per_km | max_i_ka | type | q_mm2 | alpha | voltage_rating
NAYY 4x50 SE | 210 | 0.642 | 0.083 | 0.142 | cs | 50 | 0.00403 | LV
NAYY 4x120 SE | 264 | 0.225 | 0.08 | 0.242 | cs | 120 | 0.00403 | LV
NAYY 4x150 SE | 261 | 0.208 | 0.08 | 0.27 | cs | 150 | 0.00403 | LV
NA2XS2Y 1x95 RM/25 12/20 kV | 216 | 0.313 | 0.132 | 0.252 | cs | 95 | 0.00403 | MV
NA2XS2Y 1x185 RM/25 12/20 kV | 273 | 0.161 | 0.117 | 0.362 | cs | 185 | 0.00403 | MV
NA2XS2Y 1x240 RM/25 12/20 kV | 304 | 0.122 | 0.112 | 0.421 | cs | 240 | 0.00403 | MV
NA2XS2Y 1x95 RM/25 6/10 kV | 315 | 0.313 | 0.123 | 0.249 | cs | 95 | 0.00403 | MV
NA2XS2Y 1x185 RM/25 6/10 kV | 406 | 0.161 | 0.11 | 0.358 | cs | 185 | 0.00403 | MV
NA2XS2Y 1x240 RM/25 6/10 kV | 456 | 0.122 | 0.105 | 0.416 | cs | 240 | 0.00403 | MV
NA2XS2Y 1x150 RM/25 12/20 kV | 250 | 0.206 | 0.116 | 0.319 | cs | 150 | 0.00403 | MV
NA2XS2Y 1x120 RM/25 12/20 kV | 230 | 0.253 | 0.119 | 0.283 | cs | 120 | 0.00403 | MV
NA2XS2Y 1x70 RM/25 12/20 kV | 190 | 0.443 | 0.132 | 0.22 | cs | 70 | 0.00403 | MV
NA2XS2Y 1x150 RM/25 6/10 kV | 360 | 0.206 | 0.11 | 0.315 | cs | 150 | 0.00403 | MV
NA2XS2Y 1x120 RM/25 6/10 kV | 340 | 0.253 | 0.113 | 0.28 | cs | 120 | 0.00403 | MV
NA2XS2Y 1x70 RM/25 6/10 kV | 280 | 0.443 | 0.123 | 0.217 | cs | 70 | 0.00403 | MV
N2XS(FL)2Y 1x120 RM/35 64/110 kV | 112 | 0.153 | 0.166 | 0.366 | cs | 120 | 0.00393 | HV
N2XS(FL)2Y 1x185 RM/35 64/110 kV | 125 | 0.099 | 0.156 | 0.457 | cs | 185 | 0.00393 | HV
N2XS(FL)2Y 1x240 RM/35 64/110 kV | 135 | 0.075 | 0.149 | 0.526 | cs | 240 | 0.00393 | HV
N2XS(FL)2Y 1x300 RM/35 64/110 kV | 144 | 0.06 | 0.144 | 0.588 | cs | 300 | 0.00393 | HV
15-AL1/3-ST1A 0.4 | 11 | 1.8769 | 0.35 | 0.105 | ol | 16 | 0.00403 | LV
24-AL1/4-ST1A 0.4 | 11.25 | 1.2012 | 0.335 | 0.14 | ol | 24 | 0.00403 | LV
48-AL1/8-ST1A 0.4 | 12.2 | 0.5939 | 0.3 | 0.21 | ol | 48 | 0.00403 | LV
94-AL1/15-ST1A 0.4 | 13.2 | 0.306 | 0.29 | 0.35 | ol | 94 | 0.00403 | LV
34-AL1/6-ST1A 10.0 | 9.7 | 0.8342 | 0.36 | 0.17 | ol | 34 | 0.00403 | MV
48-AL1/8-ST1A 10.0 | 10.1 | 0.5939 | 0.35 | 0.21 | ol | 48 | 0.00403 | MV
70-AL1/11-ST1A 10.0 | 10.4 | 0.4132 | 0.339 | 0.29 | ol | 70 | 0.00403 | MV
94-AL1/15-ST1A 10.0 | 10.75 | 0.306 | 0.33 | 0.35 | ol | 94 | 0.00403 | MV
122-AL1/20-ST1A 10.0 | 11.1 | 0.2376 | 0.323 | 0.41 | ol | 122 | 0.00403 | MV
149-AL1/24-ST1A 10.0 | 11.25 | 0.194 | 0.315 | 0.47 | ol | 149 | 0.00403 | MV
34-AL1/6-ST1A 20.0 | 9.15 | 0.8342 | 0.382 | 0.17 | ol | 34 | 0.00403 | MV
48-AL1/8-ST1A 20.0 | 9.5 | 0.5939 | 0.372 | 0.21 | ol | 48 | 0.00403 | MV
70-AL1/11-ST1A 20.0 | 9.7 | 0.4132 | 0.36 | 0.29 | ol | 70 | 0.00403 | MV
94-AL1/15-ST1A 20.0 | 10 | 0.306 | 0.35 | 0.35 | ol | 94 | 0.00403 | MV
122-AL1/20-ST1A 20.0 | 10.3 | 0.2376 | 0.344 | 0.41 | ol | 122 | 0.00403 | MV
149-AL1/24-ST1A 20.0 | 10.5 | 0.194 | 0.337 | 0.47 | ol | 149 | 0.00403 | MV
184-AL1/30-ST1A 20.0 | 10.75 | 0.1571 | 0.33 | 0.535 | ol | 184 | 0.00403 | MV
243-AL1/39-ST1A 20.0 | 11 | 0.1188 | 0.32 | 0.645 | ol | 243 | 0.00403 | MV
48-AL1/8-ST1A 110.0 | 8 | 0.5939 | 0.46 | 0.21 | ol | 48 | 0.00403 | HV
70-AL1/11-ST1A 110.0 | 8.4 | 0.4132 | 0.45 | 0.29 | ol | 70 | 0.00403 | HV
94-AL1/15-ST1A 110.0 | 8.65 | 0.306 | 0.44 | 0.35 | ol | 94 | 0.00403 | HV
122-AL1/20-ST1A 110.0 | 8.5 | 0.2376 | 0.43 | 0.41 | ol | 122 | 0.00403 | HV
149-AL1/24-ST1A 110.0 | 8.75 | 0.194 | 0.41 | 0.47 | ol | 149 | 0.00403 | HV
184-AL1/30-ST1A 110.0 | 8.8 | 0.1571 | 0.4 | 0.535 | ol | 184 | 0.00403 | HV
243-AL1/39-ST1A 110.0 | 9 | 0.1188 | 0.39 | 0.645 | ol | 243 | 0.00403 | HV
305-AL1/39-ST1A 110.0 | 9.2 | 0.0949 | 0.38 | 0.74 | ol | 305 | 0.00403 | HV
490-AL1/64-ST1A 110.0 | 9.75 | 0.059 | 0.37 | 0.96 | ol | 490 | 0.00403 | HV
679-AL1/86-ST1A 110.0 | 9.95 | 0.042 | 0.36 | 1.15 | ol | 679 | 0.00403 | HV
490-AL1/64-ST1A 220.0 | 10 | 0.059 | 0.285 | 0.96 | ol | 490 | 0.00403 | HV
679-AL1/86-ST1A 220.0 | 11.7 | 0.042 | 0.275 | 1.15 | ol | 679 | 0.00403 | HV
490-AL1/64-ST1A 380.0 | 11 | 0.059 | 0.253 | 0.96 | ol | 490 | 0.00403 | HV
679-AL1/86-ST1A 380.0 | 14.6 | 0.042 | 0.25 | 1.15 | ol | 679 | 0.00403 | HV

## trafo_std_types
| i0_percent | pfe_kw | vkr_percent | sn_mva | vn_lv_kv | vn_hv_kv | vk_percent | shift_degree | vector_group | tap_side | tap_neutral | tap_min | tap_max | tap_step_degree | tap_step_percent | tap_phase_shifter
160 MVA 380/110 kV | 0.06 | 60 | 0.25 | 160 | 110 | 380 | 12.2 | 0 | Yy0 | hv | 0 | -9 | 9 | 0 | 1.5 | FALSE
100 MVA 220/110 kV | 0.06 | 55 | 0.26 | 100 | 110 | 220 | 12 | 0 | Yy0 | hv | 0 | -9 | 9 | 0 | 1.5 | FALSE
63 MVA 110/20 kV | 0.04 | 22 | 0.32 | 63 | 20 | 110 | 18 | 150 | YNd5 | hv | 0 | -9 | 9 | 0 | 1.5 | FALSE
40 MVA 110/20 kV | 0.05 | 18 | 0.34 | 40 | 20 | 110 | 16.2 | 150 | YNd5 | hv | 0 | -9 | 9 | 0 | 1.5 | FALSE
25 MVA 110/20 kV | 0.07 | 14 | 0.41 | 25 | 20 | 110 | 12 | 150 | YNd5 | hv | 0 | -9 | 9 | 0 | 1.5 | FALSE
63 MVA 110/10 kV | 0.04 | 22 | 0.32 | 63 | 10 | 110 | 18 | 150 | YNd5 | hv | 0 | -9 | 9 | 0 | 1.5 | FALSE
40 MVA 110/10 kV | 0.05 | 18 | 0.34 | 40 | 10 | 110 | 16.2 | 150 | YNd5 | hv | 0 | -9 | 9 | 0 | 1.5 | FALSE
25 MVA 110/10 kV | 0.07 | 14 | 0.41 | 25 | 10 | 110 | 12 | 150 | YNd5 | hv | 0 | -9 | 9 | 0 | 1.5 | FALSE
0.25 MVA 20/0.4 kV | 0.32 | 0.8 | 1.44 | 0.25 | 0.4 | 20 | 6 | 150 | Yzn5 | hv | 0 | -2 | 2 | 0 | 2.5 | FALSE
0.4 MVA 20/0.4 kV | 0.3375 | 1.35 | 1.425 | 0.4 | 0.4 | 20 | 6 | 150 | Dyn5 | hv | 0 | -2 | 2 | 0 | 2.5 | FALSE
0.63 MVA 20/0.4 kV | 0.2619 | 1.65 | 1.206 | 0.63 | 0.4 | 20 | 6 | 150 | Dyn5 | hv | 0 | -2 | 2 | 0 | 2.5 | FALSE
0.25 MVA 10/0.4 kV | 0.24 | 0.6 | 1.2 | 0.25 | 0.4 | 10 | 4 | 150 | Dyn5 | hv | 0 | -2 | 2 | 0 | 2.5 | FALSE
0.4 MVA 10/0.4 kV | 0.2375 | 0.95 | 1.325 | 0.4 | 0.4 | 10 | 4 | 150 | Dyn5 | hv | 0 | -2 | 2 | 0 | 2.5 | FALSE
0.63 MVA 10/0.4 kV | 0.1873 | 1.18 | 1.0794 | 0.63 | 0.4 | 10 | 4 | 150 | Dyn5 | hv | 0 | -2 | 2 | 0 | 2.5 | FALSE

## trafo3w_std_types
| sn_hv_mva | sn_mv_mva | sn_lv_mva | vn_hv_kv | vn_mv_kv | vn_lv_kv | vk_hv_percent | vk_mv_percent | vk_lv_percent | vkr_hv_percent | vkr_mv_percent | vkr_lv_percent | pfe_kw | i0_percent | shift_mv_degree | shift_lv_degree | vector_group | tap_side | tap_neutral | tap_min | tap_max | tap_step_percent
63/25/38 MVA 110/20/10 kV | 63 | 25 | 38 | 110 | 20 | 10 | 10.4 | 10.4 | 10.4 | 0.28 | 0.32 | 0.35 | 35 | 0.89 | 0 | 0 | YN0yn0yn0 | hv | 0 | -10 | 10 | 1.2
63/25/38 MVA 110/10/10 kV | 63 | 25 | 38 | 110 | 10 | 10 | 10.4 | 10.4 | 10.4 | 0.28 | 0.32 | 0.35 | 35 | 0.89 | 0 | 0 | YN0yn0yn0 | hv | 0 | -10 | 10 | 1.2

## fuse_std_types
| fuse_type | i_rated_a | t_avg | t_min | t_total | x_avg | x_min | x_total
HV 100A | HV 100A | 100 | 0 | [10.0, 3.64, 0.854, 0.281, 0.1, 0.0531, 0.022, 0.01] | [10.0, 4.267, 1.21, 0.403, 0.1, 0.058, 0.022, 0.01] | 0 | [300.0, 350.0, 450.0, 550.0, 700.0, 850.0, 1200.0, 1752.0] | [600.0, 700.0, 900.0, 1150.0, 1665.0, 2000.0, 3000.0, 4313.0]
HV 10A | HV 10A | 10 | 0 | [10.0, 1675.0, 0.344, 0.156, 0.1, 0.0417, 0.0171, 0.01] | [10.0, 1.3, 0.3, 0.155, 0.1, 0.0555, 0.023, 0.01] | 0 | [30.0, 32.0, 35.0, 37.0, 39.0, 50.0, 70.0, 88.0] | [60.0, 70.0, 80.0, 87.0, 94.0, 110.0, 150.0, 216.0]
HV 125A | HV 125A | 125 | 0 | [10.0, 1.82, 0.344, 0.1, 0.0467, 0.0269, 0.01] | [10.0, 2.478, 0.426, 0.1, 0.0427, 0.0211, 0.01] | 0 | [375.0, 500.0, 700.0, 925.0, 1200.0, 1500.0, 2341.0] | [750.0, 1000.0, 1500.0, 2200.0, 3000.0, 4000.0, 5765.0]
HV 160A | HV 160A | 160 | 0 | [10.0, 4.15, 1.03, 0.198, 0.1, 0.051, 0.0172, 0.01] | [10.0, 2.3, 0.734, 0.274, 0.1, 0.046, 0.0177, 0.01] | 0 | [480.0, 550.0, 700.0, 1000.0, 1260.0, 1600.0, 2500.0, 3227.0] | [960.0, 1300.0, 1700.0, 2200.0, 2996.0, 4000.0, 6000.0, 7946.0]
HV 16A | HV 16A | 16 | 0 | [10.0, 0.352, 0.164, 0.1, 0.0649, 0.0342, 0.01] | [10.0, 2.34, 0.722, 0.181, 0.1, 0.055, 0.0296, 0.01] | 0 | [48.0, 60.0, 65.0, 71.0, 80.0, 100.0, 162.0] | [96.0, 110.0, 125.0, 150.0, 168.0, 200.0, 250.0, 398.0]
HV 200A | HV 200A | 200 | 0 | [10.0, 4.267, 1.21, 0.403, 0.1, 0.058, 0.022, 0.01] | [10.0, 3.73, 1.654, 0.328, 0.1, 0.0531, 0.019, 0.01] | 0 | [600.0, 700.0, 900.0, 1150.0, 1665.0, 2000.0, 3000.0, 4313.0] | [1200.0, 1500.0, 1800.0, 2700.0, 3960.0, 5000.0, 7500.0, 10620.0]
HV 20A | HV 20A | 20 | 0 | [10.0, 1.3, 0.3, 0.155, 0.1, 0.0555, 0.023, 0.01] | [10.0, 1.3, 0.161, 0.1, 0.0611, 0.0399, 0.0141, 0.01] | 0 | [60.0, 70.0, 80.0, 87.0, 94.0, 110.0, 150.0, 216.0] | [120.0, 150.0, 200.0, 223.0, 260.0, 300.0, 450.0, 532.0]
HV 25A | HV 25A | 25 | 0 | [10.0, 2.512, 0.833, 0.299, 0.1, 0.0372, 0.0223, 0.01] | [10.0, 3.125, 0.597, 0.198, 0.1, 0.0378, 0.022, 0.01] | 0 | [75.0, 82.0, 90.0, 100.0, 124.0, 170.0, 200.0, 289.0] | [150.0, 170.0, 210.0, 250.0, 294.0, 400.0, 500.0, 711.0]
HV 31.5A | HV 31.5A | 31.5 | 0 | [10.0, 2.34, 0.722, 0.181, 0.1, 0.055, 0.0296, 0.01] | [10.0, 2.84, 0.368, 0.164, 0.1, 0.0621, 0.0378, 0.0195, 0.01] | 0 | [95.0, 110.0, 125.0, 150.0, 165.0, 200.0, 250.0, 390.0] | [189.0, 220.0, 300.0, 350.0, 393.0, 450.0, 530.0, 700.0, 960.0]
HV 40A | HV 40A | 40 | 0 | [10.0, 1.3, 0.161, 0.1, 0.0611, 0.0399, 0.0141, 0.01] | [10.0, 2.05, 0.369, 0.198, 0.1, 0.051, 0.0298, 0.01] | 0 | [120.0, 150.0, 200.0, 223.0, 260.0, 300.0, 450.0, 532.0] | [240.0, 300.0, 400.0, 450.0, 530.0, 650.0, 800.0, 1311.0]
HV 50A | HV 50A | 50 | 0 | [10.0, 3.215, 0.597, 0.198, 0.1, 0.0378, 0.022, 0.01] | [10.0, 3.64, 0.854, 0.281, 0.1, 0.0531, 0.022, 0.01] | 0 | [150.0, 170.0, 210.0, 250.0, 294.0, 400.0, 500.0, 711.0] | [300.0, 350.0, 450.0, 550.0, 700.0, 850.0, 1200.0, 1752.0]
HV 6.3A | HV 6.3A | 6.3 | 0 | [10.0, 1.39, 0.344, 0.168, 0.1, 0.056, 0.0263, 0.01] | [10.0, 1.711, 0.516, 0.198, 0.1, 0.0634, 0.0303, 0.01] | 0 | [19.0, 19.5, 20.4, 20.8, 22.0, 25.0, 32.0, 48.0] | [38.0, 40.0, 43.0, 48.0, 53.0, 60.0, 75.0, 118.0]
HV 63A | HV 63A | 63 | 0 | [10.0, 2.84, 0.368, 0.164, 0.1, 0.0621, 0.0378, 0.0195, 0.01] | [10.0, 1.82, 0.344, 0.1, 0.0467, 0.0269, 0.01] | 0 | [189.0, 220.0, 300.0, 350.0, 393.0, 450.0, 530.0, 700.0, 961.0] | [378.0, 500.0, 700.0, 934.0, 1200.0, 1500.0, 2366.0]
HV 80A | HV 80A | 80 | 0 | [10.0, 2.05, 0.369, 0.198, 0.1, 0.051, 0.0298, 0.01] | [10.0, 4.15, 1.03, 0.198, 0.1, 0.051, 0.0172, 0.01] | 0 | [240.0, 300.0, 400.0, 450.0, 530.0, 650.0, 800.0, 1311.0] | [480.0, 550.0, 700.0, 1000.0, 1260.0, 1600.0, 2500.0, 3227.0]
Siemens NH-1-100 | Siemens NH-1-100 | 100 | [5400.0, 2000.0, 400.0, 20.0, 1.0, 0.2, 0.012, 0.004] | 0 | 0 | [150.0, 190.0, 250.0, 430.0, 900.0, 1250.0, 2700.0, 3600.0] | 0 | 0
Siemens NH-1-125 | Siemens NH-1-125 | 125 | [4800.0, 120.0, 7.0, 0.1, 0.004] | 0 | 0 | [180.0, 400.0, 740.0, 2000.0, 4250.0] | 0 | 0
Siemens NH-1-16 | Siemens NH-1-16 | 16 | [4000.0, 400.0, 2.0, 0.1, 0.04, 0.01] | 0 | 0 | [26.0, 35.0, 75.0, 150.0, 200.0, 300.0] | 0 | 0
Siemens NH-1-160 | Siemens NH-1-160 | 160 | [4800.0, 120.0, 7.0, 0.1, 0.004] | 0 | 0 | [210.0, 500.0, 900.0, 2300.0, 5000.0] | 0 | 0
Siemens NH-1-25 | Siemens NH-1-25 | 25 | [4000.0, 1000.0, 10.0, 0.2, 0.02, 0.01] | 0 | 0 | [40.0, 50.0, 100.0, 210.0, 400.0, 500.0] | 0 | 0
Siemens NH-1-50 | Siemens NH-1-50 | 50 | [4000.0, 40.0, 4.0, 1.0, 0.02, 0.01] | 0 | 0 | [86.0, 200.0, 300.0, 400.0, 1000.0, 1280.0] | 0 | 0
Siemens NH-1-63 | Siemens NH-1-63 | 63 | [4000.0, 100.0, 10.0, 2.0, 0.04, 0.01] | 0 | 0 | [100.0, 200.0, 300.0, 400.0, 1000.0, 1500.0] | 0 | 0
Siemens NH-1-80 | Siemens NH-1-80 | 80 | [4800.0, 120.0, 7.0, 0.1, 0.01] | 0 | 0 | [150.58, 250.0, 450.0, 1150.0, 2470.0] | 0 | 0
Siemens NH-2-1000 | Siemens NH-2-1000 | 1000 | [4800.0, 120.0, 7.0, 0.1, 0.004] | 0 | 0 | [1900.0, 3500.0, 8400.0, 24000.0, 52000.0] | 0 | 0
Siemens NH-2-200 | Siemens NH-2-200 | 200 | [4800.0, 120.0, 7.0, 0.1, 0.004] | 0 | 0 | [280.0, 650.0, 1200.0, 3000.0, 7000.0] | 0 | 0
Siemens NH-2-224 | Siemens NH-2-224 | 224 | [4800.0, 120.0, 7.0, 0.2, 0.04, 0.004] | 0 | 0 | [400.0, 750.0, 1453.0, 3025.0, 4315.0, 7600.0] | 0 | 0
Siemens NH-2-250 | Siemens NH-2-250 | 250 | [4800.0, 120.0, 7.0, 0.1, 0.004] | 0 | 0 | [450.0, 800.0, 1650.0, 4000.0, 8500.0] | 0 | 0
Siemens NH-2-315 | Siemens NH-2-315 | 315 | [4800.0, 120.0, 7.0, 0.1, 0.004] | 0 | 0 | [550.0, 920.0, 1900.0, 5000.0, 11000.0] | 0 | 0
Siemens NH-2-355 | Siemens NH-2-355 | 355 | [4800.0, 120.0, 6.0, 0.1, 0.004] | 0 | 0 | [650.0, 1116.27, 2350.0, 5840.0, 12790.0] | 0 | 0
Siemens NH-2-400 | Siemens NH-2-400 | 400 | [4800.0, 120.0, 7.0, 0.1, 0.004] | 0 | 0 | [720.0, 1350.0, 2800.0, 6500.0, 15000.0] | 0 | 0
Siemens NH-2-425 | Siemens NH-2-425 | 425 | [4800.0, 120.0, 7.0, 0.1, 0.004] | 0 | 0 | [850.0, 1500.0, 3050.0, 7500.0, 16500.0] | 0 | 0
Siemens NH-2-630 | Siemens NH-2-630 | 630 | [4800.0, 120.0, 7.0, 0.1, 0.004] | 0 | 0 | [1200.0, 2000.0, 4800.0, 12000.0, 26000.0] | 0 | 0

## res_bus
| vm_pu | va_degree | p_mw | q_mvar
0 | 0.98118 | -0.1321 | 0.0079377 | 0.0019894
1 | 0.98049 | -0.13701 | 0.0024593 | 0.00061635
2 | 0.982 | -0.12625 | 0 | 0
3 | 0.97997 | -0.14073 | 0 | 0
4 | 0.98193 | -0.12674 | 0.0018678 | 0.00046811
5 | 0.98327 | -0.11726 | 0.014078 | 0.0035282
6 | 0.97963 | -0.14318 | 0.0083044 | 0.0020813
7 | 0.98426 | -0.11024 | 0.0073149 | 0.0018333
8 | 0.99078 | -0.064218 | 0 | 0
9 | 0.99063 | -0.065297 | 0.0021156 | 0.00053021
10 | 0.99102 | -0.062502 | 0 | 0
11 | 0.99061 | -0.065433 | 0.0013499 | 0.00033832
12 | 0.98746 | -0.087594 | 0.0022662 | 0.00056795
13 | 0.99223 | -0.054082 | 0.002284 | 0.00057242
14 | 0.97941 | -0.14473 | 0.0023572 | 0.00059078
15 | 0.98596 | -0.09815 | 0.0049354 | 0.0012369
16 | 0.99034 | -0.067356 | 0.0049568 | 0.0012423
17 | 0.9942 | -0.040311 | 0 | 0
18 | 0.99422 | -0.040109 | 0 | 0
19 | 0.99411 | -0.0409 | 0.0041032 | 0.0010284
20 | 0.99424 | -0.040017 | 0 | 0
21 | 0.99685 | -0.021855 | 0.0067781 | 0.0016987
22 | 0.99367 | -0.043961 | 0 | 0
23 | 0.99059 | -0.065562 | 0.00063475 | 0.00015908
24 | 0.97938 | -0.14499 | 0.0039561 | 0.0009915
25 | 0.99058 | -0.065655 | 0.0013115 | 0.0003287
26 | 1 | 0 | -0.191 | -0.04807
27 | 0.99314 | -0.047699 | 0.0054021 | 0.0013539
28 | 0.97131 | -0.20211 | 0.0021497 | 0.00053877
29 | 0.97146 | -0.201 | 0.00091465 | 0.00022923
30 | 0.97073 | -0.20631 | 0.0029983 | 0.00075145
31 | 0.97167 | -0.19951 | 0.0021181 | 0.00053085
32 | 0.97194 | -0.19752 | 0.0021837 | 0.00054729
33 | 0.99728 | -0.018755 | 0.0058343 | 0.0014622
34 | 0.98067 | -0.13525 | 0.0013914 | 0.00034871
35 | 0.98083 | -0.13414 | 0.0046421 | 0.0011634
36 | 0.98119 | -0.13158 | 0 | 0
37 | 0.98167 | -0.12809 | 0 | 0
38 | 0.98197 | -0.126 | 0 | 0
39 | 0.98167 | -0.1281 | 0.0040512 | 0.0010153
40 | 0.98246 | -0.12246 | 0.0009049 | 0.00022679
41 | 0.9828 | -0.12003 | 0.00073449 | 0.00018408
42 | 0.98281 | -0.11995 | 0 | 0
43 | 0.98306 | -0.11822 | 0.0021009 | 0.00052655
44 | 0.98274 | -0.12047 | 0.0049388 | 0.0012378
45 | 0.98341 | -0.11572 | 0 | 0
46 | 0.98269 | -0.12086 | 0.0017014 | 0.00042642
47 | 0.98348 | -0.11523 | 0 | 0
48 | 0.98297 | -0.11887 | 0.0020706 | 0.00051894
49 | 0.98275 | -0.1204 | 0.010403 | 0.0026074
50 | 0.99071 | -0.064326 | 0.0055912 | 0.0014013
51 | 0.98272 | -0.12054 | 0.00097668 | 0.00024478
52 | 0.98282 | -0.11992 | 0 | 0
53 | 0.99264 | -0.050869 | 0.0017 | 0.00042605
54 | 0.98097 | -0.13299 | 0.0053328 | 0.0013365
55 | 0.99423 | -0.039817 | 0.0014742 | 0.00036947
56 | 0.97963 | -0.14248 | 0.0075423 | 0.0018903
57 | 0.97648 | -0.16497 | 0.0024379 | 0.000611
58 | 0.97431 | -0.18049 | 0 | 0
59 | 0.97403 | -0.18254 | 0.0034098 | 0.00085457
60 | 0.97301 | -0.18982 | 0.0029923 | 0.00074993
61 | 0.99578 | -0.029079 | 0.0015471 | 0.00038773
62 | 0.97256 | -0.19309 | 0 | 0
63 | 0.97222 | -0.1955 | 0.0017893 | 0.00044844
64 | 0.97226 | -0.19527 | 0.0016733 | 0.00041936
65 | 0.974 | -0.18273 | 0.0029671 | 0.00074363
66 | 0.97206 | -0.19666 | 0.0027032 | 0.00067749
67 | 0.9739 | -0.18342 | 0.0017203 | 0.00043114
68 | 0.97204 | -0.19685 | 0.0023106 | 0.00057909
69 | 0.97387 | -0.18368 | 0.00065128 | 0.00016323
70 | 0.97203 | -0.19691 | 0.0029245 | 0.00073295
71 | 0.97378 | -0.18428 | 0.0037356 | 0.00093624
72 | 0.99998 | 149.9947 | 0 | 0

## res_line
| p_from_mw | q_from_mvar | p_to_mw | q_to_mvar | pl_mw | ql_mvar | i_from_ka | i_to_ka | i_ka | vm_from_pu | va_from_degree | vm_to_pu | va_to_degree | loading_percent
0 | 0.017103 | 0.0042885 | -0.017091 | -0.0042844 | 1.1618e-05 | 4.1192e-06 | 0.025938 | 0.025938 | 0.025938 | 0.98118 | -0.1321 | 0.98049 | -0.13701 | 9.6067
1 | -0.02504 | -0.0062779 | 0.025061 | 0.0062854 | 2.0297e-05 | 7.5214e-06 | 0.037976 | 0.037976 | 0.037976 | 0.98118 | -0.1321 | 0.982 | -0.12625 | 14.0651
2 | 0.014632 | 0.0036681 | -0.014624 | -0.0036655 | 7.5454e-06 | 2.593e-06 | 0.022206 | 0.022206 | 0.022206 | 0.98049 | -0.13701 | 0.97997 | -0.14073 | 8.2244
3 | 0.0018679 | 0.00046784 | -0.0018678 | -0.00046811 | 1.2511e-07 | -2.6849e-07 | 0.0028303 | 0.0028304 | 0.0028304 | 0.982 | -0.12625 | 0.98193 | -0.12674 | 1.0483
4 | -0.026929 | -0.0067533 | 0.026962 | 0.0067658 | 3.3616e-05 | 1.2519e-05 | 0.040806 | 0.040806 | 0.040806 | 0.982 | -0.12625 | 0.98327 | -0.11726 | 15.1134
5 | 0.014624 | 0.0036655 | -0.014619 | -0.0036638 | 4.9693e-06 | 1.7079e-06 | 0.022206 | 0.022206 | 0.022206 | 0.97997 | -0.14073 | 0.97963 | -0.14318 | 8.2244
6 | -0.04104 | -0.010294 | 0.04108 | 0.010309 | 4.0005e-05 | 1.5176e-05 | 0.06211 | 0.06211 | 0.06211 | 0.98327 | -0.11726 | 0.98426 | -0.11024 | 23.0037
7 | 0.0063149 | 0.0015825 | -0.0063135 | -0.0015823 | 1.3463e-06 | 2.2264e-07 | 0.0095919 | 0.009592 | 0.009592 | 0.97963 | -0.14318 | 0.97941 | -0.14473 | 3.5526
8 | -0.048395 | -0.012142 | 0.048476 | 0.012173 | 8.1291e-05 | 3.0956e-05 | 0.073169 | 0.073169 | 0.073169 | 0.98426 | -0.11024 | 0.98596 | -0.09815 | 27.0996
9 | 0.0070748 | 0.0017727 | -0.0070738 | -0.0017725 | 1.0562e-06 | 2.1318e-07 | 0.010625 | 0.010625 | 0.010625 | 0.99078 | -0.064218 | 0.99063 | -0.065297 | 3.9353
10 | -0.010372 | -0.0025984 | 0.010374 | 0.0025992 | 2.4627e-06 | 7.3764e-07 | 0.015576 | 0.015576 | 0.015576 | 0.99078 | -0.064218 | 0.99102 | -0.062502 | 5.7691
11 | 0.0032968 | 0.0008257 | -0.0032963 | -0.00082596 | 5.5405e-07 | -2.5327e-07 | 0.0049512 | 0.0049513 | 0.0049513 | 0.99078 | -0.064218 | 0.99061 | -0.065433 | 1.8338
12 | 0.0049582 | 0.0012423 | -0.0049568 | -0.0012423 | 1.4128e-06 | 1.8023e-08 | 0.0074476 | 0.0074478 | 0.0074478 | 0.99063 | -0.065297 | 0.99034 | -0.067356 | 2.7584
13 | 0.055951 | 0.014083 | -0.055756 | -0.014008 | 0.00019533 | 7.4557e-05 | 0.084032 | 0.084032 | 0.084032 | 0.99102 | -0.062502 | 0.98746 | -0.087594 | 31.123
14 | -0.066325 | -0.016682 | 0.066403 | 0.016712 | 7.7955e-05 | 2.982e-05 | 0.099608 | 0.099608 | 0.099608 | 0.99102 | -0.062502 | 0.99223 | -0.054082 | 36.892
15 | 0.0019463 | 0.00048763 | -0.0019463 | -0.0004877 | 3.4672e-08 | -7.0354e-08 | 0.0029236 | 0.0029236 | 0.0029236 | 0.99061 | -0.065433 | 0.99059 | -0.065562 | 1.0828
16 | 0.05349 | 0.01344 | -0.053411 | -0.01341 | 7.8456e-05 | 2.9928e-05 | 0.080617 | 0.080617 | 0.080617 | 0.98746 | -0.087594 | 0.98596 | -0.09815 | 29.8583
17 | -0.068687 | -0.017284 | 0.068785 | 0.017321 | 9.7164e-05 | 3.7181e-05 | 0.10303 | 0.10303 | 0.10303 | 0.99223 | -0.054082 | 0.99367 | -0.043961 | 38.1605
18 | 0.0039563 | 0.00099148 | -0.0039561 | -0.0009915 | 1.4615e-07 | -2.5369e-08 | 0.0060107 | 0.0060108 | 0.0060108 | 0.97941 | -0.14473 | 0.97938 | -0.14499 | 2.2262
19 | -0.0041036 | -0.0010283 | 0.0041037 | 0.0010283 | 1.1423e-07 | -1.8998e-08 | 0.0061418 | 0.0061417 | 0.0061418 | 0.9942 | -0.040311 | 0.99422 | -0.040109 | 2.2747
20 | 0.0041036 | 0.0010283 | -0.0041032 | -0.0010284 | 3.3481e-07 | -5.5662e-08 | 0.0061418 | 0.0061418 | 0.0061418 | 0.9942 | -0.040311 | 0.99411 | -0.0409 | 2.2747
21 | -0.0041037 | -0.0010283 | 0.0041037 | 0.0010283 | 5.2678e-08 | -8.7626e-09 | 0.0061417 | 0.0061417 | 0.0061417 | 0.99422 | -0.040109 | 0.99424 | -0.040017 | 2.2747
22 | -0.078334 | -0.019719 | 0.078533 | 0.019796 | 0.00019923 | 7.6324e-05 | 0.11727 | 0.11727 | 0.11727 | 0.99424 | -0.040017 | 0.99685 | -0.021855 | 43.4329
23 | 0.07423 | 0.018691 | -0.074189 | -0.018675 | 4.0888e-05 | 1.5657e-05 | 0.11113 | 0.11113 | 0.11113 | 0.99424 | -0.040017 | 0.99367 | -0.043961 | 41.1582
24 | -0.085311 | -0.021494 | 0.085573 | 0.021595 | 0.00026168 | 0.00010031 | 0.12739 | 0.12739 | 0.12739 | 0.99685 | -0.021855 | 1 | 0 | 47.1801
25 | 0.0054049 | 0.0013541 | -0.0054021 | -0.0013539 | 2.7953e-06 | 1.8978e-07 | 0.0080936 | 0.0080939 | 0.0080939 | 0.99367 | -0.043961 | 0.99314 | -0.047699 | 2.9977
26 | 0.0013116 | 0.00032862 | -0.0013115 | -0.0003287 | 1.681e-08 | -8.2881e-08 | 0.0019701 | 0.0019702 | 0.0019702 | 0.99059 | -0.065562 | 0.99058 | -0.065655 | 0.72969
27 | 0.10463 | 0.026476 | -0.10435 | -0.02637 | 0.00027622 | 0.00010528 | 0.15578 | 0.15578 | 0.15578 | 1 | 0 | 0.99728 | -0.018755 | 28.8482
28 | -0.0051498 | -0.0012893 | 0.0051506 | 0.0012893 | 7.9135e-07 | 5.2099e-08 | 0.0078888 | 0.0078887 | 0.0078888 | 0.97131 | -0.20211 | 0.97146 | -0.201 | 2.9218
29 | 0.003 | 0.00075048 | -0.0029983 | -0.00075145 | 1.7405e-06 | -9.6412e-07 | 0.0045955 | 0.0045961 | 0.0045961 | 0.97131 | -0.20211 | 0.97073 | -0.20631 | 1.7023
30 | -0.0060652 | -0.0015185 | 0.0060665 | 0.0015187 | 1.2502e-06 | 1.9334e-07 | 0.0092897 | 0.0092896 | 0.0092897 | 0.97146 | -0.201 | 0.97167 | -0.19951 | 3.4406
31 | -0.0081846 | -0.0020496 | 0.0081868 | 0.0020502 | 2.2508e-06 | 5.8118e-07 | 0.012533 | 0.012533 | 0.012533 | 0.97167 | -0.19951 | 0.97194 | -0.19752 | 4.642
32 | -0.010371 | -0.0025975 | 0.010373 | 0.0025983 | 2.9005e-06 | 8.8695e-07 | 0.015876 | 0.015876 | 0.015876 | 0.97194 | -0.19752 | 0.97222 | -0.1955 | 5.8801
33 | 0.098519 | 0.024908 | -0.098376 | -0.024854 | 0.00014311 | 5.4489e-05 | 0.14708 | 0.14708 | 0.14708 | 0.99728 | -0.018755 | 0.99578 | -0.029079 | 27.2362
34 | -0.0013914 | -0.00034871 | 0.0013916 | 0.00034783 | 2.131e-07 | -8.8506e-07 | 0.0021112 | 0.0021109 | 0.0021112 | 0.98067 | -0.13525 | 0.98083 | -0.13414 | 0.78193
35 | -0.0060337 | -0.0015112 | 0.0060358 | 0.0015115 | 2.1384e-06 | 3.0604e-07 | 0.0091533 | 0.0091532 | 0.0091533 | 0.98083 | -0.13414 | 0.98119 | -0.13158 | 3.3901
36 | -0.0060358 | -0.0015115 | 0.0060387 | 0.001512 | 2.9138e-06 | 4.1637e-07 | 0.0091532 | 0.0091529 | 0.0091532 | 0.98119 | -0.13158 | 0.98167 | -0.12809 | 3.3901
37 | -0.0060387 | -0.001512 | 0.0060405 | 0.0015122 | 1.7417e-06 | 2.4852e-07 | 0.0091529 | 0.0091528 | 0.0091529 | 0.98167 | -0.12809 | 0.98197 | -0.126 | 3.39
38 | 0.0040524 | 0.0010151 | -0.0040512 | -0.0010153 | 1.1809e-06 | -1.805e-07 | 0.0061406 | 0.0061408 | 0.0061408 | 0.98197 | -0.126 | 0.98167 | -0.1281 | 2.2744
39 | -0.010093 | -0.0025274 | 0.010098 | 0.0025288 | 4.9412e-06 | 1.4719e-06 | 0.015293 | 0.015293 | 0.015293 | 0.98197 | -0.126 | 0.98246 | -0.12246 | 5.6642
40 | -0.011003 | -0.0027556 | 0.011007 | 0.0027568 | 3.8559e-06 | 1.2011e-06 | 0.016664 | 0.016664 | 0.016664 | 0.98246 | -0.12246 | 0.98282 | -0.11992 | 6.1718
41 | -0.00073449 | -0.00018408 | 0.0007345 | 0.00018394 | 8.7161e-09 | -1.3978e-07 | 0.0011121 | 0.001112 | 0.0011121 | 0.9828 | -0.12003 | 0.98281 | -0.11995 | 0.41187
42 | -0.0007345 | -0.00018394 | 0.0007345 | 0.0001839 | 2.5085e-09 | -4.0233e-08 | 0.001112 | 0.001112 | 0.001112 | 0.98281 | -0.11995 | 0.98282 | -0.11992 | 0.41186
43 | 0.0066424 | 0.0016643 | -0.0066404 | -0.001664 | 2.0655e-06 | 3.7941e-07 | 0.010054 | 0.010054 | 0.010054 | 0.98306 | -0.11822 | 0.98274 | -0.12047 | 3.7238
44 | -0.0087434 | -0.0021909 | 0.0087464 | 0.0021917 | 3.0267e-06 | 8.1289e-07 | 0.013234 | 0.013234 | 0.013234 | 0.98306 | -0.11822 | 0.98341 | -0.11572 | 4.9016
45 | 0.0017015 | 0.00042618 | -0.0017014 | -0.00042642 | 9.1775e-08 | -2.4544e-07 | 0.0025763 | 0.0025764 | 0.0025764 | 0.98274 | -0.12047 | 0.98269 | -0.12086 | 0.95421
46 | -0.032976 | -0.0082634 | 0.032978 | 0.0082642 | 2.2262e-06 | 8.3806e-07 | 0.049896 | 0.049896 | 0.049896 | 0.98341 | -0.11572 | 0.98348 | -0.11523 | 18.4801
47 | 0.013819 | 0.0034622 | -0.013813 | -0.0034602 | 6.0118e-06 | 2.0328e-06 | 0.02091 | 0.02091 | 0.02091 | 0.98341 | -0.11572 | 0.98297 | -0.11887 | 7.7445
48 | 0.01041 | 0.0026094 | -0.010403 | -0.0026074 | 6.7456e-06 | 2.0421e-06 | 0.015752 | 0.015752 | 0.015752 | 0.98341 | -0.11572 | 0.98275 | -0.1204 | 5.8342
49 | -0.086974 | -0.021852 | 0.087594 | 0.02209 | 0.00062052 | 0.00023793 | 0.13161 | 0.13161 | 0.13161 | 0.98348 | -0.11523 | 0.99071 | -0.064326 | 48.7453
50 | 0.053995 | 0.013588 | -0.053955 | -0.013573 | 3.9992e-05 | 1.526e-05 | 0.081716 | 0.081716 | 0.081716 | 0.98348 | -0.11523 | 0.98272 | -0.12054 | 30.2652
51 | 0.011743 | 0.0029413 | -0.011741 | -0.0029407 | 1.7153e-06 | 5.4946e-07 | 0.017776 | 0.017776 | 0.017776 | 0.98297 | -0.11887 | 0.98282 | -0.11992 | 6.5836
52 | -0.093185 | -0.023492 | 0.093361 | 0.023559 | 0.00017599 | 6.6945e-05 | 0.14001 | 0.14001 | 0.14001 | 0.99071 | -0.064326 | 0.99264 | -0.050869 | 25.9277
53 | 0.052979 | 0.013328 | -0.052887 | -0.013293 | 9.1824e-05 | 3.5028e-05 | 0.080237 | 0.080237 | 0.080237 | 0.98272 | -0.12054 | 0.98097 | -0.13299 | 29.7175
54 | -0.095061 | -0.023985 | 0.095209 | 0.024041 | 0.00014765 | 5.6184e-05 | 0.14256 | 0.14256 | 0.14256 | 0.99264 | -0.050869 | 0.99423 | -0.039817 | 26.3996
55 | 0.047554 | 0.011957 | -0.047491 | -0.011933 | 6.2821e-05 | 2.3918e-05 | 0.072148 | 0.072148 | 0.072148 | 0.98097 | -0.13299 | 0.97963 | -0.14248 | 26.7215
56 | -0.096683 | -0.02441 | 0.096829 | 0.024466 | 0.00014609 | 5.5607e-05 | 0.14476 | 0.14476 | 0.14476 | 0.99423 | -0.039817 | 0.99578 | -0.029079 | 26.8081
57 | 0.039949 | 0.010042 | -0.039824 | -0.0099951 | 0.0001247 | 4.728e-05 | 0.060692 | 0.060692 | 0.060692 | 0.97963 | -0.14248 | 0.97648 | -0.16497 | 22.4785
58 | 0.037386 | 0.0093841 | -0.037306 | -0.0093537 | 8.0433e-05 | 3.044e-05 | 0.056977 | 0.056977 | 0.056977 | 0.97648 | -0.16497 | 0.97431 | -0.18049 | 21.1026
59 | 0.012489 | 0.00313 | -0.012485 | -0.0031289 | 3.5333e-06 | 1.1652e-06 | 0.019074 | 0.019074 | 0.019074 | 0.97431 | -0.18049 | 0.97403 | -0.18254 | 7.0644
60 | 0.024817 | 0.0062236 | -0.024785 | -0.0062118 | 3.2036e-05 | 1.1877e-05 | 0.037903 | 0.037904 | 0.037904 | 0.97431 | -0.18049 | 0.97301 | -0.18982 | 14.0384
61 | 0.0090756 | 0.0022743 | -0.0090754 | -0.0022742 | 2.3823e-07 | 6.6907e-08 | 0.013865 | 0.013865 | 0.013865 | 0.97403 | -0.18254 | 0.974 | -0.18273 | 5.1351
62 | 0.021793 | 0.0054618 | -0.021783 | -0.0054582 | 9.8596e-06 | 3.6155e-06 | 0.033328 | 0.033328 | 0.033328 | 0.97301 | -0.18982 | 0.97256 | -0.19309 | 12.3436
63 | 0.012167 | 0.0030481 | -0.012163 | -0.0030468 | 4.0522e-06 | 1.3261e-06 | 0.018615 | 0.018615 | 0.018615 | 0.97256 | -0.19309 | 0.97222 | -0.1955 | 6.8944
64 | 0.0096162 | 0.0024101 | -0.0096133 | -0.0024093 | 2.9017e-06 | 8.4955e-07 | 0.014713 | 0.014713 | 0.014713 | 0.97256 | -0.19309 | 0.97226 | -0.19527 | 5.4492
65 | 0.00794 | 0.0019899 | -0.0079385 | -0.0019895 | 1.526e-06 | 3.816e-07 | 0.012152 | 0.012152 | 0.012152 | 0.97226 | -0.19527 | 0.97206 | -0.19666 | 4.5008
66 | 0.0061083 | 0.0015306 | -0.0061077 | -0.0015305 | 5.8694e-07 | 9.1325e-08 | 0.0093317 | 0.0093318 | 0.0093318 | 0.974 | -0.18273 | 0.9739 | -0.18342 | 3.4562
67 | 0.0052353 | 0.001312 | -0.0052351 | -0.001312 | 1.3668e-07 | 1.0292e-08 | 0.0080141 | 0.0080141 | 0.0080141 | 0.97206 | -0.19666 | 0.97204 | -0.19685 | 2.9682
68 | 0.0043874 | 0.0010994 | -0.0043872 | -0.0010994 | 1.5424e-07 | -9.1231e-09 | 0.0067034 | 0.0067034 | 0.0067034 | 0.9739 | -0.18342 | 0.97387 | -0.18368 | 2.4827
69 | 0.0029245 | 0.00073293 | -0.0029245 | -0.00073295 | 2.5535e-08 | -1.5487e-08 | 0.0044769 | 0.0044769 | 0.0044769 | 0.97204 | -0.19685 | 0.97203 | -0.19691 | 1.6581
70 | 0.0037359 | 0.00093617 | -0.0037356 | -0.00093624 | 3.1091e-07 | -7.0663e-08 | 0.0057083 | 0.0057083 | 0.0057083 | 0.97387 | -0.18368 | 0.97378 | -0.18428 | 2.1142

## res_trafo
| p_hv_mw | q_hv_mvar | p_lv_mw | q_lv_mvar | pl_mw | ql_mvar | i_hv_ka | i_lv_ka | vm_hv_pu | va_hv_degree | vm_lv_pu | va_lv_degree | loading_percent
0 | 2.5187e-16 | 8.8016e-16 | 0.00079998 | 7.4552e-08 | 0.00079998 | 7.4552e-08 | 2.6429e-17 | 0.0011547 | 0.99998 | 149.9947 | 1 | 0 | 0.31999

## res_ext_grid
| p_mw | q_mvar
0 | 0.19348 | 0.048691

## res_load
| p_mw | q_mvar
0 | 0.0079377 | 0.0019894
1 | 0.0024593 | 0.00061635
2 | 0.0018678 | 0.00046811
3 | 0.014078 | 0.0035282
4 | 0.0083044 | 0.0020813
5 | 0.0073149 | 0.0018333
6 | 0.0021156 | 0.00053021
7 | 0.0013499 | 0.00033832
8 | 0.0022662 | 0.00056795
9 | 0.002284 | 0.00057242
10 | 0.0023572 | 0.00059078
11 | 0.0049354 | 0.0012369
12 | 0.0049568 | 0.0012423
13 | 0.0041032 | 0.0010284
14 | 0.0067781 | 0.0016987
15 | 0.00063475 | 0.00015908
16 | 0.0039561 | 0.0009915
17 | 0.0013115 | 0.0003287
18 | 0.0024767 | 0.00062071
19 | 0.0054021 | 0.0013539
20 | 0.0021497 | 0.00053877
21 | 0.00091465 | 0.00022923
22 | 0.0029983 | 0.00075145
23 | 0.0021181 | 0.00053085
24 | 0.0021837 | 0.00054729
25 | 0.0058343 | 0.0014622
26 | 0.0013914 | 0.00034871
27 | 0.0046421 | 0.0011634
28 | 0.0040512 | 0.0010153
29 | 0.0009049 | 0.00022679
30 | 0.00073449 | 0.00018408
31 | 0.0021009 | 0.00052655
32 | 0.0049388 | 0.0012378
33 | 0.0017014 | 0.00042642
34 | 0.0020706 | 0.00051894
35 | 0.010403 | 0.0026074
36 | 0.0055912 | 0.0014013
37 | 0.00097668 | 0.00024478
38 | 0.0017 | 0.00042605
39 | 0.0053328 | 0.0013365
40 | 0.0014742 | 0.00036947
41 | 0.0075423 | 0.0018903
42 | 0.0024379 | 0.000611
43 | 0.0034098 | 0.00085457
44 | 0.0029923 | 0.00074993
45 | 0.0015471 | 0.00038773
46 | 0.0017893 | 0.00044844
47 | 0.0016733 | 0.00041936
48 | 0.0029671 | 0.00074363
49 | 0.0027032 | 0.00067749
50 | 0.0017203 | 0.00043114
51 | 0.0023106 | 0.00057909
52 | 0.00065128 | 0.00016323
53 | 0.0029245 | 0.00073295
54 | 0.0037356 | 0.00093624

## dtypes
| element | column | dtype
0 | bus | name | object
1 | bus | vn_kv | float64
2 | bus | type | object
3 | bus | zone | object
4 | bus | in_service | bool
5 | load | name | object
6 | load | bus | uint32
7 | load | p_mw | float64
8 | load | q_mvar | float64
9 | load | const_z_percent | float64
10 | load | const_i_percent | float64
11 | load | sn_mva | float64
12 | load | scaling | float64
13 | load | in_service | bool
14 | load | type | object
15 | ext_grid | name | object
16 | ext_grid | bus | uint32
17 | ext_grid | vm_pu | float64
18 | ext_grid | va_degree | float64
19 | ext_grid | slack_weight | float64
20 | ext_grid | in_service | bool
21 | line | name | object
22 | line | std_type | object
23 | line | from_bus | uint32
24 | line | to_bus | uint32
25 | line | length_km | float64
26 | line | r_ohm_per_km | float64
27 | line | x_ohm_per_km | float64
28 | line | c_nf_per_km | float64
29 | line | g_us_per_km | float64
30 | line | max_i_ka | float64
31 | line | df | float64
32 | line | parallel | uint32
33 | line | type | object
34 | line | in_service | bool
35 | trafo | name | object
36 | trafo | std_type | object
37 | trafo | hv_bus | uint32
38 | trafo | lv_bus | uint32
39 | trafo | sn_mva | float64
40 | trafo | vn_hv_kv | float64
41 | trafo | vn_lv_kv | float64
42 | trafo | vk_percent | float64
43 | trafo | vkr_percent | float64
44 | trafo | pfe_kw | float64
45 | trafo | i0_percent | float64
46 | trafo | shift_degree | float64
47 | trafo | tap_side | object
48 | trafo | tap_neutral | int32
49 | trafo | tap_min | int32
50 | trafo | tap_max | int32
51 | trafo | tap_step_percent | float64
52 | trafo | tap_step_degree | float64
53 | trafo | tap_pos | int32
54 | trafo | tap_phase_shifter | bool
55 | trafo | parallel | uint32
56 | trafo | df | float64
57 | trafo | in_service | bool
58 | line_geodata | coords | object
59 | bus_geodata | x | float64
60 | bus_geodata | y | float64
61 | bus_geodata | coords | object
62 | res_bus | vm_pu | float64
63 | res_bus | va_degree | float64
64 | res_bus | p_mw | float64
65 | res_bus | q_mvar | float64
66 | res_line | p_from_mw | float64
67 | res_line | q_from_mvar | float64
68 | res_line | p_to_mw | float64
69 | res_line | q_to_mvar | float64
70 | res_line | pl_mw | float64
71 | res_line | ql_mvar | float64
72 | res_line | i_from_ka | float64
73 | res_line | i_to_ka | float64
74 | res_line | i_ka | float64
75 | res_line | vm_from_pu | float64
76 | res_line | va_from_degree | float64
77 | res_line | vm_to_pu | float64
78 | res_line | va_to_degree | float64
79 | res_line | loading_percent | float64
80 | res_trafo | p_hv_mw | float64
81 | res_trafo | q_hv_mvar | float64
82 | res_trafo | p_lv_mw | float64
83 | res_trafo | q_lv_mvar | float64
84 | res_trafo | pl_mw | float64
85 | res_trafo | ql_mvar | float64
86 | res_trafo | i_hv_ka | float64
87 | res_trafo | i_lv_ka | float64
88 | res_trafo | vm_hv_pu | float64
89 | res_trafo | va_hv_degree | float64
90 | res_trafo | vm_lv_pu | float64
91 | res_trafo | va_lv_degree | float64
92 | res_trafo | loading_percent | float64
93 | res_ext_grid | p_mw | float64
94 | res_ext_grid | q_mvar | float64
95 | res_load | p_mw | float64
96 | res_load | q_mvar | float64

## parameters
| version | format_version | converged | OPF_converged | name | f_hz | sn_mva
0 | 2.14.6 | 2.14.0 | TRUE | FALSE |  | 50 | 1