## bus
| name | vn_kv | type | zone | in_service
0 | bus_LV_1083-18_0_2_node_0 | 0.4 | n |  | TRUE
1 | bus_LV_1083-18_0_2_node_1 | 0.4 | n |  | TRUE
2 | bus_LV_1083-18_0_2_node_2 | 0.4 | n |  | TRUE
3 | bus_LV_1083-18_0_2_node_3 | 0.4 | n |  | TRUE
4 | bus_LV_1083-18_0_2_node_4 | 0.4 | n |  | TRUE
5 | bus_LV_1083-18_0_2_node_5 | 0.4 | n |  | TRUE
6 | bus_LV_1083-18_0_2_node_16 | 0.4 | n |  | TRUE
7 | bus_LV_1083-18_0_2_node_28 | 0.4 | n |  | TRUE
8 | bus_LV_1083-18_0_2_node_6 | 0.4 | n |  | TRUE
9 | bus_LV_1083-18_0_2_node_18 | 0.4 | n |  | TRUE
10 | bus_LV_1083-18_0_2_node_14 | 0.4 | n |  | TRUE
11 | bus_LV_1083-18_0_2_node_7 | 0.4 | n |  | TRUE
12 | bus_LV_1083-18_0_2_node_12 | 0.4 | n |  | TRUE
13 | bus_LV_1083-18_0_2_node_17 | 0.4 | n |  | TRUE
14 | bus_LV_1083-18_0_2_node_10 | 0.4 | n |  | TRUE
15 | bus_LV_1083-18_0_2_node_9 | 0.4 | n |  | TRUE
16 | bus_LV_1083-18_0_2_node_11 | 0.4 | n |  | TRUE
17 | bus_LV_1083-18_0_2_node_13 | 0.4 | n |  | TRUE
18 | bus_LV_1083-18_0_2_node_30 | 0.4 | n |  | TRUE
19 | bus_LV_1083-18_0_2_node_15 | 0.4 | n |  | TRUE
20 | bus_LV_1083-18_0_2_node_24 | 0.4 | n |  | TRUE
21 | bus_LV_1083-18_0_2_node_19 | 0.4 | n |  | TRUE
22 | bus_LV_1083-18_0_2_node_20 | 0.4 | n |  | TRUE
23 | bus_LV_1083-18_0_2_node_21 | 0.4 | n |  | TRUE
24 | bus_LV_1083-18_0_2_node_23 | 0.4 | n |  | TRUE
25 | bus_LV_1083-18_0_2_node_25 | 0.4 | n |  | TRUE
26 | bus_LV_1083-18_0_2_node_26 | 0.4 | n |  | TRUE
27 | bus_LV_1083-18_0_2_node_27 | 0.4 | n |  | TRUE
28 | bus_MV_2_1_node_103 | 20 | n |  | TRUE

## load
| name | bus | p_mw | q_mvar | const_z_percent | const_i_percent | sn_mva | scaling | in_service | type
0 | LV_1083-18_0_2_load_0 | 0 | 0.0089461 | 0.0022421 | 0 | 0 |  | 1 | TRUE | wye
1 | LV_1083-18_0_2_load_3 | 3 | 0.0050359 | 0.0012621 | 0 | 0 |  | 1 | TRUE | wye
2 | LV_1083-18_0_2_load_4 | 4 | 0.003059 | 0.00076667 | 0 | 0 |  | 1 | TRUE | wye
3 | LV_1083-18_0_2_load_28 | 7 | 0.0054228 | 0.0013591 | 0 | 0 |  | 1 | TRUE | wye
4 | LV_1083-18_0_2_load_6 | 8 | 0.0056814 | 0.0014239 | 0 | 0 |  | 1 | TRUE | wye
5 | LV_1083-18_0_2_load_18 | 9 | 0.011504 | 0.0028833 | 0 | 0 |  | 1 | TRUE | wye
6 | LV_1083-18_0_2_load_14 | 10 | 0.0055397 | 0.0013884 | 0 | 0 |  | 1 | TRUE | wye
7 | LV_1083-18_0_2_load_7 | 11 | 0.017023 | 0.0042663 | 0 | 0 |  | 1 | TRUE | wye
8 | LV_1083-18_0_2_load_17 | 13 | 0.012243 | 0.0030684 | 0 | 0 |  | 1 | TRUE | wye
9 | LV_1083-18_0_2_load_10 | 14 | 0.0070649 | 0.0017706 | 0 | 0 |  | 1 | TRUE | wye
10 | LV_1083-18_0_2_load_9 | 15 | 0.012845 | 0.0032194 | 0 | 0 |  | 1 | TRUE | wye
11 | LV_1083-18_0_2_load_11 | 16 | 0.0022359 | 0.00056037 | 0 | 0 |  | 1 | TRUE | wye
12 | LV_1083-18_0_2_load_30 | 18 | 0.0021205 | 0.00053144 | 0 | 0 |  | 1 | TRUE | wye
13 | LV_1083-18_0_2_load_15 | 19 | 0.0041 | 0.0010276 | 0 | 0 |  | 1 | TRUE | wye
14 | LV_1083-18_0_2_load_24 | 20 | 0.0025277 | 0.00063351 | 0 | 0 |  | 1 | TRUE | wye
15 | LV_1083-18_0_2_load_19 | 21 | 0.00198 | 0.00049623 | 0 | 0 |  | 1 | TRUE | wye
16 | LV_1083-18_0_2_load_20 | 22 | 0.0061985 | 0.0015535 | 0 | 0 |  | 1 | TRUE | wye
17 | LV_1083-18_0_2_load_25 | 25 | 0.0024601 | 0.00061655 | 0 | 0 |  | 1 | TRUE | wye
18 | LV_1083-18_0_2_load_26 | 26 | 0.0019957 | 0.00050016 | 0 | 0 |  | 1 | TRUE | wye
19 | LV_1083-18_0_2_load_27 | 27 | 0.0068787 | 0.001724 | 0 | 0 |  | 1 | TRUE | wye

## ext_grid
| name | bus | vm_pu | va_degree | slack_weight | in_service
0 |  | 19 | 1 | 0 | 1 | TRUE

## line
| name | std_type | from_bus | to_bus | length_km | r_ohm_per_km | x_ohm_per_km | c_nf_per_km | g_us_per_km | max_i_ka | df | parallel | type | in_service
0 | LV_1083-18_0_2_line_0 | NAYY 4x150 SE | 0 | 1 | 0.045112 | 0.208 | 0.08 | 261 | 0 | 0.27 | 1 | 1 | cs | TRUE
1 | LV_1083-18_0_2_line_1 | NAYY 4x150 SE | 0 | 2 | 0.015633 | 0.208 | 0.08 | 261 | 0 | 0.27 | 1 | 1 | cs | TRUE
2 | LV_1083-18_0_2_line_2 | NAYY 4x150 SE | 1 | 3 | 0.016091 | 0.208 | 0.08 | 261 | 0 | 0.27 | 1 | 1 | cs | TRUE
3 | LV_1083-18_0_2_line_3 | NAYY 4x150 SE | 1 | 4 | 0.011627 | 0.208 | 0.08 | 261 | 0 | 0.27 | 1 | 1 | cs | TRUE
4 | LV_1083-18_0_2_line_4 | NAYY 4x150 SE | 2 | 5 | 0.008326 | 0.208 | 0.08 | 261 | 0 | 0.27 | 1 | 1 | cs | TRUE
5 | LV_1083-18_0_2_line_5 | NAYY 4x150 SE | 3 | 6 | 0.0065432 | 0.208 | 0.08 | 261 | 0 | 0.27 | 1 | 1 | cs | TRUE
6 | LV_1083-18_0_2_line_6 | NAYY 4x150 SE | 4 | 7 | 0.024701 | 0.208 | 0.08 | 261 | 0 | 0.27 | 1 | 1 | cs | TRUE
7 | LV_1083-18_0_2_line_7 | NAYY 4x150 SE | 5 | 8 | 0.025177 | 0.208 | 0.08 | 261 | 0 | 0.27 | 1 | 1 | cs | TRUE
8 | LV_1083-18_0_2_line_8 | NAYY 4x150 SE | 6 | 9 | 0.022029 | 0.208 | 0.08 | 261 | 0 | 0.27 | 1 | 1 | cs | TRUE
9 | LV_1083-18_0_2_line_9 | NAYY 4x150 SE | 6 | 10 | 0.020974 | 0.208 | 0.08 | 261 | 0 | 0.27 | 1 | 1 | cs | TRUE
10 | LV_1083-18_0_2_line_10 | NAYY 4x150 SE | 8 | 11 | 0.025792 | 0.208 | 0.08 | 261 | 0 | 0.27 | 1 | 1 | cs | TRUE
11 | LV_1083-18_0_2_line_11 | NAYY 4x150 SE | 10 | 19 | 0.036697 | 0.208 | 0.08 | 261 | 0 | 0.27 | 1 | 1 | cs | TRUE
12 | LV_1083-18_0_2_line_12 | NAYY 4x150 SE | 12 | 13 | 0.017086 | 0.208 | 0.08 | 261 | 0 | 0.27 | 1 | 1 | cs | TRUE
13 | LV_1083-18_0_2_line_13 | NAYY 4x150 SE | 12 | 14 | 0.0095143 | 0.208 | 0.08 | 261 | 0 | 0.27 | 1 | 1 | cs | TRUE
14 | LV_1083-18_0_2_line_14 | NAYY 4x150 SE | 13 | 19 | 0.0061289 | 0.208 | 0.08 | 261 | 0 | 0.27 | 1 | 1 | cs | TRUE
15 | LV_1083-18_0_2_line_15 | NAYY 4x150 SE | 14 | 15 | 0.007416 | 0.208 | 0.08 | 261 | 0 | 0.27 | 1 | 1 | cs | TRUE
16 | LV_1083-18_0_2_line_16 | NAYY 4x150 SE | 15 | 16 | 0.021142 | 0.208 | 0.08 | 261 | 0 | 0.27 | 1 | 1 | cs | TRUE
17 | LV_1083-18_0_2_line_17 | NAYY 4x150 SE | 16 | 17 | 0.019812 | 0.208 | 0.08 | 261 | 0 | 0.27 | 1 | 1 | cs | TRUE
18 | LV_1083-18_0_2_line_18 | NAYY 4x150 SE | 17 | 18 | 0.035608 | 0.208 | 0.08 | 261 | 0 | 0.27 | 1 | 1 | cs | TRUE
19 | LV_1083-18_0_2_line_19 | NAYY 4x150 SE | 18 | 20 | 0.016529 | 0.208 | 0.08 | 261 | 0 | 0.27 | 1 | 1 | cs | TRUE
20 | LV_1083-18_0_2_line_20 | NAYY 4x150 SE | 20 | 23 | 0.02367 | 0.208 | 0.08 | 261 | 0 | 0.27 | 1 | 1 | cs | TRUE
21 | LV_1083-18_0_2_line_21 | NAYY 4x150 SE | 21 | 22 | 0.02505 | 0.208 | 0.08 | 261 | 0 | 0.27 | 1 | 1 | cs | TRUE
22 | LV_1083-18_0_2_line_22 | NAYY 4x150 SE | 21 | 23 | 0.0089887 | 0.208 | 0.08 | 261 | 0 | 0.27 | 1 | 1 | cs | TRUE
23 | LV_1083-18_0_2_line_23 | NAYY 4x150 SE | 23 | 24 | 0.010507 | 0.208 | 0.08 | 261 | 0 | 0.27 | 1 | 1 | cs | TRUE
24 | LV_1083-18_0_2_line_24 | NAYY 4x150 SE | 24 | 25 | 0.018085 | 0.208 | 0.08 | 261 | 0 | 0.27 | 1 | 1 | cs | TRUE
25 | LV_1083-18_0_2_line_25 | NAYY 4x150 SE | 25 | 26 | 0.0084797 | 0.208 | 0.08 | 261 | 0 | 0.27 | 1 | 1 | cs | TRUE
26 | LV_1083-18_0_2_line_26 | NAYY 4x150 SE | 26 | 27 | 0.030308 | 0.208 | 0.08 | 261 | 0 | 0.27 | 1 | 1 | cs | TRUE

## trafo
| name | std_type | hv_bus | lv_bus | sn_mva | vn_hv_kv | vn_lv_kv | vk_percent | vkr_percent | pfe_kw | i0_percent | shift_degree | tap_side | tap_neutral | tap_min | tap_max | tap_step_percent | tap_step_degree | tap_pos | tap_phase_shifter | parallel | df | in_service
0 | LV_1083-18_0_2_trafo_15 | 0.25 MVA 20/0.4 kV | 28 | 19 | 0.25 | 20 | 0.4 | 6 | 1.44 | 0.8 | 0.32 | 150 | hv | 0 | -2 | 2 | 2.5 | 0 | 0 | FALSE | 1 | 1 | TRUE

## line_geodata
| x0 | y0 | x1 | y1 | x2 | y2 | x3 | y3 | x4 | y4
0 | 2649949.9953 | 1218313.0324 | 2649949.1483 | 1218319.9072 | 2649941.7401 | 1218339.0012 | 2649937.7064 | 1218349.3848 | 2649934.9202 | 1218355.3295
1 | 2649928.2861 | 1218369.4847 | 2649934.9202 | 1218355.3295
2 | 2649949.9953 | 1218313.0324 | 2649933.929 | 1218312.139
3 | 2649949.9953 | 1218313.0324 | 2649951.9927 | 1218308.3463 | 2649951.9498 | 1218301.8132
4 | 2649925.6016 | 1218377.367 | 2649928.2861 | 1218369.4847
5 | 2649927.3959 | 1218311.7757 | 2649933.929 | 1218312.139
6 | 2649951.7876 | 1218277.1131 | 2649951.9498 | 1218301.8132
7 | 2649925.6016 | 1218377.367 | 2649912.2586 | 1218373.7864 | 2649903.0927 | 1218371.6751 | 2649901.1683 | 1218371.3244
8 | 2649927.3959 | 1218311.7757 | 2649927.8405 | 1218289.7516
9 | 2649927.3959 | 1218311.7757 | 2649906.4536 | 1218310.6173
10 | 2649901.1683 | 1218371.3244 | 2649889.2171 | 1218369.1463 | 2649876.7739 | 1218367.7747 | 2649875.6486 | 1218367.7476
11 | 2649869.8123 | 1218308.5905 | 2649906.4536 | 1218310.6173
12 | 2649846.6325 | 1218307.3084 | 2649863.6927 | 1218308.252
13 | 2649846.6325 | 1218307.3084 | 2649837.1194 | 1218307.1586
14 | 2649869.8123 | 1218308.5905 | 2649863.6927 | 1218308.252
15 | 2649829.7044 | 1218307.0419 | 2649837.1194 | 1218307.1586
16 | 2649808.5697 | 1218307.2951 | 2649821.0128 | 1218306.9051 | 2649829.7044 | 1218307.0419
17 | 2649788.8922 | 1218306.0808 | 2649794.9839 | 1218307.3324 | 2649800.8491 | 1218307.537 | 2649808.5697 | 1218307.2951
18 | 2649788.8922 | 1218306.0808 | 2649802.4761 | 1218273.1661
19 | 2649806.9829 | 1218257.282 | 2649803.3552 | 1218271.0359 | 2649802.4761 | 1218273.1661
20 | 2649813.0197 | 1218234.3945 | 2649806.9829 | 1218257.282
21 | 2649786.36 | 1218213.2305 | 2649805.9797 | 1218228.8057
22 | 2649813.0197 | 1218234.3945 | 2649805.9797 | 1218228.8057
23 | 2649822.7681 | 1218230.4069 | 2649813.0197 | 1218234.3945
24 | 2649822.7681 | 1218230.4069 | 2649833.4651 | 1218244.9889
25 | 2649833.4651 | 1218244.9889 | 2649837.334 | 1218250.2629 | 2649838.9273 | 1218251.3675
26 | 2649868.5059 | 1218255.6601 | 2649841.8465 | 1218253.3914 | 2649838.9273 | 1218251.3675

## bus_geodata
| x | y | coords
0 | 2649934.9202 | 1218355.3295
1 | 2649949.9953 | 1218313.0324
2 | 2649928.2861 | 1218369.4847
3 | 2649933.929 | 1218312.139
4 | 2649951.9498 | 1218301.8132
5 | 2649925.6016 | 1218377.367
6 | 2649927.3959 | 1218311.7757
7 | 2649951.7876 | 1218277.1131
8 | 2649901.1683 | 1218371.3244
9 | 2649927.8405 | 1218289.7516
10 | 2649906.4536 | 1218310.6173
11 | 2649875.6486 | 1218367.7476
12 | 2649846.6325 | 1218307.3084
13 | 2649863.6927 | 1218308.252
14 | 2649837.1194 | 1218307.1586
15 | 2649829.7044 | 1218307.0419
16 | 2649808.5697 | 1218307.2951
17 | 2649788.8922 | 1218306.0808
18 | 2649802.4761 | 1218273.1661
19 | 2649869.8123 | 1218308.5905
20 | 2649806.9829 | 1218257.282
21 | 2649805.9797 | 1218228.8057
22 | 2649786.36 | 1218213.2305
23 | 2649813.0197 | 1218234.3945
24 | 2649822.7681 | 1218230.4069
25 | 2649833.4651 | 1218244.9889
26 | 2649838.9273 | 1218251.3675
27 | 2649868.5059 | 1218255.6601
28 | 2649846.6325 | 1218307.3084

## line_std_types
| c_nf_per_km | r_ohm_per_km | x_ohm_per_km | max_i_ka | type | q_mm2 | alpha | voltage_rating
NAYY 4x50 SE | 210 | 0.642 | 0.083 | 0.142 | cs | 50 | 0.00403 | LV
NAYY 4x120 SE | 264 | 0.225 | 0.08 | 0.242 | cs | 120 | 0.00403 | LV
NAYY 4x150 SE | 261 | 0.208 | 0.08 | 0.27 | cs | 150 | 0.00403 | LV
NA2XS2Y 1x95 RM/25 12/20 kV | 216 | 0.313 | 0.132 | 0.252 | cs | 95 | 0.00403 | MV
NA2XS2Y 1x185 RM/25 12/20 kV | 273 | 0.161 | 0.117 | 0.362 | cs | 185 | 0.00403 | MV
NA2XS2Y 1x240 RM/25 12/20 kV | 304 | 0.122 | 0.112 | 0.421 | cs | 240 | 0.00403 | MV
NA2XS2Y 1x95 RM/25 6/10 kV | 315 | 0.313 | 0.123 | 0.249 | cs | 95 | 0.00403 | MV
NA2XS2Y 1x185 RM/25 6/10 kV | 406 | 0.161 | 0.11 | 0.358 | cs | 185 | 0.00403 | MV
NA2XS2Y 1x240 RM/25 6/10 kV | 456 | 0.122 | 0.105 | 0.416 | cs | 240 | 0.00403 | MV
NA2XS2Y 1x150 RM/25 12/20 kV | 250 | 0.206 | 0.116 | 0.319 | cs | 150 | 0.00403 | MV
NA2XS2Y 1x120 RM/25 12/20 kV | 230 | 0.253 | 0.119 | 0.283 | cs | 120 | 0.00403 | MV
NA2XS2Y 1x70 RM/25 12/20 kV | 190 | 0.443 | 0.132 | 0.22 | cs | 70 | 0.00403 | MV
NA2XS2Y 1x150 RM/25 6/10 kV | 360 | 0.206 | 0.11 | 0.315 | cs | 150 | 0.00403 | MV
NA2XS2Y 1x120 RM/25 6/10 kV | 340 | 0.253 | 0.113 | 0.28 | cs | 120 | 0.00403 | MV
NA2XS2Y 1x70 RM/25 6/10 kV | 280 | 0.443 | 0.123 | 0.217 | cs | 70 | 0.00403 | MV
N2XS(FL)2Y 1x120 RM/35 64/110 kV | 112 | 0.153 | 0.166 | 0.366 | cs | 120 | 0.00393 | HV
N2XS(FL)2Y 1x185 RM/35 64/110 kV | 125 | 0.099 | 0.156 | 0.457 | cs | 185 | 0.00393 | HV
N2XS(FL)2Y 1x240 RM/35 64/110 kV | 135 | 0.075 | 0.149 | 0.526 | cs | 240 | 0.00393 | HV
N2XS(FL)2Y 1x300 RM/35 64/110 kV | 144 | 0.06 | 0.144 | 0.588 | cs | 300 | 0.00393 | HV
15-AL1/3-ST1A 0.4 | 11 | 1.8769 | 0.35 | 0.105 | ol | 16 | 0.00403 | LV
24-AL1/4-ST1A 0.4 | 11.25 | 1.2012 | 0.335 | 0.14 | ol | 24 | 0.00403 | LV
48-AL1/8-ST1A 0.4 | 12.2 | 0.5939 | 0.3 | 0.21 | ol | 48 | 0.00403 | LV
94-AL1/15-ST1A 0.4 | 13.2 | 0.306 | 0.29 | 0.35 | ol | 94 | 0.00403 | LV
34-AL1/6-ST1A 10.0 | 9.7 | 0.8342 | 0.36 | 0.17 | ol | 34 | 0.00403 | MV
48-AL1/8-ST1A 10.0 | 10.1 | 0.5939 | 0.35 | 0.21 | ol | 48 | 0.00403 | MV
70-AL1/11-ST1A 10.0 | 10.4 | 0.4132 | 0.339 | 0.29 | ol | 70 | 0.00403 | MV
94-AL1/15-ST1A 10.0 | 10.75 | 0.306 | 0.33 | 0.35 | ol | 94 | 0.00403 | MV
122-AL1/20-ST1A 10.0 | 11.1 | 0.2376 | 0.323 | 0.41 | ol | 122 | 0.00403 | MV
149-AL1/24-ST1A 10.0 | 11.25 | 0.194 | 0.315 | 0.47 | ol | 149 | 0.00403 | MV
34-AL1/6-ST1A 20.0 | 9.15 | 0.8342 | 0.382 | 0.17 | ol | 34 | 0.00403 | MV
48-AL1/8-ST1A 20.0 | 9.5 | 0.5939 | 0.372 | 0.21 | ol | 48 | 0.00403 | MV
70-AL1/11-ST1A 20.0 | 9.7 | 0.4132 | 0.36 | 0.29 | ol | 70 | 0.00403 | MV
94-AL1/15-ST1A 20.0 | 10 | 0.306 | 0.35 | 0.35 | ol | 94 | 0.00403 | MV
122-AL1/20-ST1A 20.0 | 10.3 | 0.2376 | 0.344 | 0.41 | ol | 122 | 0.00403 | MV
149-AL1/24-ST1A 20.0 | 10.5 | 0.194 | 0.337 | 0.47 | ol | 149 | 0.00403 | MV
184-AL1/30-ST1A 20.0 | 10.75 | 0.1571 | 0.33 | 0.535 | ol | 184 | 0.00403 | MV
243-AL1/39-ST1A 20.0 | 11 | 0.1188 | 0.32 | 0.645 | ol | 243 | 0.00403 | MV
48-AL1/8-ST1A 110.0 | 8 | 0.5939 | 0.46 | 0.21 | ol | 48 | 0.00403 | HV
70-AL1/11-ST1A 110.0 | 8.4 | 0.4132 | 0.45 | 0.29 | ol | 70 | 0.00403 | HV
94-AL1/15-ST1A 110.0 | 8.65 | 0.306 | 0.44 | 0.35 | ol | 94 | 0.00403 | HV
122-AL1/20-ST1A 110.0 | 8.5 | 0.2376 | 0.43 | 0.41 | ol | 122 | 0.00403 | HV
149-AL1/24-ST1A 110.0 | 8.75 | 0.194 | 0.41 | 0.47 | ol | 149 | 0.00403 | HV
184-AL1/30-ST1A 110.0 | 8.8 | 0.1571 | 0.4 | 0.535 | ol | 184 | 0.00403 | HV
243-AL1/39-ST1A 110.0 | 9 | 0.1188 | 0.39 | 0.645 | ol | 243 | 0.00403 | HV
305-AL1/39-ST1A 110.0 | 9.2 | 0.0949 | 0.38 | 0.74 | ol | 305 | 0.00403 | HV
490-AL1/64-ST1A 110.0 | 9.75 | 0.059 | 0.37 | 0.96 | ol | 490 | 0.00403 | HV
679-AL1/86-ST1A 110.0 | 9.95 | 0.042 | 0.36 | 1.15 | ol | 679 | 0.00403 | HV
490-AL1/64-ST1A 220.0 | 10 | 0.059 | 0.285 | 0.96 | ol | 490 | 0.00403 | HV
679-AL1/86-ST1A 220.0 | 11.7 | 0.042 | 0.275 | 1.15 | ol | 679 | 0.00403 | HV
490-AL1/64-ST1A 380.0 | 11 | 0.059 | 0.253 | 0.96 | ol | 490 | 0.00403 | HV
679-AL1/86-ST1A 380.0 | 14.6 | 0.042 | 0.25 | 1.15 | ol | 679 | 0.00403 | HV

## trafo_std_types
| i0_percent | pfe_kw | vkr_percent | sn_mva | vn_lv_kv | vn_hv_kv | vk_percent | shift_degree | vector_group | tap_side | tap_neutral | tap_min | tap_max | tap_step_degree | tap_step_percent | tap_phase_shifter
160 MVA 380/110 kV | 0.06 | 60 | 0.25 | 160 | 110 | 380 | 12.2 | 0 | Yy0 | hv | 0 | -9 | 9 | 0 | 1.5 | FALSE
100 MVA 220/110 kV | 0.06 | 55 | 0.26 | 100 | 110 | 220 | 12 | 0 | Yy0 | hv | 0 | -9 | 9 | 0 | 1.5 | FALSE
63 MVA 110/20 kV | 0.04 | 22 | 0.32 | 63 | 20 | 110 | 18 | 150 | YNd5 | hv | 0 | -9 | 9 | 0 | 1.5 | FALSE
40 MVA 110/20 kV | 0.05 | 18 | 0.34 | 40 | 20 | 110 | 16.2 | 150 | YNd5 | hv | 0 | -9 | 9 | 0 | 1.5 | FALSE
25 MVA 110/20 kV | 0.07 | 14 | 0.41 | 25 | 20 | 110 | 12 | 150 | YNd5 | hv | 0 | -9 | 9 | 0 | 1.5 | FALSE
63 MVA 110/10 kV | 0.04 | 22 | 0.32 | 63 | 10 | 110 | 18 | 150 | YNd5 | hv | 0 | -9 | 9 | 0 | 1.5 | FALSE
40 MVA 110/10 kV | 0.05 | 18 | 0.34 | 40 | 10 | 110 | 16.2 | 150 | YNd5 | hv | 0 | -9 | 9 | 0 | 1.5 | FALSE
25 MVA 110/10 kV | 0.07 | 14 | 0.41 | 25 | 10 | 110 | 12 | 150 | YNd5 | hv | 0 | -9 | 9 | 0 | 1.5 | FALSE
0.25 MVA 20/0.4 kV | 0.32 | 0.8 | 1.44 | 0.25 | 0.4 | 20 | 6 | 150 | Yzn5 | hv | 0 | -2 | 2 | 0 | 2.5 | FALSE
0.4 MVA 20/0.4 kV | 0.3375 | 1.35 | 1.425 | 0.4 | 0.4 | 20 | 6 | 150 | Dyn5 | hv | 0 | -2 | 2 | 0 | 2.5 | FALSE
0.63 MVA 20/0.4 kV | 0.2619 | 1.65 | 1.206 | 0.63 | 0.4 | 20 | 6 | 150 | Dyn5 | hv | 0 | -2 | 2 | 0 | 2.5 | FALSE
0.25 MVA 10/0.4 kV | 0.24 | 0.6 | 1.2 | 0.25 | 0.4 | 10 | 4 | 150 | Dyn5 | hv | 0 | -2 | 2 | 0 | 2.5 | FALSE
0.4 MVA 10/0.4 kV | 0.2375 | 0.95 | 1.325 | 0.4 | 0.4 | 10 | 4 | 150 | Dyn5 | hv | 0 | -2 | 2 | 0 | 2.5 | FALSE
0.63 MVA 10/0.4 kV | 0.1873 | 1.18 | 1.0794 | 0.63 | 0.4 | 10 | 4 | 150 | Dyn5 | hv | 0 | -2 | 2 | 0 | 2.5 | FALSE

## trafo3w_std_types
| sn_hv_mva | sn_mv_mva | sn_lv_mva | vn_hv_kv | vn_mv_kv | vn_lv_kv | vk_hv_percent | vk_mv_percent | vk_lv_percent | vkr_hv_percent | vkr_mv_percent | vkr_lv_percent | pfe_kw | i0_percent | shift_mv_degree | shift_lv_degree | vector_group | tap_side | tap_neutral | tap_min | tap_max | tap_step_percent
63/25/38 MVA 110/20/10 kV | 63 | 25 | 38 | 110 | 20 | 10 | 10.4 | 10.4 | 10.4 | 0.28 | 0.32 | 0.35 | 35 | 0.89 | 0 | 0 | YN0yn0yn0 | hv | 0 | -10 | 10 | 1.2
63/25/38 MVA 110/10/10 kV | 63 | 25 | 38 | 110 | 10 | 10 | 10.4 | 10.4 | 10.4 | 0.28 | 0.32 | 0.35 | 35 | 0.89 | 0 | 0 | YN0yn0yn0 | hv | 0 | -10 | 10 | 1.2

## fuse_std_types
| fuse_type | i_rated_a | t_avg | t_min | t_total | x_avg | x_min | x_total
HV 100A | HV 100A | 100 | 0 | [10.0, 3.64, 0.854, 0.281, 0.1, 0.0531, 0.022, 0.01] | [10.0, 4.267, 1.21, 0.403, 0.1, 0.058, 0.022, 0.01] | 0 | [300.0, 350.0, 450.0, 550.0, 700.0, 850.0, 1200.0, 1752.0] | [600.0, 700.0, 900.0, 1150.0, 1665.0, 2000.0, 3000.0, 4313.0]
HV 10A | HV 10A | 10 | 0 | [10.0, 1675.0, 0.344, 0.156, 0.1, 0.0417, 0.0171, 0.01] | [10.0, 1.3, 0.3, 0.155, 0.1, 0.0555, 0.023, 0.01] | 0 | [30.0, 32.0, 35.0, 37.0, 39.0, 50.0, 70.0, 88.0] | [60.0, 70.0, 80.0, 87.0, 94.0, 110.0, 150.0, 216.0]
HV 125A | HV 125A | 125 | 0 | [10.0, 1.82, 0.344, 0.1, 0.0467, 0.0269, 0.01] | [10.0, 2.478, 0.426, 0.1, 0.0427, 0.0211, 0.01] | 0 | [375.0, 500.0, 700.0, 925.0, 1200.0, 1500.0, 2341.0] | [750.0, 1000.0, 1500.0, 2200.0, 3000.0, 4000.0, 5765.0]
HV 160A | HV 160A | 160 | 0 | [10.0, 4.15, 1.03, 0.198, 0.1, 0.051, 0.0172, 0.01] | [10.0, 2.3, 0.734, 0.274, 0.1, 0.046, 0.0177, 0.01] | 0 | [480.0, 550.0, 700.0, 1000.0, 1260.0, 1600.0, 2500.0, 3227.0] | [960.0, 1300.0, 1700.0, 2200.0, 2996.0, 4000.0, 6000.0, 7946.0]
HV 16A | HV 16A | 16 | 0 | [10.0, 0.352, 0.164, 0.1, 0.0649, 0.0342, 0.01] | [10.0, 2.34, 0.722, 0.181, 0.1, 0.055, 0.0296, 0.01] | 0 | [48.0, 60.0, 65.0, 71.0, 80.0, 100.0, 162.0] | [96.0, 110.0, 125.0, 150.0, 168.0, 200.0, 250.0, 398.0]
HV 200A | HV 200A | 200 | 0 | [10.0, 4.267, 1.21, 0.403, 0.1, 0.058, 0.022, 0.01] | [10.0, 3.73, 1.654, 0.328, 0.1, 0.0531, 0.019, 0.01] | 0 | [600.0, 700.0, 900.0, 1150.0, 1665.0, 2000.0, 3000.0, 4313.0] | [1200.0, 1500.0, 1800.0, 2700.0, 3960.0, 5000.0, 7500.0, 10620.0]
HV 20A | HV 20A | 20 | 0 | [10.0, 1.3, 0.3, 0.155, 0.1, 0.0555, 0.023, 0.01] | [10.0, 1.3, 0.161, 0.1, 0.0611, 0.0399, 0.0141, 0.01] | 0 | [60.0, 70.0, 80.0, 87.0, 94.0, 110.0, 150.0, 216.0] | [120.0, 150.0, 200.0, 223.0, 260.0, 300.0, 450.0, 532.0]
HV 25A | HV 25A | 25 | 0 | [10.0, 2.512, 0.833, 0.299, 0.1, 0.0372, 0.0223, 0.01] | [10.0, 3.125, 0.597, 0.198, 0.1, 0.0378, 0.022, 0.01] | 0 | [75.0, 82.0, 90.0, 100.0, 124.0, 170.0, 200.0, 289.0] | [150.0, 170.0, 210.0, 250.0, 294.0, 400.0, 500.0, 711.0]
HV 31.5A | HV 31.5A | 31.5 | 0 | [10.0, 2.34, 0.722, 0.181, 0.1, 0.055, 0.0296, 0.01] | [10.0, 2.84, 0.368, 0.164, 0.1, 0.0621, 0.0378, 0.0195, 0.01] | 0 | [95.0, 110.0, 125.0, 150.0, 165.0, 200.0, 250.0, 390.0] | [189.0, 220.0, 300.0, 350.0, 393.0, 450.0, 530.0, 700.0, 960.0]
HV 40A | HV 40A | 40 | 0 | [10.0, 1.3, 0.161, 0.1, 0.0611, 0.0399, 0.0141, 0.01] | [10.0, 2.05, 0.369, 0.198, 0.1, 0.051, 0.0298, 0.01] | 0 | [120.0, 150.0, 200.0, 223.0, 260.0, 300.0, 450.0, 532.0] | [240.0, 300.0, 400.0, 450.0, 530.0, 650.0, 800.0, 1311.0]
HV 50A | HV 50A | 50 | 0 | [10.0, 3.215, 0.597, 0.198, 0.1, 0.0378, 0.022, 0.01] | [10.0, 3.64, 0.854, 0.281, 0.1, 0.0531, 0.022, 0.01] | 0 | [150.0, 170.0, 210.0, 250.0, 294.0, 400.0, 500.0, 711.0] | [300.0, 350.0, 450.0, 550.0, 700.0, 850.0, 1200.0, 1752.0]
HV 6.3A | HV 6.3A | 6.3 | 0 | [10.0, 1.39, 0.344, 0.168, 0.1, 0.056, 0.0263, 0.01] | [10.0, 1.711, 0.516, 0.198, 0.1, 0.0634, 0.0303, 0.01] | 0 | [19.0, 19.5, 20.4, 20.8, 22.0, 25.0, 32.0, 48.0] | [38.0, 40.0, 43.0, 48.0, 53.0, 60.0, 75.0, 118.0]
HV 63A | HV 63A | 63 | 0 | [10.0, 2.84, 0.368, 0.164, 0.1, 0.0621, 0.0378, 0.0195, 0.01] | [10.0, 1.82, 0.344, 0.1, 0.0467, 0.0269, 0.01] | 0 | [189.0, 220.0, 300.0, 350.0, 393.0, 450.0, 530.0, 700.0, 961.0] | [378.0, 500.0, 700.0, 934.0, 1200.0, 1500.0, 2366.0]
HV 80A | HV 80A | 80 | 0 | [10.0, 2.05, 0.369, 0.198, 0.1, 0.051, 0.0298, 0.01] | [10.0, 4.15, 1.03, 0.198, 0.1, 0.051, 0.0172, 0.01] | 0 | [240.0, 300.0, 400.0, 450.0, 530.0, 650.0, 800.0, 1311.0] | [480.0, 550.0, 700.0, 1000.0, 1260.0, 1600.0, 2500.0, 3227.0]
Siemens NH-1-100 | Siemens NH-1-100 | 100 | [5400.0, 2000.0, 400.0, 20.0, 1.0, 0.2, 0.012, 0.004] | 0 | 0 | [150.0, 190.0, 250.0, 430.0, 900.0, 1250.0, 2700.0, 3600.0] | 0 | 0
Siemens NH-1-125 | Siemens NH-1-125 | 125 | [4800.0, 120.0, 7.0, 0.1, 0.004] | 0 | 0 | [180.0, 400.0, 740.0, 2000.0, 4250.0] | 0 | 0
Siemens NH-1-16 | Siemens NH-1-16 | 16 | [4000.0, 400.0, 2.0, 0.1, 0.04, 0.01] | 0 | 0 | [26.0, 35.0, 75.0, 150.0, 200.0, 300.0] | 0 | 0
Siemens NH-1-160 | Siemens NH-1-160 | 160 | [4800.0, 120.0, 7.0, 0.1, 0.004] | 0 | 0 | [210.0, 500.0, 900.0, 2300.0, 5000.0] | 0 | 0
Siemens NH-1-25 | Siemens NH-1-25 | 25 | [4000.0, 1000.0, 10.0, 0.2, 0.02, 0.01] | 0 | 0 | [40.0, 50.0, 100.0, 210.0, 400.0, 500.0] | 0 | 0
Siemens NH-1-50 | Siemens NH-1-50 | 50 | [4000.0, 40.0, 4.0, 1.0, 0.02, 0.01] | 0 | 0 | [86.0, 200.0, 300.0, 400.0, 1000.0, 1280.0] | 0 | 0
Siemens NH-1-63 | Siemens NH-1-63 | 63 | [4000.0, 100.0, 10.0, 2.0, 0.04, 0.01] | 0 | 0 | [100.0, 200.0, 300.0, 400.0, 1000.0, 1500.0] | 0 | 0
Siemens NH-1-80 | Siemens NH-1-80 | 80 | [4800.0, 120.0, 7.0, 0.1, 0.01] | 0 | 0 | [150.58, 250.0, 450.0, 1150.0, 2470.0] | 0 | 0
Siemens NH-2-1000 | Siemens NH-2-1000 | 1000 | [4800.0, 120.0, 7.0, 0.1, 0.004] | 0 | 0 | [1900.0, 3500.0, 8400.0, 24000.0, 52000.0] | 0 | 0
Siemens NH-2-200 | Siemens NH-2-200 | 200 | [4800.0, 120.0, 7.0, 0.1, 0.004] | 0 | 0 | [280.0, 650.0, 1200.0, 3000.0, 7000.0] | 0 | 0
Siemens NH-2-224 | Siemens NH-2-224 | 224 | [4800.0, 120.0, 7.0, 0.2, 0.04, 0.004] | 0 | 0 | [400.0, 750.0, 1453.0, 3025.0, 4315.0, 7600.0] | 0 | 0
Siemens NH-2-250 | Siemens NH-2-250 | 250 | [4800.0, 120.0, 7.0, 0.1, 0.004] | 0 | 0 | [450.0, 800.0, 1650.0, 4000.0, 8500.0] | 0 | 0
Siemens NH-2-315 | Siemens NH-2-315 | 315 | [4800.0, 120.0, 7.0, 0.1, 0.004] | 0 | 0 | [550.0, 920.0, 1900.0, 5000.0, 11000.0] | 0 | 0
Siemens NH-2-355 | Siemens NH-2-355 | 355 | [4800.0, 120.0, 6.0, 0.1, 0.004] | 0 | 0 | [650.0, 1116.27, 2350.0, 5840.0, 12790.0] | 0 | 0
Siemens NH-2-400 | Siemens NH-2-400 | 400 | [4800.0, 120.0, 7.0, 0.1, 0.004] | 0 | 0 | [720.0, 1350.0, 2800.0, 6500.0, 15000.0] | 0 | 0
Siemens NH-2-425 | Siemens NH-2-425 | 425 | [4800.0, 120.0, 7.0, 0.1, 0.004] | 0 | 0 | [850.0, 1500.0, 3050.0, 7500.0, 16500.0] | 0 | 0
Siemens NH-2-630 | Siemens NH-2-630 | 630 | [4800.0, 120.0, 7.0, 0.1, 0.004] | 0 | 0 | [1200.0, 2000.0, 4800.0, 12000.0, 26000.0] | 0 | 0

## res_bus
| vm_pu | va_degree | p_mw | q_mvar
0 | 0.9916 | -0.058807 | 0.0089461 | 0.0022421
1 | 0.99366 | -0.04434 | 0 | 0
2 | 0.99109 | -0.062413 | 0 | 0
3 | 0.99459 | -0.037817 | 0.0050359 | 0.0012621
4 | 0.99352 | -0.045338 | 0.003059 | 0.00076667
5 | 0.99082 | -0.064334 | 0 | 0
6 | 0.99501 | -0.034835 | 0 | 0
7 | 0.99332 | -0.046693 | 0.0054228 | 0.0013591
8 | 0.99 | -0.070151 | 0.0056814 | 0.0014239
9 | 0.99465 | -0.037391 | 0.011504 | 0.0028833
10 | 0.99672 | -0.022869 | 0.0055397 | 0.0013884
11 | 0.98936 | -0.074625 | 0.017023 | 0.0042663
12 | 0.99835 | -0.011503 | 0 | 0
13 | 0.99949 | -0.0035848 | 0.012243 | 0.0030684
14 | 0.99772 | -0.015919 | 0.0070649 | 0.0017706
15 | 0.99731 | -0.01884 | 0.012845 | 0.0032194
16 | 0.9965 | -0.024448 | 0.0022359 | 0.00056037
17 | 0.99582 | -0.029266 | 0 | 0
18 | 0.99458 | -0.037941 | 0.0021205 | 0.00053144
19 | 1 | 0 | -0.12225 | -0.030525
20 | 0.99406 | -0.041621 | 0.0025277 | 0.00063351
21 | 0.99329 | -0.047035 | 0.00198 | 0.00049623
22 | 0.99307 | -0.048607 | 0.0061985 | 0.0015535
23 | 0.9934 | -0.046292 | 0 | 0
24 | 0.99323 | -0.047497 | 0 | 0
25 | 0.99293 | -0.049572 | 0.0024601 | 0.00061655
26 | 0.99282 | -0.050334 | 0.0019957 | 0.00050016
27 | 0.99252 | -0.052446 | 0.0068787 | 0.001724
28 | 0.99998 | 149.9947 | 0 | 0

## res_line
| p_from_mw | q_from_mvar | p_to_mw | q_to_mvar | pl_mw | ql_mvar | i_from_ka | i_to_ka | i_ka | vm_from_pu | va_from_degree | vm_to_pu | va_to_degree | loading_percent
0 | -0.031696 | -0.0079491 | 0.03176 | 0.007973 | 6.369e-05 | 2.3913e-05 | 0.047566 | 0.047566 | 0.047566 | 0.9916 | -0.058807 | 0.99366 | -0.04434 | 17.6171
1 | 0.02275 | 0.005707 | -0.022739 | -0.0057028 | 1.1371e-05 | 4.1717e-06 | 0.034141 | 0.034141 | 0.034141 | 0.9916 | -0.058807 | 0.99109 | -0.062413 | 12.645
2 | -0.040244 | -0.010099 | 0.040281 | 0.010113 | 3.6474e-05 | 1.382e-05 | 0.060271 | 0.060271 | 0.060271 | 0.99366 | -0.04434 | 0.99459 | -0.037817 | 22.3225
3 | 0.008484 | 0.0021261 | -0.0084828 | -0.0021258 | 1.1711e-06 | 2.9984e-07 | 0.012705 | 0.012705 | 0.012705 | 0.99366 | -0.04434 | 0.99352 | -0.045338 | 4.7055
4 | 0.022739 | 0.0057028 | -0.022733 | -0.0057006 | 6.056e-06 | 2.222e-06 | 0.034141 | 0.034141 | 0.034141 | 0.99109 | -0.062413 | 0.99082 | -0.064334 | 12.645
5 | -0.045317 | -0.011375 | 0.045335 | 0.011382 | 1.8771e-05 | 7.1348e-06 | 0.067805 | 0.067805 | 0.067805 | 0.99459 | -0.037817 | 0.99501 | -0.034835 | 25.1129
6 | 0.0054238 | 0.0013591 | -0.0054228 | -0.0013591 | 1.0171e-06 | 7.1386e-08 | 0.0081233 | 0.0081234 | 0.0081234 | 0.99352 | -0.045338 | 0.99332 | -0.046693 | 3.0087
7 | 0.022733 | 0.0057006 | -0.022715 | -0.0056939 | 1.8313e-05 | 6.7194e-06 | 0.034141 | 0.034142 | 0.034142 | 0.99082 | -0.064334 | 0.99 | -0.070151 | 12.645
8 | 0.011509 | 0.0028846 | -0.011504 | -0.0028833 | 4.0717e-06 | 1.28e-06 | 0.017211 | 0.017211 | 0.017211 | 0.99501 | -0.034835 | 0.99465 | -0.037391 | 6.3744
9 | -0.056844 | -0.014267 | 0.056938 | 0.014303 | 9.4595e-05 | 3.611e-05 | 0.085016 | 0.085016 | 0.085016 | 0.99501 | -0.034835 | 0.99672 | -0.022869 | 31.4873
10 | 0.017033 | 0.00427 | -0.017023 | -0.0042663 | 1.0549e-05 | 3.726e-06 | 0.025602 | 0.025602 | 0.025602 | 0.99 | -0.070151 | 0.98936 | -0.074625 | 9.4823
11 | -0.062478 | -0.015691 | 0.062677 | 0.015767 | 0.00019927 | 7.6164e-05 | 0.093286 | 0.093286 | 0.093286 | 0.99672 | -0.022869 | 1 | 0 | 34.5503
12 | -0.046452 | -0.011658 | 0.046503 | 0.011678 | 5.1116e-05 | 1.9436e-05 | 0.069241 | 0.069241 | 0.069241 | 0.99835 | -0.011503 | 0.99949 | -0.0035848 | 25.6448
13 | 0.046452 | 0.011658 | -0.046423 | -0.011647 | 2.8463e-05 | 1.0823e-05 | 0.069241 | 0.069241 | 0.069241 | 0.99835 | -0.011503 | 0.99772 | -0.015919 | 25.6448
14 | -0.058746 | -0.014746 | 0.058775 | 0.014757 | 2.9259e-05 | 1.1173e-05 | 0.087468 | 0.087468 | 0.087468 | 0.99949 | -0.0035848 | 1 | 0 | 32.3955
15 | 0.039359 | 0.0098768 | -0.039343 | -0.0098708 | 1.5948e-05 | 6.0369e-06 | 0.058704 | 0.058704 | 0.058704 | 0.99772 | -0.015919 | 0.99731 | -0.01884 | 21.7423
16 | 0.026497 | 0.0066514 | -0.026477 | -0.0066438 | 2.0624e-05 | 7.6566e-06 | 0.039539 | 0.039539 | 0.039539 | 0.99731 | -0.01884 | 0.9965 | -0.024448 | 14.6439
17 | 0.024241 | 0.0060834 | -0.024224 | -0.0060774 | 1.6201e-05 | 5.9731e-06 | 0.0362 | 0.0362 | 0.0362 | 0.9965 | -0.024448 | 0.99582 | -0.029266 | 13.4074
18 | 0.024224 | 0.0060774 | -0.024195 | -0.0060667 | 2.9117e-05 | 1.0736e-05 | 0.0362 | 0.0362 | 0.0362 | 0.99582 | -0.029266 | 0.99458 | -0.037941 | 13.4075
19 | 0.022075 | 0.0055352 | -0.022064 | -0.0055311 | 1.1251e-05 | 4.1128e-06 | 0.033028 | 0.033028 | 0.033028 | 0.99458 | -0.037941 | 0.99406 | -0.041621 | 12.2325
20 | 0.019536 | 0.0048976 | -0.019523 | -0.0048931 | 1.2632e-05 | 4.5517e-06 | 0.029244 | 0.029244 | 0.029244 | 0.99406 | -0.041621 | 0.9934 | -0.046292 | 10.8311
21 | 0.0061999 | 0.0015537 | -0.0061985 | -0.0015535 | 1.3484e-06 | 1.9445e-07 | 0.0092878 | 0.0092879 | 0.0092879 | 0.99329 | -0.047035 | 0.99307 | -0.048607 | 3.44
22 | -0.0081799 | -0.0020499 | 0.0081807 | 0.0020501 | 8.4223e-07 | 2.0757e-07 | 0.012254 | 0.012254 | 0.012254 | 0.99329 | -0.047035 | 0.9934 | -0.046292 | 4.5385
23 | 0.011343 | 0.0028429 | -0.011341 | -0.0028423 | 1.8926e-06 | 5.9192e-07 | 0.01699 | 0.01699 | 0.01699 | 0.9934 | -0.046292 | 0.99323 | -0.047497 | 6.2927
24 | 0.011341 | 0.0028423 | -0.011337 | -0.0028413 | 3.2576e-06 | 1.0189e-06 | 0.01699 | 0.01699 | 0.01699 | 0.99323 | -0.047497 | 0.99293 | -0.049572 | 6.2927
25 | 0.0088773 | 0.0022248 | -0.0088764 | -0.0022245 | 9.365e-07 | 2.5052e-07 | 0.013304 | 0.013304 | 0.013304 | 0.99293 | -0.049572 | 0.99282 | -0.050334 | 4.9273
26 | 0.0068807 | 0.0017244 | -0.0068787 | -0.001724 | 2.0113e-06 | 3.8177e-07 | 0.010313 | 0.010313 | 0.010313 | 0.99282 | -0.050334 | 0.99252 | -0.052446 | 3.8195

## res_trafo
| p_hv_mw | q_hv_mvar | p_lv_mw | q_lv_mvar | pl_mw | ql_mvar | i_hv_ka | i_lv_ka | vm_hv_pu | va_hv_degree | vm_lv_pu | va_lv_degree | loading_percent
0 | 2.5187e-16 | 8.8016e-16 | 0.00079998 | 7.4552e-08 | 0.00079998 | 7.4552e-08 | 2.6429e-17 | 0.0011547 | 0.99998 | 149.9947 | 1 | 0 | 0.31999

## res_ext_grid
| p_mw | q_mvar
0 | 0.12635 | 0.031552

## res_load
| p_mw | q_mvar
0 | 0.0089461 | 0.0022421
1 | 0.0050359 | 0.0012621
2 | 0.003059 | 0.00076667
3 | 0.0054228 | 0.0013591
4 | 0.0056814 | 0.0014239
5 | 0.011504 | 0.0028833
6 | 0.0055397 | 0.0013884
7 | 0.017023 | 0.0042663
8 | 0.012243 | 0.0030684
9 | 0.0070649 | 0.0017706
10 | 0.012845 | 0.0032194
11 | 0.0022359 | 0.00056037
12 | 0.0021205 | 0.00053144
13 | 0.0041 | 0.0010276
14 | 0.0025277 | 0.00063351
15 | 0.00198 | 0.00049623
16 | 0.0061985 | 0.0015535
17 | 0.0024601 | 0.00061655
18 | 0.0019957 | 0.00050016
19 | 0.0068787 | 0.001724

## dtypes
| element | column | dtype
0 | bus | name | object
1 | bus | vn_kv | float64
2 | bus | type | object
3 | bus | zone | object
4 | bus | in_service | bool
5 | load | name | object
6 | load | bus | uint32
7 | load | p_mw | float64
8 | load | q_mvar | float64
9 | load | const_z_percent | float64
10 | load | const_i_percent | float64
11 | load | sn_mva | float64
12 | load | scaling | float64
13 | load | in_service | bool
14 | load | type | object
15 | ext_grid | name | object
16 | ext_grid | bus | uint32
17 | ext_grid | vm_pu | float64
18 | ext_grid | va_degree | float64
19 | ext_grid | slack_weight | float64
20 | ext_grid | in_service | bool
21 | line | name | object
22 | line | std_type | object
23 | line | from_bus | uint32
24 | line | to_bus | uint32
25 | line | length_km | float64
26 | line | r_ohm_per_km | float64
27 | line | x_ohm_per_km | float64
28 | line | c_nf_per_km | float64
29 | line | g_us_per_km | float64
30 | line | max_i_ka | float64
31 | line | df | float64
32 | line | parallel | uint32
33 | line | type | object
34 | line | in_service | bool
35 | trafo | name | object
36 | trafo | std_type | object
37 | trafo | hv_bus | uint32
38 | trafo | lv_bus | uint32
39 | trafo | sn_mva | float64
40 | trafo | vn_hv_kv | float64
41 | trafo | vn_lv_kv | float64
42 | trafo | vk_percent | float64
43 | trafo | vkr_percent | float64
44 | trafo | pfe_kw | float64
45 | trafo | i0_percent | float64
46 | trafo | shift_degree | float64
47 | trafo | tap_side | object
48 | trafo | tap_neutral | int32
49 | trafo | tap_min | int32
50 | trafo | tap_max | int32
51 | trafo | tap_step_percent | float64
52 | trafo | tap_step_degree | float64
53 | trafo | tap_pos | int32
54 | trafo | tap_phase_shifter | bool
55 | trafo | parallel | uint32
56 | trafo | df | float64
57 | trafo | in_service | bool
58 | line_geodata | coords | object
59 | bus_geodata | x | float64
60 | bus_geodata | y | float64
61 | bus_geodata | coords | object
62 | res_bus | vm_pu | float64
63 | res_bus | va_degree | float64
64 | res_bus | p_mw | float64
65 | res_bus | q_mvar | float64
66 | res_line | p_from_mw | float64
67 | res_line | q_from_mvar | float64
68 | res_line | p_to_mw | float64
69 | res_line | q_to_mvar | float64
70 | res_line | pl_mw | float64
71 | res_line | ql_mvar | float64
72 | res_line | i_from_ka | float64
73 | res_line | i_to_ka | float64
74 | res_line | i_ka | float64
75 | res_line | vm_from_pu | float64
76 | res_line | va_from_degree | float64
77 | res_line | vm_to_pu | float64
78 | res_line | va_to_degree | float64
79 | res_line | loading_percent | float64
80 | res_trafo | p_hv_mw | float64
81 | res_trafo | q_hv_mvar | float64
82 | res_trafo | p_lv_mw | float64
83 | res_trafo | q_lv_mvar | float64
84 | res_trafo | pl_mw | float64
85 | res_trafo | ql_mvar | float64
86 | res_trafo | i_hv_ka | float64
87 | res_trafo | i_lv_ka | float64
88 | res_trafo | vm_hv_pu | float64
89 | res_trafo | va_hv_degree | float64
90 | res_trafo | vm_lv_pu | float64
91 | res_trafo | va_lv_degree | float64
92 | res_trafo | loading_percent | float64
93 | res_ext_grid | p_mw | float64
94 | res_ext_grid | q_mvar | float64
95 | res_load | p_mw | float64
96 | res_load | q_mvar | float64

## parameters
| version | format_version | converged | OPF_converged | name | f_hz | sn_mva
0 | 2.14.6 | 2.14.0 | TRUE | FALSE |  | 50 | 1