## bus
| name | vn_kv | type | zone | in_service
0 | bus_LV_1083-1_0_6_node_0 | 0.4 | n |  | TRUE
1 | bus_LV_1083-1_0_6_node_1 | 0.4 | n |  | TRUE
2 | bus_LV_1083-1_0_6_node_2 | 0.4 | n |  | TRUE
3 | bus_LV_1083-1_0_6_node_3 | 0.4 | n |  | TRUE
4 | bus_LV_1083-1_0_6_node_4 | 0.4 | n |  | TRUE
5 | bus_LV_1083-1_0_6_node_72 | 0.4 | n |  | TRUE
6 | bus_LV_1083-1_0_6_node_196 | 0.4 | n |  | TRUE
7 | bus_LV_1083-1_0_6_node_85 | 0.4 | n |  | TRUE
8 | bus_LV_1083-1_0_6_node_9 | 0.4 | n |  | TRUE
9 | bus_LV_1083-1_0_6_node_5 | 0.4 | n |  | TRUE
10 | bus_LV_1083-1_0_6_node_7 | 0.4 | n |  | TRUE
11 | bus_LV_1083-1_0_6_node_12 | 0.4 | n |  | TRUE
12 | bus_LV_1083-1_0_6_node_13 | 0.4 | n |  | TRUE
13 | bus_LV_1083-1_0_6_node_8 | 0.4 | n |  | TRUE
14 | bus_LV_1083-1_0_6_node_11 | 0.4 | n |  | TRUE
15 | bus_LV_1083-1_0_6_node_70 | 0.4 | n |  | TRUE
16 | bus_LV_1083-1_0_6_node_83 | 0.4 | n |  | TRUE
17 | bus_LV_1083-1_0_6_node_10 | 0.4 | n |  | TRUE
18 | bus_LV_1083-1_0_6_node_68 | 0.4 | n |  | TRUE
19 | bus_LV_1083-1_0_6_node_111 | 0.4 | n |  | TRUE
20 | bus_LV_1083-1_0_6_node_59 | 0.4 | n |  | TRUE
21 | bus_LV_1083-1_0_6_node_62 | 0.4 | n |  | TRUE
22 | bus_LV_1083-1_0_6_node_71 | 0.4 | n |  | TRUE
23 | bus_LV_1083-1_0_6_node_82 | 0.4 | n |  | TRUE
24 | bus_LV_1083-1_0_6_node_69 | 0.4 | n |  | TRUE
25 | bus_LV_1083-1_0_6_node_145 | 0.4 | n |  | TRUE
26 | bus_LV_1083-1_0_6_node_67 | 0.4 | n |  | TRUE
27 | bus_LV_1083-1_0_6_node_108 | 0.4 | n |  | TRUE
28 | bus_LV_1083-1_0_6_node_109 | 0.4 | n |  | TRUE
29 | bus_LV_1083-1_0_6_node_21 | 0.4 | n |  | TRUE
30 | bus_LV_1083-1_0_6_node_24 | 0.4 | n |  | TRUE
31 | bus_LV_1083-1_0_6_node_19 | 0.4 | n |  | TRUE
32 | bus_LV_1083-1_0_6_node_41 | 0.4 | n |  | TRUE
33 | bus_LV_1083-1_0_6_node_61 | 0.4 | n |  | TRUE
34 | bus_LV_1083-1_0_6_node_14 | 0.4 | n |  | TRUE
35 | bus_LV_1083-1_0_6_node_15 | 0.4 | n |  | TRUE
36 | bus_LV_1083-1_0_6_node_16 | 0.4 | n |  | TRUE
37 | bus_LV_1083-1_0_6_node_17 | 0.4 | n |  | TRUE
38 | bus_LV_1083-1_0_6_node_18 | 0.4 | n |  | TRUE
39 | bus_LV_1083-1_0_6_node_73 | 0.4 | n |  | TRUE
40 | bus_LV_1083-1_0_6_node_74 | 0.4 | n |  | TRUE
41 | bus_LV_1083-1_0_6_node_20 | 0.4 | n |  | TRUE
42 | bus_LV_1083-1_0_6_node_22 | 0.4 | n |  | TRUE
43 | bus_LV_1083-1_0_6_node_86 | 0.4 | n |  | TRUE
44 | bus_LV_1083-1_0_6_node_63 | 0.4 | n |  | TRUE
45 | bus_LV_1083-1_0_6_node_64 | 0.4 | n |  | TRUE
46 | bus_LV_1083-1_0_6_node_60 | 0.4 | n |  | TRUE
47 | bus_LV_1083-1_0_6_node_77 | 0.4 | n |  | TRUE
48 | bus_LV_1083-1_0_6_node_78 | 0.4 | n |  | TRUE
49 | bus_LV_1083-1_0_6_node_79 | 0.4 | n |  | TRUE
50 | bus_LV_1083-1_0_6_node_66 | 0.4 | n |  | TRUE
51 | bus_LV_1083-1_0_6_node_37 | 0.4 | n |  | TRUE
52 | bus_LV_1083-1_0_6_node_38 | 0.4 | n |  | TRUE
53 | bus_LV_1083-1_0_6_node_39 | 0.4 | n |  | TRUE
54 | bus_LV_1083-1_0_6_node_40 | 0.4 | n |  | TRUE
55 | bus_LV_1083-1_0_6_node_42 | 0.4 | n |  | TRUE
56 | bus_LV_1083-1_0_6_node_48 | 0.4 | n |  | TRUE
57 | bus_LV_1083-1_0_6_node_65 | 0.4 | n |  | TRUE
58 | bus_LV_1083-1_0_6_node_81 | 0.4 | n |  | TRUE
59 | bus_LV_1083-1_0_6_node_80 | 0.4 | n |  | TRUE
60 | bus_LV_1083-1_0_6_node_169 | 0.4 | n |  | TRUE
61 | bus_LV_1083-1_0_6_node_124 | 0.4 | n |  | TRUE
62 | bus_LV_1083-1_0_6_node_126 | 0.4 | n |  | TRUE
63 | bus_LV_1083-1_0_6_node_123 | 0.4 | n |  | TRUE
64 | bus_LV_1083-1_0_6_node_84 | 0.4 | n |  | TRUE
65 | bus_LV_1083-1_0_6_node_89 | 0.4 | n |  | TRUE
66 | bus_LV_1083-1_0_6_node_90 | 0.4 | n |  | TRUE
67 | bus_LV_1083-1_0_6_node_91 | 0.4 | n |  | TRUE
68 | bus_LV_1083-1_0_6_node_92 | 0.4 | n |  | TRUE
69 | bus_LV_1083-1_0_6_node_93 | 0.4 | n |  | TRUE
70 | bus_LV_1083-1_0_6_node_94 | 0.4 | n |  | TRUE
71 | bus_LV_1083-1_0_6_node_148 | 0.4 | n |  | TRUE
72 | bus_LV_1083-1_0_6_node_125 | 0.4 | n |  | TRUE
73 | bus_LV_1083-1_0_6_node_192 | 0.4 | n |  | TRUE
74 | bus_LV_1083-1_0_6_node_116 | 0.4 | n |  | TRUE
75 | bus_LV_1083-1_0_6_node_149 | 0.4 | n |  | TRUE
76 | bus_LV_1083-1_0_6_node_147 | 0.4 | n |  | TRUE
77 | bus_LV_1083-1_0_6_node_193 | 0.4 | n |  | TRUE
78 | bus_LV_1083-1_0_6_node_95 | 0.4 | n |  | TRUE
79 | bus_LV_1083-1_0_6_node_96 | 0.4 | n |  | TRUE
80 | bus_LV_1083-1_0_6_node_97 | 0.4 | n |  | TRUE
81 | bus_LV_1083-1_0_6_node_98 | 0.4 | n |  | TRUE
82 | bus_LV_1083-1_0_6_node_99 | 0.4 | n |  | TRUE
83 | bus_LV_1083-1_0_6_node_100 | 0.4 | n |  | TRUE
84 | bus_LV_1083-1_0_6_node_122 | 0.4 | n |  | TRUE
85 | bus_LV_1083-1_0_6_node_128 | 0.4 | n |  | TRUE
86 | bus_LV_1083-1_0_6_node_102 | 0.4 | n |  | TRUE
87 | bus_LV_1083-1_0_6_node_117 | 0.4 | n |  | TRUE
88 | bus_LV_1083-1_0_6_node_129 | 0.4 | n |  | TRUE
89 | bus_LV_1083-1_0_6_node_101 | 0.4 | n |  | TRUE
90 | bus_LV_1083-1_0_6_node_103 | 0.4 | n |  | TRUE
91 | bus_LV_1083-1_0_6_node_104 | 0.4 | n |  | TRUE
92 | bus_LV_1083-1_0_6_node_105 | 0.4 | n |  | TRUE
93 | bus_LV_1083-1_0_6_node_106 | 0.4 | n |  | TRUE
94 | bus_LV_1083-1_0_6_node_107 | 0.4 | n |  | TRUE
95 | bus_LV_1083-1_0_6_node_135 | 0.4 | n |  | TRUE
96 | bus_LV_1083-1_0_6_node_142 | 0.4 | n |  | TRUE
97 | bus_LV_1083-1_0_6_node_119 | 0.4 | n |  | TRUE
98 | bus_LV_1083-1_0_6_node_133 | 0.4 | n |  | TRUE
99 | bus_LV_1083-1_0_6_node_143 | 0.4 | n |  | TRUE
100 | bus_LV_1083-1_0_6_node_120 | 0.4 | n |  | TRUE
101 | bus_LV_1083-1_0_6_node_110 | 0.4 | n |  | TRUE
102 | bus_LV_1083-1_0_6_node_137 | 0.4 | n |  | TRUE
103 | bus_LV_1083-1_0_6_node_136 | 0.4 | n |  | TRUE
104 | bus_LV_1083-1_0_6_node_112 | 0.4 | n |  | TRUE
105 | bus_LV_1083-1_0_6_node_113 | 0.4 | n |  | TRUE
106 | bus_LV_1083-1_0_6_node_114 | 0.4 | n |  | TRUE
107 | bus_LV_1083-1_0_6_node_115 | 0.4 | n |  | TRUE
108 | bus_LV_1083-1_0_6_node_118 | 0.4 | n |  | TRUE
109 | bus_LV_1083-1_0_6_node_180 | 0.4 | n |  | TRUE
110 | bus_LV_1083-1_0_6_node_186 | 0.4 | n |  | TRUE
111 | bus_LV_1083-1_0_6_node_139 | 0.4 | n |  | TRUE
112 | bus_LV_1083-1_0_6_node_184 | 0.4 | n |  | TRUE
113 | bus_LV_1083-1_0_6_node_130 | 0.4 | n |  | TRUE
114 | bus_LV_1083-1_0_6_node_140 | 0.4 | n |  | TRUE
115 | bus_LV_1083-1_0_6_node_141 | 0.4 | n |  | TRUE
116 | bus_LV_1083-1_0_6_node_131 | 0.4 | n |  | TRUE
117 | bus_LV_1083-1_0_6_node_132 | 0.4 | n |  | TRUE
118 | bus_LV_1083-1_0_6_node_134 | 0.4 | n |  | TRUE
119 | bus_LV_1083-1_0_6_node_138 | 0.4 | n |  | TRUE
120 | bus_LV_1083-1_0_6_node_181 | 0.4 | n |  | TRUE
121 | bus_LV_1083-1_0_6_node_189 | 0.4 | n |  | TRUE
122 | bus_LV_1083-1_0_6_node_150 | 0.4 | n |  | TRUE
123 | bus_LV_1083-1_0_6_node_144 | 0.4 | n |  | TRUE
124 | bus_LV_1083-1_0_6_node_170 | 0.4 | n |  | TRUE
125 | bus_LV_1083-1_0_6_node_171 | 0.4 | n |  | TRUE
126 | bus_LV_1083-1_0_6_node_146 | 0.4 | n |  | TRUE
127 | bus_LV_1083-1_0_6_node_187 | 0.4 | n |  | TRUE
128 | bus_LV_1083-1_0_6_node_191 | 0.4 | n |  | TRUE
129 | bus_LV_1083-1_0_6_node_176 | 0.4 | n |  | TRUE
130 | bus_LV_1083-1_0_6_node_188 | 0.4 | n |  | TRUE
131 | bus_LV_1083-1_0_6_node_172 | 0.4 | n |  | TRUE
132 | bus_LV_1083-1_0_6_node_173 | 0.4 | n |  | TRUE
133 | bus_LV_1083-1_0_6_node_174 | 0.4 | n |  | TRUE
134 | bus_LV_1083-1_0_6_node_175 | 0.4 | n |  | TRUE
135 | bus_LV_1083-1_0_6_node_177 | 0.4 | n |  | TRUE
136 | bus_LV_1083-1_0_6_node_178 | 0.4 | n |  | TRUE
137 | bus_LV_1083-1_0_6_node_179 | 0.4 | n |  | TRUE
138 | bus_LV_1083-1_0_6_node_190 | 0.4 | n |  | TRUE
139 | bus_LV_1083-1_0_6_node_182 | 0.4 | n |  | TRUE
140 | bus_LV_1083-1_0_6_node_183 | 0.4 | n |  | TRUE
141 | bus_LV_1083-1_0_6_node_185 | 0.4 | n |  | TRUE
142 | bus_LV_1083-1_0_6_node_194 | 0.4 | n |  | TRUE
143 | bus_LV_1083-1_0_6_node_195 | 0.4 | n |  | TRUE
144 | bus_MV_2_1_node_106 | 20 | n |  | TRUE

## load
| name | bus | p_mw | q_mvar | const_z_percent | const_i_percent | sn_mva | scaling | in_service | type
0 | LV_1083-1_0_6_load_0 | 0 | 0.0059099 | 0.0014812 | 0 | 0 |  | 1 | TRUE | wye
1 | LV_1083-1_0_6_load_3 | 3 | 0.0020314 | 0.00050912 | 0 | 0 |  | 1 | TRUE | wye
2 | LV_1083-1_0_6_load_196 | 6 | 0.003976 | 0.00099648 | 0 | 0 |  | 1 | TRUE | wye
3 | LV_1083-1_0_6_load_85 | 7 | 0.00056881 | 0.00014256 | 0 | 0 |  | 1 | TRUE | wye
4 | LV_1083-1_0_6_load_5 | 9 | 0.0012793 | 0.00032061 | 0 | 0 |  | 1 | TRUE | wye
5 | LV_1083-1_0_6_load_13 | 12 | 0.00011019 | 2.7616e-05 | 0 | 0 |  | 1 | TRUE | wye
6 | LV_1083-1_0_6_load_70 | 15 | 0.00013466 | 3.3749e-05 | 0 | 0 |  | 1 | TRUE | wye
7 | LV_1083-1_0_6_load_83 | 16 | 0.00068234 | 0.00017101 | 0 | 0 |  | 1 | TRUE | wye
8 | LV_1083-1_0_6_load_68 | 18 | 0.00018081 | 4.5316e-05 | 0 | 0 |  | 1 | TRUE | wye
9 | LV_1083-1_0_6_load_111 | 19 | 0.0016839 | 0.00042202 | 0 | 0 |  | 1 | TRUE | wye
10 | LV_1083-1_0_6_load_59 | 20 | 0.00021679 | 5.4332e-05 | 0 | 0 |  | 1 | TRUE | wye
11 | LV_1083-1_0_6_load_62 | 21 | 0.00015706 | 3.9362e-05 | 0 | 0 |  | 1 | TRUE | wye
12 | LV_1083-1_0_6_load_71 | 22 | 0.00079678 | 0.00019969 | 0 | 0 |  | 1 | TRUE | wye
13 | LV_1083-1_0_6_load_82 | 23 | 0.0035954 | 0.00090108 | 0 | 0 |  | 1 | TRUE | wye
14 | LV_1083-1_0_6_load_145 | 25 | 0.0025196 | 0.00063147 | 0 | 0 |  | 1 | TRUE | wye
15 | LV_1083-1_0_6_load_67 | 26 | 0.00017085 | 4.2819e-05 | 0 | 0 |  | 1 | TRUE | wye
16 | LV_1083-1_0_6_load_108 | 27 | 0.0048401 | 0.001213 | 0 | 0 |  | 1 | TRUE | wye
17 | LV_1083-1_0_6_load_109 | 28 | 0.00041756 | 0.00010465 | 0 | 0 |  | 1 | TRUE | wye
18 | LV_1083-1_0_6_load_19 | 31 | 0.0024758 | 0.0006205 | 0 | 0 |  | 1 | TRUE | wye
19 | LV_1083-1_0_6_load_61 | 33 | 0.00027834 | 6.9759e-05 | 0 | 0 |  | 1 | TRUE | wye
20 | LV_1083-1_0_6_load_14 | 34 | 0.0014606 | 0.00036606 | 0 | 0 |  | 1 | TRUE | wye
21 | LV_1083-1_0_6_load_15 | 35 | 0.0014492 | 0.0003632 | 0 | 0 |  | 1 | TRUE | wye
22 | LV_1083-1_0_6_load_16 | 36 | 0.00027023 | 6.7727e-05 | 0 | 0 |  | 1 | TRUE | wye
23 | LV_1083-1_0_6_load_17 | 37 | 0.00094247 | 0.00023621 | 0 | 0 |  | 1 | TRUE | wye
24 | LV_1083-1_0_6_load_18 | 38 | 0.00033893 | 8.4943e-05 | 0 | 0 |  | 1 | TRUE | wye
25 | LV_1083-1_0_6_load_20 | 41 | 0.00043818 | 0.00010982 | 0 | 0 |  | 1 | TRUE | wye
26 | LV_1083-1_0_6_load_86 | 43 | 0.00011031 | 2.7648e-05 | 0 | 0 |  | 1 | TRUE | wye
27 | LV_1083-1_0_6_load_64 | 45 | 0.00021408 | 5.3653e-05 | 0 | 0 |  | 1 | TRUE | wye
28 | LV_1083-1_0_6_load_60 | 46 | 0.00065621 | 0.00016446 | 0 | 0 |  | 1 | TRUE | wye
29 | LV_1083-1_0_6_load_77 | 47 | 0.0015406 | 0.0003861 | 0 | 0 |  | 1 | TRUE | wye
30 | LV_1083-1_0_6_load_78 | 48 | 0.00065589 | 0.00016438 | 0 | 0 |  | 1 | TRUE | wye
31 | LV_1083-1_0_6_load_79 | 49 | 0.00028369 | 7.1101e-05 | 0 | 0 |  | 1 | TRUE | wye
32 | LV_1083-1_0_6_load_66 | 50 | 0.00016011 | 4.0128e-05 | 0 | 0 |  | 1 | TRUE | wye
33 | LV_1083-1_0_6_load_37 | 51 | 0.002944 | 0.00073784 | 0 | 0 |  | 1 | TRUE | wye
34 | LV_1083-1_0_6_load_38 | 52 | 0.0013721 | 0.00034388 | 0 | 0 |  | 1 | TRUE | wye
35 | LV_1083-1_0_6_load_42 | 55 | 0.00073896 | 0.0001852 | 0 | 0 |  | 1 | TRUE | wye
36 | LV_1083-1_0_6_load_48 | 56 | 0.00023034 | 5.7728e-05 | 0 | 0 |  | 1 | TRUE | wye
37 | LV_1083-1_0_6_load_65 | 57 | 0.00090593 | 0.00022705 | 0 | 0 |  | 1 | TRUE | wye
38 | LV_1083-1_0_6_load_81 | 58 | 0.00080828 | 0.00020257 | 0 | 0 |  | 1 | TRUE | wye
39 | LV_1083-1_0_6_load_80 | 59 | 0.00060501 | 0.00015163 | 0 | 0 |  | 1 | TRUE | wye
40 | LV_1083-1_0_6_load_126 | 62 | 0.0051107 | 0.0012809 | 0 | 0 |  | 1 | TRUE | wye
41 | LV_1083-1_0_6_load_123 | 63 | 0.0068372 | 0.0017136 | 0 | 0 |  | 1 | TRUE | wye
42 | LV_1083-1_0_6_load_84 | 64 | 0.0011457 | 0.00028713 | 0 | 0 |  | 1 | TRUE | wye
43 | LV_1083-1_0_6_load_89 | 65 | 0.0010035 | 0.00025151 | 0 | 0 |  | 1 | TRUE | wye
44 | LV_1083-1_0_6_load_90 | 66 | 0.0010945 | 0.0002743 | 0 | 0 |  | 1 | TRUE | wye
45 | LV_1083-1_0_6_load_92 | 68 | 0.0011521 | 0.00028874 | 0 | 0 |  | 1 | TRUE | wye
46 | LV_1083-1_0_6_load_94 | 70 | 0.0010499 | 0.00026314 | 0 | 0 |  | 1 | TRUE | wye
47 | LV_1083-1_0_6_load_192 | 73 | 0.0017627 | 0.00044177 | 0 | 0 |  | 1 | TRUE | wye
48 | LV_1083-1_0_6_load_116 | 74 | 0.0018314 | 0.00045899 | 0 | 0 |  | 1 | TRUE | wye
49 | LV_1083-1_0_6_load_149 | 75 | 0.0012841 | 0.00032183 | 0 | 0 |  | 1 | TRUE | wye
50 | LV_1083-1_0_6_load_147 | 76 | 0.0019263 | 0.00048278 | 0 | 0 |  | 1 | TRUE | wye
51 | LV_1083-1_0_6_load_193 | 77 | 0.0022208 | 0.00055659 | 0 | 0 |  | 1 | TRUE | wye
52 | LV_1083-1_0_6_load_95 | 78 | 0.0048776 | 0.0012224 | 0 | 0 |  | 1 | TRUE | wye
53 | LV_1083-1_0_6_load_96 | 79 | 0.0041236 | 0.0010335 | 0 | 0 |  | 1 | TRUE | wye
54 | LV_1083-1_0_6_load_98 | 81 | 0.0013982 | 0.00035042 | 0 | 0 |  | 1 | TRUE | wye
55 | LV_1083-1_0_6_load_99 | 82 | 0.0041826 | 0.0010483 | 0 | 0 |  | 1 | TRUE | wye
56 | LV_1083-1_0_6_load_100 | 83 | 0.0082648 | 0.0020713 | 0 | 0 |  | 1 | TRUE | wye
57 | LV_1083-1_0_6_load_122 | 84 | 0.0055103 | 0.001381 | 0 | 0 |  | 1 | TRUE | wye
58 | LV_1083-1_0_6_load_128 | 85 | 0.0040452 | 0.0010138 | 0 | 0 |  | 1 | TRUE | wye
59 | LV_1083-1_0_6_load_102 | 86 | 0.008312 | 0.0020832 | 0 | 0 |  | 1 | TRUE | wye
60 | LV_1083-1_0_6_load_117 | 87 | 0.0014684 | 0.00036801 | 0 | 0 |  | 1 | TRUE | wye
61 | LV_1083-1_0_6_load_129 | 88 | 0.0013015 | 0.00032618 | 0 | 0 |  | 1 | TRUE | wye
62 | LV_1083-1_0_6_load_101 | 89 | 0.0043683 | 0.0010948 | 0 | 0 |  | 1 | TRUE | wye
63 | LV_1083-1_0_6_load_103 | 90 | 0.0036802 | 0.00092236 | 0 | 0 |  | 1 | TRUE | wye
64 | LV_1083-1_0_6_load_104 | 91 | 0.00029176 | 7.3122e-05 | 0 | 0 |  | 1 | TRUE | wye
65 | LV_1083-1_0_6_load_107 | 94 | 0.00028502 | 7.1434e-05 | 0 | 0 |  | 1 | TRUE | wye
66 | LV_1083-1_0_6_load_135 | 95 | 0.0018746 | 0.00046982 | 0 | 0 |  | 1 | TRUE | wye
67 | LV_1083-1_0_6_load_142 | 96 | 0.0048544 | 0.0012166 | 0 | 0 |  | 1 | TRUE | wye
68 | LV_1083-1_0_6_load_119 | 97 | 0.00044598 | 0.00011177 | 0 | 0 |  | 1 | TRUE | wye
69 | LV_1083-1_0_6_load_133 | 98 | 0.0017601 | 0.00044112 | 0 | 0 |  | 1 | TRUE | wye
70 | LV_1083-1_0_6_load_143 | 99 | 0.0045296 | 0.0011352 | 0 | 0 |  | 1 | TRUE | wye
71 | LV_1083-1_0_6_load_120 | 100 | 0.00027779 | 6.962e-05 | 0 | 0 |  | 1 | TRUE | wye
72 | LV_1083-1_0_6_load_137 | 102 | 0.001427 | 0.00035764 | 0 | 0 |  | 1 | TRUE | wye
73 | LV_1083-1_0_6_load_136 | 103 | 0.0024485 | 0.00061365 | 0 | 0 |  | 1 | TRUE | wye
74 | LV_1083-1_0_6_load_112 | 104 | 0.0012064 | 0.00030234 | 0 | 0 |  | 1 | TRUE | wye
75 | LV_1083-1_0_6_load_113 | 105 | 0.0012065 | 0.00030237 | 0 | 0 |  | 1 | TRUE | wye
76 | LV_1083-1_0_6_load_115 | 107 | 0.0020007 | 0.00050141 | 0 | 0 |  | 1 | TRUE | wye
77 | LV_1083-1_0_6_load_118 | 108 | 0.0015492 | 0.00038828 | 0 | 0 |  | 1 | TRUE | wye
78 | LV_1083-1_0_6_load_180 | 109 | 0.0048527 | 0.0012162 | 0 | 0 |  | 1 | TRUE | wye
79 | LV_1083-1_0_6_load_186 | 110 | 0.0023073 | 0.00057828 | 0 | 0 |  | 1 | TRUE | wye
80 | LV_1083-1_0_6_load_184 | 112 | 0.001611 | 0.00040375 | 0 | 0 |  | 1 | TRUE | wye
81 | LV_1083-1_0_6_load_130 | 113 | 0.00096605 | 0.00024212 | 0 | 0 |  | 1 | TRUE | wye
82 | LV_1083-1_0_6_load_140 | 114 | 0.00096605 | 0.00024211 | 0 | 0 |  | 1 | TRUE | wye
83 | LV_1083-1_0_6_load_141 | 115 | 0.00096662 | 0.00024226 | 0 | 0 |  | 1 | TRUE | wye
84 | LV_1083-1_0_6_load_131 | 116 | 0.0019802 | 0.00049629 | 0 | 0 |  | 1 | TRUE | wye
85 | LV_1083-1_0_6_load_132 | 117 | 0.0024046 | 0.00060266 | 0 | 0 |  | 1 | TRUE | wye
86 | LV_1083-1_0_6_load_134 | 118 | 0.0015889 | 0.00039821 | 0 | 0 |  | 1 | TRUE | wye
87 | LV_1083-1_0_6_load_138 | 119 | 0.0024051 | 0.00060277 | 0 | 0 |  | 1 | TRUE | wye
88 | LV_1083-1_0_6_load_181 | 120 | 0.0017917 | 0.00044905 | 0 | 0 |  | 1 | TRUE | wye
89 | LV_1083-1_0_6_load_189 | 121 | 0.0019431 | 0.00048699 | 0 | 0 |  | 1 | TRUE | wye
90 | LV_1083-1_0_6_load_150 | 122 | 0.00080735 | 0.00020234 | 0 | 0 |  | 1 | TRUE | wye
91 | LV_1083-1_0_6_load_144 | 123 | 0.0045269 | 0.0011345 | 0 | 0 |  | 1 | TRUE | wye
92 | LV_1083-1_0_6_load_170 | 124 | 0.00089177 | 0.0002235 | 0 | 0 |  | 1 | TRUE | wye
93 | LV_1083-1_0_6_load_171 | 125 | 0.00086946 | 0.00021791 | 0 | 0 |  | 1 | TRUE | wye
94 | LV_1083-1_0_6_load_146 | 126 | 0.0012473 | 0.0003126 | 0 | 0 |  | 1 | TRUE | wye
95 | LV_1083-1_0_6_load_187 | 127 | 0.00075862 | 0.00019013 | 0 | 0 |  | 1 | TRUE | wye
96 | LV_1083-1_0_6_load_191 | 128 | 0.00083582 | 0.00020948 | 0 | 0 |  | 1 | TRUE | wye
97 | LV_1083-1_0_6_load_176 | 129 | 0.0011255 | 0.00028207 | 0 | 0 |  | 1 | TRUE | wye
98 | LV_1083-1_0_6_load_188 | 130 | 0.00079599 | 0.0001995 | 0 | 0 |  | 1 | TRUE | wye
99 | LV_1083-1_0_6_load_172 | 131 | 0.00088718 | 0.00022235 | 0 | 0 |  | 1 | TRUE | wye
100 | LV_1083-1_0_6_load_173 | 132 | 0.00093312 | 0.00023386 | 0 | 0 |  | 1 | TRUE | wye
101 | LV_1083-1_0_6_load_174 | 133 | 0.00094229 | 0.00023616 | 0 | 0 |  | 1 | TRUE | wye
102 | LV_1083-1_0_6_load_175 | 134 | 0.00083133 | 0.00020835 | 0 | 0 |  | 1 | TRUE | wye
103 | LV_1083-1_0_6_load_177 | 135 | 0.00096318 | 0.00024139 | 0 | 0 |  | 1 | TRUE | wye
104 | LV_1083-1_0_6_load_178 | 136 | 0.0010338 | 0.00025909 | 0 | 0 |  | 1 | TRUE | wye
105 | LV_1083-1_0_6_load_179 | 137 | 0.0024788 | 0.00062126 | 0 | 0 |  | 1 | TRUE | wye
106 | LV_1083-1_0_6_load_190 | 138 | 0.0019951 | 0.00050003 | 0 | 0 |  | 1 | TRUE | wye
107 | LV_1083-1_0_6_load_182 | 139 | 0.0015402 | 0.00038601 | 0 | 0 |  | 1 | TRUE | wye
108 | LV_1083-1_0_6_load_183 | 140 | 0.0011229 | 0.00028143 | 0 | 0 |  | 1 | TRUE | wye
109 | LV_1083-1_0_6_load_185 | 141 | 0.0022332 | 0.00055968 | 0 | 0 |  | 1 | TRUE | wye
110 | LV_1083-1_0_6_load_194 | 142 | 0.0021832 | 0.00054717 | 0 | 0 |  | 1 | TRUE | wye
111 | LV_1083-1_0_6_load_195 | 143 | 0.0019596 | 0.00049112 | 0 | 0 |  | 1 | TRUE | wye

## ext_grid
| name | bus | vm_pu | va_degree | slack_weight | in_service
0 |  | 129 | 1 | 0 | 1 | TRUE

## line
| name | std_type | from_bus | to_bus | length_km | r_ohm_per_km | x_ohm_per_km | c_nf_per_km | g_us_per_km | max_i_ka | df | parallel | type | in_service
0 | LV_1083-1_0_6_line_0 | NAYY 4x150 SE | 0 | 1 | 0.023508 | 0.208 | 0.08 | 261 | 0 | 0.27 | 1 | 1 | cs | TRUE
1 | LV_1083-1_0_6_line_1 | NAYY 4x150 SE | 0 | 2 | 0.0075634 | 0.208 | 0.08 | 261 | 0 | 0.27 | 1 | 1 | cs | TRUE
2 | LV_1083-1_0_6_line_2 | NAYY 4x150 SE | 1 | 3 | 0.01276 | 0.208 | 0.08 | 261 | 0 | 0.27 | 1 | 1 | cs | TRUE
3 | LV_1083-1_0_6_line_3 | NAYY 4x150 SE | 2 | 4 | 0.012158 | 0.208 | 0.08 | 261 | 0 | 0.27 | 1 | 1 | cs | TRUE
4 | LV_1083-1_0_6_line_4 | NAYY 4x150 SE | 4 | 5 | 0.29484 | 0.208 | 0.08 | 261 | 0 | 0.27 | 1 | 2 | cs | TRUE
5 | LV_1083-1_0_6_line_5 | NAYY 4x150 SE | 4 | 6 | 0.024873 | 0.208 | 0.08 | 261 | 0 | 0.27 | 1 | 1 | cs | TRUE
6 | LV_1083-1_0_6_line_6 | NAYY 4x150 SE | 5 | 7 | 0.060666 | 0.208 | 0.08 | 261 | 0 | 0.27 | 1 | 1 | cs | TRUE
7 | LV_1083-1_0_6_line_7 | NAYY 4x150 SE | 5 | 8 | 0.008889 | 0.208 | 0.08 | 261 | 0 | 0.27 | 1 | 3 | cs | TRUE
8 | LV_1083-1_0_6_line_8 | NAYY 4x150 SE | 7 | 64 | 0.017849 | 0.208 | 0.08 | 261 | 0 | 0.27 | 1 | 1 | cs | TRUE
9 | LV_1083-1_0_6_line_9 | NAYY 4x150 SE | 8 | 16 | 0.058226 | 0.208 | 0.08 | 261 | 0 | 0.27 | 1 | 3 | cs | TRUE
10 | LV_1083-1_0_6_line_10 | NAYY 4x150 SE | 9 | 10 | 0.032764 | 0.208 | 0.08 | 261 | 0 | 0.27 | 1 | 1 | cs | TRUE
11 | LV_1083-1_0_6_line_11 | NAYY 4x150 SE | 10 | 11 | 0.1236 | 0.208 | 0.08 | 261 | 0 | 0.27 | 1 | 3 | cs | TRUE
12 | LV_1083-1_0_6_line_12 | NAYY 4x150 SE | 10 | 12 | 0.020347 | 0.208 | 0.08 | 261 | 0 | 0.27 | 1 | 3 | cs | TRUE
13 | LV_1083-1_0_6_line_13 | NAYY 4x150 SE | 11 | 20 | 0.27411 | 0.208 | 0.08 | 261 | 0 | 0.27 | 1 | 3 | cs | TRUE
14 | LV_1083-1_0_6_line_14 | NAYY 4x150 SE | 12 | 21 | 0.0038021 | 0.208 | 0.08 | 261 | 0 | 0.27 | 1 | 3 | cs | TRUE
15 | LV_1083-1_0_6_line_15 | NAYY 4x150 SE | 13 | 14 | 0.20853 | 0.208 | 0.08 | 261 | 0 | 0.27 | 1 | 1 | cs | TRUE
16 | LV_1083-1_0_6_line_16 | NAYY 4x150 SE | 13 | 15 | 0.16778 | 0.208 | 0.08 | 261 | 0 | 0.27 | 1 | 1 | cs | TRUE
17 | LV_1083-1_0_6_line_17 | NAYY 4x150 SE | 14 | 19 | 0.14252 | 0.208 | 0.08 | 261 | 0 | 0.27 | 1 | 3 | cs | TRUE
18 | LV_1083-1_0_6_line_18 | NAYY 4x150 SE | 14 | 17 | 0.01385 | 0.208 | 0.08 | 261 | 0 | 0.27 | 1 | 3 | cs | TRUE
19 | LV_1083-1_0_6_line_19 | NAYY 4x150 SE | 15 | 22 | 0.011847 | 0.208 | 0.08 | 261 | 0 | 0.27 | 1 | 1 | cs | TRUE
20 | LV_1083-1_0_6_line_20 | NAYY 4x150 SE | 16 | 23 | 0.0021626 | 0.208 | 0.08 | 261 | 0 | 0.27 | 1 | 3 | cs | TRUE
21 | LV_1083-1_0_6_line_21 | NAYY 4x150 SE | 17 | 18 | 0.078292 | 0.208 | 0.08 | 261 | 0 | 0.27 | 1 | 3 | cs | TRUE
22 | LV_1083-1_0_6_line_22 | NAYY 4x150 SE | 18 | 26 | 0.020847 | 0.208 | 0.08 | 261 | 0 | 0.27 | 1 | 3 | cs | TRUE
23 | LV_1083-1_0_6_line_23 | NAYY 4x150 SE | 19 | 24 | 0.1565 | 0.208 | 0.08 | 261 | 0 | 0.27 | 1 | 3 | cs | TRUE
24 | LV_1083-1_0_6_line_24 | NAYY 4x150 SE | 20 | 32 | 0.127 | 0.208 | 0.08 | 261 | 0 | 0.27 | 1 | 3 | cs | TRUE
25 | LV_1083-1_0_6_line_25 | NAYY 4x150 SE | 21 | 33 | 0.029927 | 0.208 | 0.08 | 261 | 0 | 0.27 | 1 | 3 | cs | TRUE
26 | LV_1083-1_0_6_line_26 | NAYY 4x150 SE | 23 | 59 | 0.12456 | 0.208 | 0.08 | 261 | 0 | 0.27 | 1 | 3 | cs | TRUE
27 | LV_1083-1_0_6_line_27 | NAYY 4x150 SE | 24 | 25 | 0.087418 | 0.208 | 0.08 | 261 | 0 | 0.27 | 1 | 3 | cs | TRUE
28 | LV_1083-1_0_6_line_28 | NAYY 4x150 SE | 25 | 60 | 0.0088592 | 0.208 | 0.08 | 261 | 0 | 0.27 | 1 | 3 | cs | TRUE
29 | LV_1083-1_0_6_line_29 | NAYY 4x150 SE | 26 | 50 | 0.044387 | 0.208 | 0.08 | 261 | 0 | 0.27 | 1 | 3 | cs | TRUE
30 | LV_1083-1_0_6_line_30 | NAYY 4x150 SE | 27 | 28 | 0.024075 | 0.208 | 0.08 | 261 | 0 | 0.27 | 1 | 1 | cs | TRUE
31 | LV_1083-1_0_6_line_31 | NAYY 4x150 SE | 28 | 101 | 0.012806 | 0.208 | 0.08 | 261 | 0 | 0.27 | 1 | 1 | cs | TRUE
32 | LV_1083-1_0_6_line_32 | NAYY 4x150 SE | 29 | 30 | 0.11048 | 0.208 | 0.08 | 261 | 0 | 0.27 | 1 | 1 | cs | TRUE
33 | LV_1083-1_0_6_line_33 | NAYY 4x150 SE | 29 | 31 | 0.11258 | 0.208 | 0.08 | 261 | 0 | 0.27 | 1 | 1 | cs | TRUE
34 | LV_1083-1_0_6_line_34 | NAYY 4x150 SE | 30 | 44 | 0.069764 | 0.208 | 0.08 | 261 | 0 | 0.27 | 1 | 1 | cs | TRUE
35 | LV_1083-1_0_6_line_35 | NAYY 4x150 SE | 30 | 45 | 0.018701 | 0.208 | 0.08 | 261 | 0 | 0.27 | 1 | 3 | cs | TRUE
36 | LV_1083-1_0_6_line_36 | NAYY 4x150 SE | 30 | 46 | 0.023844 | 0.208 | 0.08 | 261 | 0 | 0.27 | 1 | 3 | cs | TRUE
37 | LV_1083-1_0_6_line_37 | NAYY 4x150 SE | 31 | 41 | 0.081277 | 0.208 | 0.08 | 261 | 0 | 0.27 | 1 | 1 | cs | TRUE
38 | LV_1083-1_0_6_line_38 | NAYY 4x150 SE | 32 | 53 | 0.15108 | 0.208 | 0.08 | 261 | 0 | 0.27 | 1 | 3 | cs | TRUE
39 | LV_1083-1_0_6_line_39 | NAYY 4x150 SE | 33 | 46 | 0.050654 | 0.208 | 0.08 | 261 | 0 | 0.27 | 1 | 3 | cs | TRUE
40 | LV_1083-1_0_6_line_40 | NAYY 4x150 SE | 34 | 35 | 0.031976 | 0.208 | 0.08 | 261 | 0 | 0.27 | 1 | 1 | cs | TRUE
41 | LV_1083-1_0_6_line_41 | NAYY 4x150 SE | 34 | 36 | 0.011484 | 0.208 | 0.08 | 261 | 0 | 0.27 | 1 | 1 | cs | TRUE
42 | LV_1083-1_0_6_line_42 | NAYY 4x150 SE | 35 | 37 | 0.053827 | 0.208 | 0.08 | 261 | 0 | 0.27 | 1 | 1 | cs | TRUE
43 | LV_1083-1_0_6_line_43 | NAYY 4x150 SE | 36 | 38 | 0.059079 | 0.208 | 0.08 | 261 | 0 | 0.27 | 1 | 1 | cs | TRUE
44 | LV_1083-1_0_6_line_44 | NAYY 4x150 SE | 38 | 39 | 0.32029 | 0.208 | 0.08 | 261 | 0 | 0.27 | 1 | 1 | cs | TRUE
45 | LV_1083-1_0_6_line_45 | NAYY 4x150 SE | 39 | 40 | 0.1434 | 0.208 | 0.08 | 261 | 0 | 0.27 | 1 | 1 | cs | TRUE
46 | LV_1083-1_0_6_line_46 | NAYY 4x150 SE | 40 | 43 | 0.34511 | 0.208 | 0.08 | 261 | 0 | 0.27 | 1 | 1 | cs | TRUE
47 | LV_1083-1_0_6_line_47 | NAYY 4x150 SE | 41 | 42 | 0.0026977 | 0.208 | 0.08 | 261 | 0 | 0.27 | 1 | 1 | cs | TRUE
48 | LV_1083-1_0_6_line_48 | NAYY 4x150 SE | 42 | 43 | 0.011387 | 0.208 | 0.08 | 261 | 0 | 0.27 | 1 | 1 | cs | TRUE
49 | LV_1083-1_0_6_line_49 | NAYY 4x150 SE | 44 | 49 | 0.019037 | 0.208 | 0.08 | 261 | 0 | 0.27 | 1 | 1 | cs | TRUE
50 | LV_1083-1_0_6_line_50 | NAYY 4x150 SE | 44 | 48 | 0.022958 | 0.208 | 0.08 | 261 | 0 | 0.27 | 1 | 1 | cs | TRUE
51 | LV_1083-1_0_6_line_51 | NAYY 4x150 SE | 45 | 50 | 0.026055 | 0.208 | 0.08 | 261 | 0 | 0.27 | 1 | 3 | cs | TRUE
52 | LV_1083-1_0_6_line_52 | NAYY 4x150 SE | 47 | 48 | 0.0094529 | 0.208 | 0.08 | 261 | 0 | 0.27 | 1 | 1 | cs | TRUE
53 | LV_1083-1_0_6_line_53 | NAYY 4x150 SE | 51 | 52 | 0.016105 | 0.208 | 0.08 | 261 | 0 | 0.27 | 1 | 3 | cs | TRUE
54 | LV_1083-1_0_6_line_54 | NAYY 4x150 SE | 51 | 53 | 0.040569 | 0.208 | 0.08 | 261 | 0 | 0.27 | 1 | 3 | cs | TRUE
55 | LV_1083-1_0_6_line_55 | NAYY 4x150 SE | 52 | 54 | 0.046001 | 0.208 | 0.08 | 261 | 0 | 0.27 | 1 | 3 | cs | TRUE
56 | LV_1083-1_0_6_line_56 | NAYY 4x150 SE | 53 | 55 | 0.0098347 | 0.208 | 0.08 | 261 | 0 | 0.27 | 1 | 1 | cs | TRUE
57 | LV_1083-1_0_6_line_57 | NAYY 4x150 SE | 54 | 56 | 0.10109 | 0.208 | 0.08 | 261 | 0 | 0.27 | 1 | 3 | cs | TRUE
58 | LV_1083-1_0_6_line_58 | NAYY 4x150 SE | 55 | 57 | 0.0035551 | 0.208 | 0.08 | 261 | 0 | 0.27 | 1 | 1 | cs | TRUE
59 | LV_1083-1_0_6_line_59 | NAYY 4x150 SE | 56 | 58 | 0.013631 | 0.208 | 0.08 | 261 | 0 | 0.27 | 1 | 3 | cs | TRUE
60 | LV_1083-1_0_6_line_60 | NAYY 4x150 SE | 58 | 59 | 0.0049501 | 0.208 | 0.08 | 261 | 0 | 0.27 | 1 | 3 | cs | TRUE
61 | LV_1083-1_0_6_line_61 | NAYY 4x150 SE | 60 | 124 | 0.019985 | 0.208 | 0.08 | 261 | 0 | 0.27 | 1 | 3 | cs | TRUE
62 | LV_1083-1_0_6_line_62 | NAYY 4x150 SE | 60 | 125 | 0.0035939 | 0.208 | 0.08 | 261 | 0 | 0.27 | 1 | 1 | cs | TRUE
63 | LV_1083-1_0_6_line_63 | NAYY 4x150 SE | 61 | 62 | 0.060681 | 0.208 | 0.08 | 261 | 0 | 0.27 | 1 | 1 | cs | TRUE
64 | LV_1083-1_0_6_line_64 | NAYY 4x150 SE | 61 | 63 | 0.061947 | 0.208 | 0.08 | 261 | 0 | 0.27 | 1 | 1 | cs | TRUE
65 | LV_1083-1_0_6_line_65 | NAYY 4x150 SE | 63 | 72 | 0.048185 | 0.208 | 0.08 | 261 | 0 | 0.27 | 1 | 1 | cs | TRUE
66 | LV_1083-1_0_6_line_66 | NAYY 4x150 SE | 65 | 66 | 0.0025918 | 0.208 | 0.08 | 261 | 0 | 0.27 | 1 | 1 | cs | TRUE
67 | LV_1083-1_0_6_line_67 | NAYY 4x150 SE | 65 | 67 | 0.023826 | 0.208 | 0.08 | 261 | 0 | 0.27 | 1 | 1 | cs | TRUE
68 | LV_1083-1_0_6_line_68 | NAYY 4x150 SE | 66 | 68 | 0.019708 | 0.208 | 0.08 | 261 | 0 | 0.27 | 1 | 1 | cs | TRUE
69 | LV_1083-1_0_6_line_69 | NAYY 4x150 SE | 67 | 69 | 0.005806 | 0.208 | 0.08 | 261 | 0 | 0.27 | 1 | 1 | cs | TRUE
70 | LV_1083-1_0_6_line_70 | NAYY 4x150 SE | 67 | 70 | 0.021752 | 0.208 | 0.08 | 261 | 0 | 0.27 | 1 | 1 | cs | TRUE
71 | LV_1083-1_0_6_line_71 | NAYY 4x150 SE | 68 | 71 | 0.010652 | 0.208 | 0.08 | 261 | 0 | 0.27 | 1 | 1 | cs | TRUE
72 | LV_1083-1_0_6_line_72 | NAYY 4x150 SE | 69 | 72 | 0.06131 | 0.208 | 0.08 | 261 | 0 | 0.27 | 1 | 1 | cs | TRUE
73 | LV_1083-1_0_6_line_73 | NAYY 4x150 SE | 69 | 73 | 0.058636 | 0.208 | 0.08 | 261 | 0 | 0.27 | 1 | 1 | cs | TRUE
74 | LV_1083-1_0_6_line_74 | NAYY 4x150 SE | 70 | 74 | 0.0057445 | 0.208 | 0.08 | 261 | 0 | 0.27 | 1 | 1 | cs | TRUE
75 | LV_1083-1_0_6_line_75 | NAYY 4x150 SE | 71 | 75 | 0.016099 | 0.208 | 0.08 | 261 | 0 | 0.27 | 1 | 1 | cs | TRUE
76 | LV_1083-1_0_6_line_76 | NAYY 4x150 SE | 71 | 76 | 0.013305 | 0.208 | 0.08 | 261 | 0 | 0.27 | 1 | 1 | cs | TRUE
77 | LV_1083-1_0_6_line_77 | NAYY 4x150 SE | 73 | 77 | 0.024287 | 0.208 | 0.08 | 261 | 0 | 0.27 | 1 | 1 | cs | TRUE
78 | LV_1083-1_0_6_line_78 | NAYY 4x150 SE | 75 | 122 | 0.00068935 | 0.208 | 0.08 | 261 | 0 | 0.27 | 1 | 1 | cs | TRUE
79 | LV_1083-1_0_6_line_79 | NAYY 4x150 SE | 76 | 126 | 0.011138 | 0.208 | 0.08 | 261 | 0 | 0.27 | 1 | 1 | cs | TRUE
80 | LV_1083-1_0_6_line_80 | NAYY 4x150 SE | 77 | 142 | 0.022629 | 0.208 | 0.08 | 261 | 0 | 0.27 | 1 | 1 | cs | TRUE
81 | LV_1083-1_0_6_line_81 | NAYY 4x150 SE | 78 | 79 | 0.024222 | 0.208 | 0.08 | 261 | 0 | 0.27 | 1 | 3 | cs | TRUE
82 | LV_1083-1_0_6_line_82 | NAYY 4x150 SE | 78 | 80 | 0.010205 | 0.208 | 0.08 | 261 | 0 | 0.27 | 1 | 3 | cs | TRUE
83 | LV_1083-1_0_6_line_83 | NAYY 4x150 SE | 79 | 81 | 0.01198 | 0.208 | 0.08 | 261 | 0 | 0.27 | 1 | 3 | cs | TRUE
84 | LV_1083-1_0_6_line_84 | NAYY 4x150 SE | 80 | 82 | 0.015835 | 0.208 | 0.08 | 261 | 0 | 0.27 | 1 | 1 | cs | TRUE
85 | LV_1083-1_0_6_line_85 | NAYY 4x150 SE | 80 | 83 | 0.0092764 | 0.208 | 0.08 | 261 | 0 | 0.27 | 1 | 3 | cs | TRUE
86 | LV_1083-1_0_6_line_86 | NAYY 4x150 SE | 81 | 84 | 0.0065506 | 0.208 | 0.08 | 261 | 0 | 0.27 | 1 | 3 | cs | TRUE
87 | LV_1083-1_0_6_line_87 | NAYY 4x150 SE | 82 | 85 | 0.00015676 | 0.208 | 0.08 | 261 | 0 | 0.27 | 1 | 1 | cs | TRUE
88 | LV_1083-1_0_6_line_88 | NAYY 4x150 SE | 83 | 86 | 0.018218 | 0.208 | 0.08 | 261 | 0 | 0.27 | 1 | 3 | cs | TRUE
89 | LV_1083-1_0_6_line_89 | NAYY 4x150 SE | 84 | 87 | 0.0092485 | 0.208 | 0.08 | 261 | 0 | 0.27 | 1 | 3 | cs | TRUE
90 | LV_1083-1_0_6_line_90 | NAYY 4x150 SE | 85 | 88 | 0.0073603 | 0.208 | 0.08 | 261 | 0 | 0.27 | 1 | 1 | cs | TRUE
91 | LV_1083-1_0_6_line_91 | NAYY 4x150 SE | 86 | 89 | 0.0084726 | 0.208 | 0.08 | 261 | 0 | 0.27 | 1 | 3 | cs | TRUE
92 | LV_1083-1_0_6_line_92 | NAYY 4x150 SE | 87 | 106 | 0.023777 | 0.208 | 0.08 | 261 | 0 | 0.27 | 1 | 3 | cs | TRUE
93 | LV_1083-1_0_6_line_93 | NAYY 4x150 SE | 88 | 113 | 0.016679 | 0.208 | 0.08 | 261 | 0 | 0.27 | 1 | 1 | cs | TRUE
94 | LV_1083-1_0_6_line_94 | NAYY 4x150 SE | 89 | 90 | 0.02083 | 0.208 | 0.08 | 261 | 0 | 0.27 | 1 | 2 | cs | TRUE
95 | LV_1083-1_0_6_line_95 | NAYY 4x150 SE | 90 | 91 | 0.019435 | 0.208 | 0.08 | 261 | 0 | 0.27 | 1 | 1 | cs | TRUE
96 | LV_1083-1_0_6_line_96 | NAYY 4x150 SE | 91 | 92 | 0.010434 | 0.208 | 0.08 | 261 | 0 | 0.27 | 1 | 1 | cs | TRUE
97 | LV_1083-1_0_6_line_97 | NAYY 4x150 SE | 92 | 93 | 0.019489 | 0.208 | 0.08 | 261 | 0 | 0.27 | 1 | 1 | cs | TRUE
98 | LV_1083-1_0_6_line_98 | NAYY 4x150 SE | 92 | 94 | 0.017246 | 0.208 | 0.08 | 261 | 0 | 0.27 | 1 | 1 | cs | TRUE
99 | LV_1083-1_0_6_line_99 | NAYY 4x150 SE | 93 | 95 | 0.030861 | 0.208 | 0.08 | 261 | 0 | 0.27 | 1 | 1 | cs | TRUE
100 | LV_1083-1_0_6_line_100 | NAYY 4x150 SE | 93 | 96 | 0.016346 | 0.208 | 0.08 | 261 | 0 | 0.27 | 1 | 1 | cs | TRUE
101 | LV_1083-1_0_6_line_101 | NAYY 4x150 SE | 94 | 97 | 0.0060485 | 0.208 | 0.08 | 261 | 0 | 0.27 | 1 | 1 | cs | TRUE
102 | LV_1083-1_0_6_line_102 | NAYY 4x150 SE | 95 | 98 | 0.0017082 | 0.208 | 0.08 | 261 | 0 | 0.27 | 1 | 1 | cs | TRUE
103 | LV_1083-1_0_6_line_103 | NAYY 4x150 SE | 96 | 99 | 0.0049908 | 0.208 | 0.08 | 261 | 0 | 0.27 | 1 | 1 | cs | TRUE
104 | LV_1083-1_0_6_line_104 | NAYY 4x150 SE | 97 | 100 | 0.023436 | 0.208 | 0.08 | 261 | 0 | 0.27 | 1 | 1 | cs | TRUE
105 | LV_1083-1_0_6_line_105 | NAYY 4x150 SE | 98 | 116 | 0.017446 | 0.208 | 0.08 | 261 | 0 | 0.27 | 1 | 1 | cs | TRUE
106 | LV_1083-1_0_6_line_106 | NAYY 4x150 SE | 99 | 123 | 0.013298 | 0.208 | 0.08 | 261 | 0 | 0.27 | 1 | 1 | cs | TRUE
107 | LV_1083-1_0_6_line_107 | NAYY 4x150 SE | 101 | 102 | 0.032552 | 0.208 | 0.08 | 261 | 0 | 0.27 | 1 | 1 | cs | TRUE
108 | LV_1083-1_0_6_line_108 | NAYY 4x150 SE | 102 | 103 | 0.41517 | 0.208 | 0.08 | 261 | 0 | 0.27 | 1 | 1 | cs | TRUE
109 | LV_1083-1_0_6_line_109 | NAYY 4x150 SE | 103 | 119 | 0.023332 | 0.208 | 0.08 | 261 | 0 | 0.27 | 1 | 1 | cs | TRUE
110 | LV_1083-1_0_6_line_110 | NAYY 4x150 SE | 104 | 105 | 0.0020674 | 0.208 | 0.08 | 261 | 0 | 0.27 | 1 | 3 | cs | TRUE
111 | LV_1083-1_0_6_line_111 | NAYY 4x150 SE | 104 | 106 | 0.019795 | 0.208 | 0.08 | 261 | 0 | 0.27 | 1 | 3 | cs | TRUE
112 | LV_1083-1_0_6_line_112 | NAYY 4x150 SE | 105 | 107 | 0.011246 | 0.208 | 0.08 | 261 | 0 | 0.27 | 1 | 3 | cs | TRUE
113 | LV_1083-1_0_6_line_113 | NAYY 4x150 SE | 106 | 108 | 0.0099469 | 0.208 | 0.08 | 261 | 0 | 0.27 | 1 | 1 | cs | TRUE
114 | LV_1083-1_0_6_line_114 | NAYY 4x150 SE | 107 | 109 | 0.013657 | 0.208 | 0.08 | 261 | 0 | 0.27 | 1 | 3 | cs | TRUE
115 | LV_1083-1_0_6_line_115 | NAYY 4x150 SE | 108 | 110 | 0.018591 | 0.208 | 0.08 | 261 | 0 | 0.27 | 1 | 1 | cs | TRUE
116 | LV_1083-1_0_6_line_116 | NAYY 4x150 SE | 109 | 111 | 0.0091336 | 0.208 | 0.08 | 261 | 0 | 0.27 | 1 | 3 | cs | TRUE
117 | LV_1083-1_0_6_line_117 | NAYY 4x150 SE | 110 | 112 | 0.022713 | 0.208 | 0.08 | 261 | 0 | 0.27 | 1 | 1 | cs | TRUE
118 | LV_1083-1_0_6_line_118 | NAYY 4x150 SE | 111 | 120 | 0.022498 | 0.208 | 0.08 | 261 | 0 | 0.27 | 1 | 3 | cs | TRUE
119 | LV_1083-1_0_6_line_119 | NAYY 4x150 SE | 112 | 139 | 0.019448 | 0.208 | 0.08 | 261 | 0 | 0.27 | 1 | 1 | cs | TRUE
120 | LV_1083-1_0_6_line_120 | NAYY 4x150 SE | 113 | 114 | 0.00059674 | 0.208 | 0.08 | 261 | 0 | 0.27 | 1 | 1 | cs | TRUE
121 | LV_1083-1_0_6_line_121 | NAYY 4x150 SE | 114 | 115 | 0.00060429 | 0.208 | 0.08 | 261 | 0 | 0.27 | 1 | 1 | cs | TRUE
122 | LV_1083-1_0_6_line_122 | NAYY 4x150 SE | 115 | 122 | 0.022158 | 0.208 | 0.08 | 261 | 0 | 0.27 | 1 | 1 | cs | TRUE
123 | LV_1083-1_0_6_line_123 | NAYY 4x150 SE | 116 | 117 | 0.0057293 | 0.208 | 0.08 | 261 | 0 | 0.27 | 1 | 1 | cs | TRUE
124 | LV_1083-1_0_6_line_124 | NAYY 4x150 SE | 117 | 118 | 0.011601 | 0.208 | 0.08 | 261 | 0 | 0.27 | 1 | 1 | cs | TRUE
125 | LV_1083-1_0_6_line_125 | NAYY 4x150 SE | 118 | 119 | 0.019124 | 0.208 | 0.08 | 261 | 0 | 0.27 | 1 | 1 | cs | TRUE
126 | LV_1083-1_0_6_line_126 | NAYY 4x150 SE | 120 | 121 | 0.015485 | 0.208 | 0.08 | 261 | 0 | 0.27 | 1 | 3 | cs | TRUE
127 | LV_1083-1_0_6_line_127 | NAYY 4x150 SE | 121 | 138 | 0.018879 | 0.208 | 0.08 | 261 | 0 | 0.27 | 1 | 3 | cs | TRUE
128 | LV_1083-1_0_6_line_128 | NAYY 4x150 SE | 124 | 127 | 0.0057541 | 0.208 | 0.08 | 261 | 0 | 0.27 | 1 | 3 | cs | TRUE
129 | LV_1083-1_0_6_line_129 | NAYY 4x150 SE | 125 | 128 | 0.0072936 | 0.208 | 0.08 | 261 | 0 | 0.27 | 1 | 1 | cs | TRUE
130 | LV_1083-1_0_6_line_130 | NAYY 4x150 SE | 127 | 129 | 0.014364 | 0.208 | 0.08 | 261 | 0 | 0.27 | 1 | 3 | cs | TRUE
131 | LV_1083-1_0_6_line_131 | NAYY 4x150 SE | 128 | 130 | 0.006479 | 0.208 | 0.08 | 261 | 0 | 0.27 | 1 | 1 | cs | TRUE
132 | LV_1083-1_0_6_line_132 | NAYY 4x150 SE | 129 | 133 | 0.015582 | 0.208 | 0.08 | 261 | 0 | 0.27 | 1 | 3 | cs | TRUE
133 | LV_1083-1_0_6_line_133 | NAYY 4x150 SE | 131 | 132 | 0.010052 | 0.208 | 0.08 | 261 | 0 | 0.27 | 1 | 3 | cs | TRUE
134 | LV_1083-1_0_6_line_134 | NAYY 4x150 SE | 131 | 133 | 0.010285 | 0.208 | 0.08 | 261 | 0 | 0.27 | 1 | 3 | cs | TRUE
135 | LV_1083-1_0_6_line_135 | NAYY 4x150 SE | 132 | 134 | 0.0074588 | 0.208 | 0.08 | 261 | 0 | 0.27 | 1 | 3 | cs | TRUE
136 | LV_1083-1_0_6_line_136 | NAYY 4x150 SE | 134 | 135 | 0.013078 | 0.208 | 0.08 | 261 | 0 | 0.27 | 1 | 3 | cs | TRUE
137 | LV_1083-1_0_6_line_137 | NAYY 4x150 SE | 135 | 136 | 0.0056579 | 0.208 | 0.08 | 261 | 0 | 0.27 | 1 | 3 | cs | TRUE
138 | LV_1083-1_0_6_line_138 | NAYY 4x150 SE | 136 | 137 | 0.015291 | 0.208 | 0.08 | 261 | 0 | 0.27 | 1 | 3 | cs | TRUE
139 | LV_1083-1_0_6_line_139 | NAYY 4x150 SE | 137 | 138 | 0.0029225 | 0.208 | 0.08 | 261 | 0 | 0.27 | 1 | 3 | cs | TRUE
140 | LV_1083-1_0_6_line_140 | NAYY 4x150 SE | 139 | 140 | 0.021243 | 0.208 | 0.08 | 261 | 0 | 0.27 | 1 | 1 | cs | TRUE
141 | LV_1083-1_0_6_line_141 | NAYY 4x150 SE | 140 | 141 | 0.019973 | 0.208 | 0.08 | 261 | 0 | 0.27 | 1 | 1 | cs | TRUE
142 | LV_1083-1_0_6_line_142 | NAYY 4x150 SE | 142 | 143 | 0.022504 | 0.208 | 0.08 | 261 | 0 | 0.27 | 1 | 1 | cs | TRUE

## trafo
| name | std_type | hv_bus | lv_bus | sn_mva | vn_hv_kv | vn_lv_kv | vk_percent | vkr_percent | pfe_kw | i0_percent | shift_degree | tap_side | tap_neutral | tap_min | tap_max | tap_step_percent | tap_step_degree | tap_pos | tap_phase_shifter | parallel | df | in_service
0 | LV_1083-1_0_6_trafo_176 | 0.25 MVA 20/0.4 kV | 144 | 129 | 0.25 | 20 | 0.4 | 6 | 1.44 | 0.8 | 0.32 | 150 | hv | 0 | -2 | 2 | 2.5 | 0 | 0 | FALSE | 1 | 1 | TRUE

## line_geodata
| x0 | y0 | x1 | y1 | x2 | y2 | x3 | y3 | x4 | y4 | x5 | y5 | x6 | y6 | x7 | y7 | x8 | y8 | x9 | y9 | x10 | y10 | x11 | y11 | x12 | y12 | x13 | y13 | x14 | y14 | x15 | y15 | x16 | y16 | x17 | y17
0 | 2651408.3336 | 1219530.512 | 2651389.3259 | 1219544.3449
1 | 2651383.2106 | 1219548.7954 | 2651389.3259 | 1219544.3449
2 | 2651408.3336 | 1219530.512 | 2651418.4326 | 1219522.7133
3 | 2651383.2106 | 1219548.7954 | 2651373.5625 | 1219556.2279
4 | 2651373.5625 | 1219556.2279 | 2651356.1367 | 1219577.7353 | 2651336.4245 | 1219595.9988 | 2651261.4778 | 1219654.0225 | 2651244.9078 | 1219664.3307 | 2651181.8166 | 1219698.3427 | 2651132.9854 | 1219723.3611
5 | 2651359.298 | 1219535.8259 | 2651373.5625 | 1219556.2279
6 | 2651132.9854 | 1219723.3611 | 2651141.6646 | 1219739.4342 | 2651169.5178 | 1219771.4011
7 | 2651125.0589 | 1219727.4289 | 2651132.9854 | 1219723.3611
8 | 2651181.2388 | 1219784.8626 | 2651179.993 | 1219783.4233 | 2651169.5178 | 1219771.4011
9 | 2651125.0589 | 1219727.4289 | 2651094.5388 | 1219756.7629 | 2651083.4717 | 1219768.1718
10 | 2650534.0649 | 1219381.6461 | 2650563.4925 | 1219396.0507
11 | 2650534.0649 | 1219381.6461 | 2650528.5247 | 1219382.6108 | 2650463.9084 | 1219473.1962 | 2650461.2903 | 1219479.489
12 | 2650534.0649 | 1219381.6461 | 2650536.6748 | 1219375.4422 | 2650528.477 | 1219364.5696
13 | 2650461.2903 | 1219479.489 | 2650513.2395 | 1219556.4869 | 2650530.2768 | 1219575.0648 | 2650601.7783 | 1219630.6717 | 2650615.6019 | 1219642.5185 | 2650647.621 | 1219677.2492
14 | 2650526.188 | 1219361.5338 | 2650528.477 | 1219364.5696
15 | 2650789.03 | 1219347.6255 | 2650653.1085 | 1219198.2006 | 2650649.0722 | 1219192.7407
16 | 2650789.03 | 1219347.6255 | 2650838.2284 | 1219300.2272 | 2650843.2694 | 1219295.5229 | 2650849.6862 | 1219293.2207 | 2650857.0179 | 1219293.0831 | 2650864.1205 | 1219295.7787 | 2650909.4161 | 1219330.4642 | 2650918.3143 | 1219337.0331 | 2650920.6921 | 1219338.3374
17 | 2650649.0722 | 1219192.7407 | 2650637.9806 | 1219178.0932 | 2650624.6755 | 1219156.9118 | 2650613.588 | 1219132.8475 | 2650584.6109 | 1219069.7633 | 2650583.3342 | 1219066.8159
18 | 2650639.2698 | 1219188.9107 | 2650645.0254 | 1219195.6526 | 2650649.0722 | 1219192.7407
19 | 2650931.079 | 1219344.0353 | 2650920.6921 | 1219338.3374
20 | 2651083.4717 | 1219768.1718 | 2651081.966 | 1219769.724
21 | 2650639.2698 | 1219188.9107 | 2650632.9288 | 1219193.9043 | 2650625.5712 | 1219196.1877 | 2650616.8446 | 1219196.1358 | 2650595.938 | 1219192.545 | 2650580.864 | 1219191.1051 | 2650567.7028 | 1219192.283 | 2650563.7555 | 1219193.7774
22 | 2650563.7555 | 1219193.7774 | 2650551.3879 | 1219198.4595 | 2650544.5932 | 1219201.9154
23 | 2650523.3582 | 1218922.4879 | 2650527.6736 | 1218931.7634 | 2650532.0366 | 1218948.8441 | 2650544.2547 | 1218976.5978 | 2650583.3342 | 1219066.8159
24 | 2650728.9083 | 1219773.3946 | 2650720.7134 | 1219755.5585 | 2650712.9224 | 1219743.7517 | 2650669.1878 | 1219700.6424 | 2650647.621 | 1219677.2492
25 | 2650526.188 | 1219361.5338 | 2650515.9036 | 1219347.8939 | 2650506.8805 | 1219338.7533
26 | 2650984.6521 | 1219846.7974 | 2650996.657 | 1219838.8635 | 2651044.7718 | 1219805.1882 | 2651061.7881 | 1219790.525 | 2651081.966 | 1219769.724
27 | 2650523.3582 | 1218922.4879 | 2650582.9886 | 1218899.7242 | 2650586.7214 | 1218897.1654 | 2650590.4644 | 1218893.406 | 2650592.5332 | 1218890.1772 | 2650593.4925 | 1218887.139 | 2650593.5726 | 1218880.4008
28 | 2650593.678 | 1218871.5422 | 2650593.5726 | 1218880.4008
29 | 2650511.891 | 1219230.8826 | 2650519.3826 | 1219220.4015 | 2650534.209 | 1219207.197 | 2650544.5932 | 1219201.9154
30 | 2651052.3361 | 1219015.944 | 2651051.072 | 1219020.3206 | 2651046.5894 | 1219039.3186
31 | 2651055.8897 | 1219003.6406 | 2651052.3361 | 1219015.944
32 | 2650489.4913 | 1219269.6226 | 2650484.6112 | 1219275.0624 | 2650449.4976 | 1219299.4243 | 2650431.4565 | 1219312.3462 | 2650409.2678 | 1219336.551 | 2650405.6576 | 1219340.8119
33 | 2650405.6576 | 1219340.8119 | 2650303.1884 | 1219294.1935
34 | 2650489.4913 | 1219269.6226 | 2650433.6398 | 1219246.269 | 2650430.1167 | 1219242.915 | 2650428.003 | 1219238.9169
35 | 2650489.4913 | 1219269.6226 | 2650498.8021 | 1219253.4043
36 | 2650489.4913 | 1219269.6226 | 2650497.3251 | 1219286.3436 | 2650499.4507 | 1219291.2848
37 | 2650228.4242 | 1219262.7409 | 2650241.6927 | 1219266.2159 | 2650303.1884 | 1219294.1935
38 | 2650728.9083 | 1219773.3946 | 2650738.3969 | 1219801.4702 | 2650747.8737 | 1219833.5927 | 2650782.5589 | 1219914.4595
39 | 2650499.4507 | 1219291.2848 | 2650505.7493 | 1219305.9268 | 2650502.2048 | 1219330.1782 | 2650503.1206 | 1219334.9444 | 2650506.8805 | 1219338.7533
40 | 2650277.9221 | 1219687.6489 | 2650282.4215 | 1219694.964 | 2650283.0009 | 1219700.9392 | 2650282.3604 | 1219709.3945 | 2650282.8183 | 1219718.288
41 | 2650271.9057 | 1219677.8674 | 2650277.9221 | 1219687.6489
42 | 2650277.2041 | 1219771.058 | 2650282.9721 | 1219753.7933 | 2650284.1923 | 1219744.976 | 2650282.8183 | 1219718.288
43 | 2650271.9057 | 1219677.8674 | 2650261.5449 | 1219661.0229 | 2650239.6983 | 1219628.3507
44 | 2650083.1712 | 1219412.0371 | 2650125.1289 | 1219421.7624 | 2650150.5308 | 1219427.6462 | 2650172.0017 | 1219435.3427 | 2650193.9976 | 1219447.3796 | 2650213.0097 | 1219462.2932 | 2650222.0512 | 1219470.8412 | 2650231.2298 | 1219486.517 | 2650232.7864 | 1219499.0043 | 2650231.5593 | 1219514.937 | 2650220.1444 | 1219570.1076 | 2650219.3952 | 1219583.376 | 2650220.5559 | 1219595.1152 | 2650225.9879 | 1219607.8464 | 2650239.6983 | 1219628.3507
45 | 2649945.8829 | 1219381.1888 | 2649950.827 | 1219387.0449 | 2649958.094 | 1219388.2732 | 2650000.1056 | 1219388.0031 | 2650016.2045 | 1219390.2506 | 2650037.7319 | 1219395.779 | 2650083.1712 | 1219412.0371
46 | 2649945.8829 | 1219381.1888 | 2649946.0988 | 1219374.4421 | 2649951.6446 | 1219366.4615 | 2649994.9934 | 1219336.1732 | 2650003.8717 | 1219328.9655 | 2650012.3006 | 1219319.2526 | 2650016.7169 | 1219309.3392 | 2650022.0351 | 1219281.478 | 2650027.0674 | 1219266.8892 | 2650035.2272 | 1219255.7954 | 2650049.7839 | 1219249.2469 | 2650066.601 | 1219247.3536 | 2650088.3705 | 1219250.3161 | 2650114.6241 | 1219259.6757 | 2650126.1767 | 1219262.9526 | 2650139.7452 | 1219263.8339 | 2650208.4761 | 1219261.889 | 2650214.4284 | 1219261.9468
47 | 2650225.8146 | 1219262.0574 | 2650228.4242 | 1219262.7409
48 | 2650225.8146 | 1219262.0574 | 2650214.4284 | 1219261.9468
49 | 2650428.003 | 1219238.9169 | 2650425.7194 | 1219220.0194
50 | 2650428.003 | 1219238.9169 | 2650409.9435 | 1219232.4713 | 2650406.1988 | 1219231.9357
51 | 2650498.8021 | 1219253.4043 | 2650511.0808 | 1219232.016 | 2650511.891 | 1219230.8826
52 | 2650396.8411 | 1219230.5972 | 2650406.1988 | 1219231.9357
53 | 2650814.1466 | 1219892.2661 | 2650820.6638 | 1219889.6469 | 2650826.9037 | 1219888.4327 | 2650829.6217 | 1219888.6207
54 | 2650782.5589 | 1219914.4595 | 2650786.4548 | 1219906.0431 | 2650791.3808 | 1219901.4156 | 2650814.1466 | 1219892.2661
55 | 2650875.5127 | 1219891.7939 | 2650829.6217 | 1219888.6207
56 | 2650782.5589 | 1219914.4595 | 2650787.6655 | 1219922.8645
57 | 2650875.5127 | 1219891.7939 | 2650884.2857 | 1219889.8342 | 2650908.1308 | 1219885.7798 | 2650931.594 | 1219878.4758 | 2650950.6041 | 1219869.2993 | 2650969.1508 | 1219857.042
58 | 2650787.6655 | 1219922.8645 | 2650789.5114 | 1219925.9028
59 | 2650969.1508 | 1219857.042 | 2650980.5224 | 1219849.5267
60 | 2650984.6521 | 1219846.7974 | 2650980.5224 | 1219849.5267
61 | 2650593.678 | 1218871.5422 | 2650598.025 | 1218871.7237 | 2650613.4354 | 1218874.3576
62 | 2650593.678 | 1218871.5422 | 2650593.6134 | 1218867.9489
63 | 2650403.5352 | 1218551.9937 | 2650425.8065 | 1218537.1953 | 2650453.8101 | 1218518.0176
64 | 2650403.5352 | 1218551.9937 | 2650420.8484 | 1218561.6682 | 2650440.2316 | 1218578.7425 | 2650451.1592 | 1218590.8143
65 | 2650483.4963 | 1218626.5376 | 2650451.1592 | 1218590.8143
66 | 2650533.9234 | 1218650.7077 | 2650534.2774 | 1218648.1402
67 | 2650530.669 | 1218674.3106 | 2650533.9234 | 1218650.7077
68 | 2650534.2774 | 1218648.1402 | 2650536.9693 | 1218628.6167
69 | 2650526.2537 | 1218670.5264 | 2650530.669 | 1218674.3106
70 | 2650530.669 | 1218674.3106 | 2650544.3331 | 1218683.7655 | 2650548.7982 | 1218686.3029
71 | 2650538.4242 | 1218618.0645 | 2650536.9693 | 1218628.6167
72 | 2650526.2537 | 1218670.5264 | 2650513.4059 | 1218658.7771 | 2650501.8877 | 1218646.8501 | 2650483.4963 | 1218626.5376
73 | 2650526.2537 | 1218670.5264 | 2650525.0561 | 1218686.4593 | 2650531.4551 | 1218728.6353
74 | 2650553.7926 | 1218689.141 | 2650548.7982 | 1218686.3029
75 | 2650538.4242 | 1218618.0645 | 2650554.4408 | 1218619.69
76 | 2650538.4242 | 1218618.0645 | 2650540.2943 | 1218604.8915
77 | 2650531.4551 | 1218728.6353 | 2650535.0982 | 1218752.6471
78 | 2650555.1266 | 1218619.7596 | 2650554.4408 | 1218619.69
79 | 2650540.2943 | 1218604.8915 | 2650541.8599 | 1218593.8637
80 | 2650535.0982 | 1218752.6471 | 2650538.4926 | 1218775.0198
81 | 2650610.54 | 1218635.3661 | 2650608.9807 | 1218638.8645 | 2650603.8122 | 1218658.5901
82 | 2650616.382 | 1218627.0535 | 2650614.1259 | 1218629.9805 | 2650611.3405 | 1218633.5702 | 2650610.54 | 1218635.3661
83 | 2650600.7757 | 1218670.1791 | 2650603.8122 | 1218658.5901
84 | 2650616.382 | 1218627.0535 | 2650611.8019 | 1218623.0233 | 2650602.1152 | 1218622.0638
85 | 2650616.382 | 1218627.0535 | 2650620.7062 | 1218625.4781 | 2650625.348 | 1218624.9283 | 2650625.348 | 1218624.9283
86 | 2650600.7757 | 1218670.1791 | 2650599.1153 | 1218676.5158
87 | 2650602.1152 | 1218622.0638 | 2650601.9592 | 1218622.0483
88 | 2650642.8113 | 1218629.7952 | 2650636.7564 | 1218627.4267 | 2650629.7911 | 1218625.433 | 2650625.348 | 1218624.9283
89 | 2650599.1153 | 1218676.5158 | 2650596.7711 | 1218685.4623
90 | 2650601.9592 | 1218622.0483 | 2650594.6347 | 1218621.3229
91 | 2650650.7016 | 1218632.8817 | 2650642.8113 | 1218629.7952
92 | 2650590.7445 | 1218708.463 | 2650596.7711 | 1218685.4623
93 | 2650578.3891 | 1218621.7881 | 2650587.2885 | 1218622.0924 | 2650589.2121 | 1218620.7857 | 2650594.6347 | 1218621.3229
94 | 2650650.7016 | 1218632.8817 | 2650670.1002 | 1218640.47
95 | 2650687.6014 | 1218648.707 | 2650687.1022 | 1218648.2004 | 2650681.1205 | 1218644.7808 | 2650670.1002 | 1218640.47
96 | 2650694.4231 | 1218656.5677 | 2650691.6319 | 1218652.7973 | 2650687.6014 | 1218648.707
97 | 2650694.4231 | 1218656.5677 | 2650695.7542 | 1218661.571 | 2650696.0842 | 1218667.3773 | 2650694.5105 | 1218675.7245
98 | 2650694.4231 | 1218656.5677 | 2650706.413 | 1218656.7142 | 2650711.4244 | 1218658.2977
99 | 2650694.5105 | 1218675.7245 | 2650686.9096 | 1218705.635
100 | 2650694.5105 | 1218675.7245 | 2650679.0957 | 1218670.2856
101 | 2650711.4244 | 1218658.2977 | 2650717.1919 | 1218660.1201
102 | 2650686.9096 | 1218705.635 | 2650686.4889 | 1218707.2906
103 | 2650679.0957 | 1218670.2856 | 2650674.3894 | 1218668.6251
104 | 2650717.1919 | 1218660.1201 | 2650727.5305 | 1218663.3868 | 2650732.8682 | 1218657.751 | 2650734.8087 | 1218653.3267
105 | 2650682.192 | 1218724.1991 | 2650686.4889 | 1218707.2906
106 | 2650661.3507 | 1218667.0374 | 2650670.1006 | 1218667.1118 | 2650674.3894 | 1218668.6251
107 | 2651055.8897 | 1219003.6406 | 2651050.1359 | 1218995.8421 | 2651043.5357 | 1218988.4923 | 2651035.9448 | 1218982.5237 | 2651033.0301 | 1218980.9211
108 | 2650684.2856 | 1218770.3446 | 2650684.3852 | 1218770.4292 | 2650703.4764 | 1218788.647 | 2650724.195 | 1218818.0522 | 2650739.0004 | 1218835.1107 | 2650761.5454 | 1218854.0808 | 2650777.5408 | 1218864.1565 | 2650796.7985 | 1218873.4595 | 2650819.3882 | 1218884.492 | 2650856.7615 | 1218907.0466 | 2650880.2781 | 1218918.81 | 2650909.0935 | 1218928.5952 | 2650977.9808 | 1218953.2099 | 2651008.1937 | 1218967.2658 | 2651033.0301 | 1218980.9211
109 | 2650665.8685 | 1218756.0408 | 2650677.9053 | 1218764.9263 | 2650684.2856 | 1218770.3446
110 | 2650610.424 | 1218717.9844 | 2650609.5496 | 1218717.5392 | 2650608.5715 | 1218717.0668
111 | 2650590.7445 | 1218708.463 | 2650600.1773 | 1218713.0124 | 2650608.5715 | 1218717.0668
112 | 2650620.4457 | 1218723.0863 | 2650610.424 | 1218717.9844
113 | 2650590.7445 | 1218708.463 | 2650590.9234 | 1218718.4083
114 | 2650632.0882 | 1218730.1206 | 2650627.7609 | 1218726.8105 | 2650620.4457 | 1218723.0863
115 | 2650591.2578 | 1218736.9966 | 2650590.9234 | 1218718.4083
116 | 2650639.3427 | 1218735.6698 | 2650632.0882 | 1218730.1206
117 | 2650591.2578 | 1218736.9966 | 2650591.6663 | 1218759.7058
118 | 2650639.3427 | 1218735.6698 | 2650631.9814 | 1218746.3582 | 2650630.3815 | 1218755.7426
119 | 2650592.0161 | 1218779.1503 | 2650591.6663 | 1218759.7058
120 | 2650578.3891 | 1218621.7881 | 2650577.7927 | 1218621.7677
121 | 2650577.7927 | 1218621.7677 | 2650577.1888 | 1218621.7471
122 | 2650555.1266 | 1218619.7596 | 2650573.4495 | 1218621.6192 | 2650577.1888 | 1218621.7471
123 | 2650682.192 | 1218724.1991 | 2650680.7809 | 1218729.7519
124 | 2650680.7809 | 1218729.7519 | 2650679.4109 | 1218735.1433 | 2650677.1401 | 1218740.7381
125 | 2650665.8685 | 1218756.0408 | 2650674.3782 | 1218745.9626 | 2650676.1551 | 1218743.1649 | 2650677.1401 | 1218740.7381
126 | 2650628.3446 | 1218771.0446 | 2650628.2433 | 1218768.2842 | 2650630.3815 | 1218755.7426
127 | 2650628.3446 | 1218771.0446 | 2650629.0367 | 1218789.9106
128 | 2650619.1072 | 1218875.3271 | 2650619.1072 | 1218875.3271 | 2650613.4354 | 1218874.3576
129 | 2650593.6134 | 1218867.9489 | 2650593.4822 | 1218860.6565
130 | 2650631.1195 | 1218870.1148 | 2650631.1195 | 1218870.1148 | 2650629.3781 | 1218873.2019 | 2650626.9069 | 1218874.6595 | 2650623.5138 | 1218875.6424 | 2650619.1072 | 1218875.3271
131 | 2650593.4822 | 1218860.6565 | 2650593.3657 | 1218854.1786
132 | 2650631.4102 | 1218854.6124 | 2650631.7001 | 1218862.5151 | 2650631.749 | 1218867.4852 | 2650631.1195 | 1218870.1148
133 | 2650631.0332 | 1218844.3343 | 2650630.6647 | 1218834.289
134 | 2650631.0332 | 1218844.3343 | 2650631.4102 | 1218854.6124
135 | 2650630.6647 | 1218834.289 | 2650630.3912 | 1218826.8352
136 | 2650629.9118 | 1218813.7656 | 2650630.3912 | 1218826.8352
137 | 2650629.9118 | 1218813.7656 | 2650629.7044 | 1218808.1115
138 | 2650629.7044 | 1218808.1115 | 2650629.1438 | 1218792.8311
139 | 2650629.0367 | 1218789.9106 | 2650629.1438 | 1218792.8311
140 | 2650592.0161 | 1218779.1503 | 2650592.3981 | 1218800.3901
141 | 2650592.3981 | 1218800.3901 | 2650592.7574 | 1218820.3601
142 | 2650541.8683 | 1218797.2694 | 2650538.4926 | 1218775.0198

## bus_geodata
| x | y | coords
0 | 2651389.3259 | 1219544.3449
1 | 2651408.3336 | 1219530.512
2 | 2651383.2106 | 1219548.7954
3 | 2651418.4326 | 1219522.7133
4 | 2651373.5625 | 1219556.2279
5 | 2651132.9854 | 1219723.3611
6 | 2651359.298 | 1219535.8259
7 | 2651169.5178 | 1219771.4011
8 | 2651125.0589 | 1219727.4289
9 | 2650563.4925 | 1219396.0507
10 | 2650534.0649 | 1219381.6461
11 | 2650461.2903 | 1219479.489
12 | 2650528.477 | 1219364.5696
13 | 2650789.03 | 1219347.6255
14 | 2650649.0722 | 1219192.7407
15 | 2650920.6921 | 1219338.3374
16 | 2651083.4717 | 1219768.1718
17 | 2650639.2698 | 1219188.9107
18 | 2650563.7555 | 1219193.7774
19 | 2650583.3342 | 1219066.8159
20 | 2650647.621 | 1219677.2492
21 | 2650526.188 | 1219361.5338
22 | 2650931.079 | 1219344.0353
23 | 2651081.966 | 1219769.724
24 | 2650523.3582 | 1218922.4879
25 | 2650593.5726 | 1218880.4008
26 | 2650544.5932 | 1219201.9154
27 | 2651046.5894 | 1219039.3186
28 | 2651052.3361 | 1219015.944
29 | 2650405.6576 | 1219340.8119
30 | 2650489.4913 | 1219269.6226
31 | 2650303.1884 | 1219294.1935
32 | 2650728.9083 | 1219773.3946
33 | 2650506.8805 | 1219338.7533
34 | 2650277.9221 | 1219687.6489
35 | 2650282.8183 | 1219718.288
36 | 2650271.9057 | 1219677.8674
37 | 2650277.2041 | 1219771.058
38 | 2650239.6983 | 1219628.3507
39 | 2650083.1712 | 1219412.0371
40 | 2649945.8829 | 1219381.1888
41 | 2650228.4242 | 1219262.7409
42 | 2650225.8146 | 1219262.0574
43 | 2650214.4284 | 1219261.9468
44 | 2650428.003 | 1219238.9169
45 | 2650498.8021 | 1219253.4043
46 | 2650499.4507 | 1219291.2848
47 | 2650396.8411 | 1219230.5972
48 | 2650406.1988 | 1219231.9357
49 | 2650425.7194 | 1219220.0194
50 | 2650511.891 | 1219230.8826
51 | 2650814.1466 | 1219892.2661
52 | 2650829.6217 | 1219888.6207
53 | 2650782.5589 | 1219914.4595
54 | 2650875.5127 | 1219891.7939
55 | 2650787.6655 | 1219922.8645
56 | 2650969.1508 | 1219857.042
57 | 2650789.5114 | 1219925.9028
58 | 2650980.5224 | 1219849.5267
59 | 2650984.6521 | 1219846.7974
60 | 2650593.678 | 1218871.5422
61 | 2650403.5352 | 1218551.9937
62 | 2650453.8101 | 1218518.0176
63 | 2650451.1592 | 1218590.8143
64 | 2651181.2388 | 1219784.8626
65 | 2650533.9234 | 1218650.7077
66 | 2650534.2774 | 1218648.1402
67 | 2650530.669 | 1218674.3106
68 | 2650536.9693 | 1218628.6167
69 | 2650526.2537 | 1218670.5264
70 | 2650548.7982 | 1218686.3029
71 | 2650538.4242 | 1218618.0645
72 | 2650483.4963 | 1218626.5376
73 | 2650531.4551 | 1218728.6353
74 | 2650553.7926 | 1218689.141
75 | 2650554.4408 | 1218619.69
76 | 2650540.2943 | 1218604.8915
77 | 2650535.0982 | 1218752.6471
78 | 2650610.54 | 1218635.3661
79 | 2650603.8122 | 1218658.5901
80 | 2650616.382 | 1218627.0535
81 | 2650600.7757 | 1218670.1791
82 | 2650602.1152 | 1218622.0638
83 | 2650625.348 | 1218624.9283
84 | 2650599.1153 | 1218676.5158
85 | 2650601.9592 | 1218622.0483
86 | 2650642.8113 | 1218629.7952
87 | 2650596.7711 | 1218685.4623
88 | 2650594.6347 | 1218621.3229
89 | 2650650.7016 | 1218632.8817
90 | 2650670.1002 | 1218640.47
91 | 2650687.6014 | 1218648.707
92 | 2650694.4231 | 1218656.5677
93 | 2650694.5105 | 1218675.7245
94 | 2650711.4244 | 1218658.2977
95 | 2650686.9096 | 1218705.635
96 | 2650679.0958 | 1218670.2856
97 | 2650717.1919 | 1218660.1201
98 | 2650686.4889 | 1218707.2906
99 | 2650674.3894 | 1218668.6251
100 | 2650734.8087 | 1218653.3267
101 | 2651055.8897 | 1219003.6406
102 | 2651033.0301 | 1218980.9211
103 | 2650684.2856 | 1218770.3446
104 | 2650608.5715 | 1218717.0668
105 | 2650610.424 | 1218717.9844
106 | 2650590.7445 | 1218708.463
107 | 2650620.4457 | 1218723.0863
108 | 2650590.9234 | 1218718.4083
109 | 2650632.0882 | 1218730.1206
110 | 2650591.2578 | 1218736.9966
111 | 2650639.3427 | 1218735.6698
112 | 2650591.6663 | 1218759.7058
113 | 2650578.3891 | 1218621.7881
114 | 2650577.7927 | 1218621.7677
115 | 2650577.1888 | 1218621.7471
116 | 2650682.192 | 1218724.1991
117 | 2650680.7809 | 1218729.7519
118 | 2650677.1401 | 1218740.7381
119 | 2650665.8685 | 1218756.0408
120 | 2650630.3815 | 1218755.7426
121 | 2650628.3446 | 1218771.0446
122 | 2650555.1266 | 1218619.7596
123 | 2650661.3507 | 1218667.0374
124 | 2650613.4354 | 1218874.3576
125 | 2650593.6134 | 1218867.9489
126 | 2650541.8599 | 1218593.8637
127 | 2650619.1072 | 1218875.3271
128 | 2650593.4822 | 1218860.6565
129 | 2650631.1195 | 1218870.1148
130 | 2650593.3657 | 1218854.1786
131 | 2650631.0332 | 1218844.3343
132 | 2650630.6647 | 1218834.289
133 | 2650631.4102 | 1218854.6124
134 | 2650630.3912 | 1218826.8352
135 | 2650629.9118 | 1218813.7656
136 | 2650629.7044 | 1218808.1115
137 | 2650629.1438 | 1218792.8311
138 | 2650629.0367 | 1218789.9106
139 | 2650592.0161 | 1218779.1503
140 | 2650592.3981 | 1218800.3901
141 | 2650592.7574 | 1218820.3601
142 | 2650538.4926 | 1218775.0198
143 | 2650541.8683 | 1218797.2694
144 | 2650593.678 | 1218871.5422

## line_std_types
| c_nf_per_km | r_ohm_per_km | x_ohm_per_km | max_i_ka | type | q_mm2 | alpha | voltage_rating
NAYY 4x50 SE | 210 | 0.642 | 0.083 | 0.142 | cs | 50 | 0.00403 | LV
NAYY 4x120 SE | 264 | 0.225 | 0.08 | 0.242 | cs | 120 | 0.00403 | LV
NAYY 4x150 SE | 261 | 0.208 | 0.08 | 0.27 | cs | 150 | 0.00403 | LV
NA2XS2Y 1x95 RM/25 12/20 kV | 216 | 0.313 | 0.132 | 0.252 | cs | 95 | 0.00403 | MV
NA2XS2Y 1x185 RM/25 12/20 kV | 273 | 0.161 | 0.117 | 0.362 | cs | 185 | 0.00403 | MV
NA2XS2Y 1x240 RM/25 12/20 kV | 304 | 0.122 | 0.112 | 0.421 | cs | 240 | 0.00403 | MV
NA2XS2Y 1x95 RM/25 6/10 kV | 315 | 0.313 | 0.123 | 0.249 | cs | 95 | 0.00403 | MV
NA2XS2Y 1x185 RM/25 6/10 kV | 406 | 0.161 | 0.11 | 0.358 | cs | 185 | 0.00403 | MV
NA2XS2Y 1x240 RM/25 6/10 kV | 456 | 0.122 | 0.105 | 0.416 | cs | 240 | 0.00403 | MV
NA2XS2Y 1x150 RM/25 12/20 kV | 250 | 0.206 | 0.116 | 0.319 | cs | 150 | 0.00403 | MV
NA2XS2Y 1x120 RM/25 12/20 kV | 230 | 0.253 | 0.119 | 0.283 | cs | 120 | 0.00403 | MV
NA2XS2Y 1x70 RM/25 12/20 kV | 190 | 0.443 | 0.132 | 0.22 | cs | 70 | 0.00403 | MV
NA2XS2Y 1x150 RM/25 6/10 kV | 360 | 0.206 | 0.11 | 0.315 | cs | 150 | 0.00403 | MV
NA2XS2Y 1x120 RM/25 6/10 kV | 340 | 0.253 | 0.113 | 0.28 | cs | 120 | 0.00403 | MV
NA2XS2Y 1x70 RM/25 6/10 kV | 280 | 0.443 | 0.123 | 0.217 | cs | 70 | 0.00403 | MV
N2XS(FL)2Y 1x120 RM/35 64/110 kV | 112 | 0.153 | 0.166 | 0.366 | cs | 120 | 0.00393 | HV
N2XS(FL)2Y 1x185 RM/35 64/110 kV | 125 | 0.099 | 0.156 | 0.457 | cs | 185 | 0.00393 | HV
N2XS(FL)2Y 1x240 RM/35 64/110 kV | 135 | 0.075 | 0.149 | 0.526 | cs | 240 | 0.00393 | HV
N2XS(FL)2Y 1x300 RM/35 64/110 kV | 144 | 0.06 | 0.144 | 0.588 | cs | 300 | 0.00393 | HV
15-AL1/3-ST1A 0.4 | 11 | 1.8769 | 0.35 | 0.105 | ol | 16 | 0.00403 | LV
24-AL1/4-ST1A 0.4 | 11.25 | 1.2012 | 0.335 | 0.14 | ol | 24 | 0.00403 | LV
48-AL1/8-ST1A 0.4 | 12.2 | 0.5939 | 0.3 | 0.21 | ol | 48 | 0.00403 | LV
94-AL1/15-ST1A 0.4 | 13.2 | 0.306 | 0.29 | 0.35 | ol | 94 | 0.00403 | LV
34-AL1/6-ST1A 10.0 | 9.7 | 0.8342 | 0.36 | 0.17 | ol | 34 | 0.00403 | MV
48-AL1/8-ST1A 10.0 | 10.1 | 0.5939 | 0.35 | 0.21 | ol | 48 | 0.00403 | MV
70-AL1/11-ST1A 10.0 | 10.4 | 0.4132 | 0.339 | 0.29 | ol | 70 | 0.00403 | MV
94-AL1/15-ST1A 10.0 | 10.75 | 0.306 | 0.33 | 0.35 | ol | 94 | 0.00403 | MV
122-AL1/20-ST1A 10.0 | 11.1 | 0.2376 | 0.323 | 0.41 | ol | 122 | 0.00403 | MV
149-AL1/24-ST1A 10.0 | 11.25 | 0.194 | 0.315 | 0.47 | ol | 149 | 0.00403 | MV
34-AL1/6-ST1A 20.0 | 9.15 | 0.8342 | 0.382 | 0.17 | ol | 34 | 0.00403 | MV
48-AL1/8-ST1A 20.0 | 9.5 | 0.5939 | 0.372 | 0.21 | ol | 48 | 0.00403 | MV
70-AL1/11-ST1A 20.0 | 9.7 | 0.4132 | 0.36 | 0.29 | ol | 70 | 0.00403 | MV
94-AL1/15-ST1A 20.0 | 10 | 0.306 | 0.35 | 0.35 | ol | 94 | 0.00403 | MV
122-AL1/20-ST1A 20.0 | 10.3 | 0.2376 | 0.344 | 0.41 | ol | 122 | 0.00403 | MV
149-AL1/24-ST1A 20.0 | 10.5 | 0.194 | 0.337 | 0.47 | ol | 149 | 0.00403 | MV
184-AL1/30-ST1A 20.0 | 10.75 | 0.1571 | 0.33 | 0.535 | ol | 184 | 0.00403 | MV
243-AL1/39-ST1A 20.0 | 11 | 0.1188 | 0.32 | 0.645 | ol | 243 | 0.00403 | MV
48-AL1/8-ST1A 110.0 | 8 | 0.5939 | 0.46 | 0.21 | ol | 48 | 0.00403 | HV
70-AL1/11-ST1A 110.0 | 8.4 | 0.4132 | 0.45 | 0.29 | ol | 70 | 0.00403 | HV
94-AL1/15-ST1A 110.0 | 8.65 | 0.306 | 0.44 | 0.35 | ol | 94 | 0.00403 | HV
122-AL1/20-ST1A 110.0 | 8.5 | 0.2376 | 0.43 | 0.41 | ol | 122 | 0.00403 | HV
149-AL1/24-ST1A 110.0 | 8.75 | 0.194 | 0.41 | 0.47 | ol | 149 | 0.00403 | HV
184-AL1/30-ST1A 110.0 | 8.8 | 0.1571 | 0.4 | 0.535 | ol | 184 | 0.00403 | HV
243-AL1/39-ST1A 110.0 | 9 | 0.1188 | 0.39 | 0.645 | ol | 243 | 0.00403 | HV
305-AL1/39-ST1A 110.0 | 9.2 | 0.0949 | 0.38 | 0.74 | ol | 305 | 0.00403 | HV
490-AL1/64-ST1A 110.0 | 9.75 | 0.059 | 0.37 | 0.96 | ol | 490 | 0.00403 | HV
679-AL1/86-ST1A 110.0 | 9.95 | 0.042 | 0.36 | 1.15 | ol | 679 | 0.00403 | HV
490-AL1/64-ST1A 220.0 | 10 | 0.059 | 0.285 | 0.96 | ol | 490 | 0.00403 | HV
679-AL1/86-ST1A 220.0 | 11.7 | 0.042 | 0.275 | 1.15 | ol | 679 | 0.00403 | HV
490-AL1/64-ST1A 380.0 | 11 | 0.059 | 0.253 | 0.96 | ol | 490 | 0.00403 | HV
679-AL1/86-ST1A 380.0 | 14.6 | 0.042 | 0.25 | 1.15 | ol | 679 | 0.00403 | HV

## trafo_std_types
| i0_percent | pfe_kw | vkr_percent | sn_mva | vn_lv_kv | vn_hv_kv | vk_percent | shift_degree | vector_group | tap_side | tap_neutral | tap_min | tap_max | tap_step_degree | tap_step_percent | tap_phase_shifter
160 MVA 380/110 kV | 0.06 | 60 | 0.25 | 160 | 110 | 380 | 12.2 | 0 | Yy0 | hv | 0 | -9 | 9 | 0 | 1.5 | FALSE
100 MVA 220/110 kV | 0.06 | 55 | 0.26 | 100 | 110 | 220 | 12 | 0 | Yy0 | hv | 0 | -9 | 9 | 0 | 1.5 | FALSE
63 MVA 110/20 kV | 0.04 | 22 | 0.32 | 63 | 20 | 110 | 18 | 150 | YNd5 | hv | 0 | -9 | 9 | 0 | 1.5 | FALSE
40 MVA 110/20 kV | 0.05 | 18 | 0.34 | 40 | 20 | 110 | 16.2 | 150 | YNd5 | hv | 0 | -9 | 9 | 0 | 1.5 | FALSE
25 MVA 110/20 kV | 0.07 | 14 | 0.41 | 25 | 20 | 110 | 12 | 150 | YNd5 | hv | 0 | -9 | 9 | 0 | 1.5 | FALSE
63 MVA 110/10 kV | 0.04 | 22 | 0.32 | 63 | 10 | 110 | 18 | 150 | YNd5 | hv | 0 | -9 | 9 | 0 | 1.5 | FALSE
40 MVA 110/10 kV | 0.05 | 18 | 0.34 | 40 | 10 | 110 | 16.2 | 150 | YNd5 | hv | 0 | -9 | 9 | 0 | 1.5 | FALSE
25 MVA 110/10 kV | 0.07 | 14 | 0.41 | 25 | 10 | 110 | 12 | 150 | YNd5 | hv | 0 | -9 | 9 | 0 | 1.5 | FALSE
0.25 MVA 20/0.4 kV | 0.32 | 0.8 | 1.44 | 0.25 | 0.4 | 20 | 6 | 150 | Yzn5 | hv | 0 | -2 | 2 | 0 | 2.5 | FALSE
0.4 MVA 20/0.4 kV | 0.3375 | 1.35 | 1.425 | 0.4 | 0.4 | 20 | 6 | 150 | Dyn5 | hv | 0 | -2 | 2 | 0 | 2.5 | FALSE
0.63 MVA 20/0.4 kV | 0.2619 | 1.65 | 1.206 | 0.63 | 0.4 | 20 | 6 | 150 | Dyn5 | hv | 0 | -2 | 2 | 0 | 2.5 | FALSE
0.25 MVA 10/0.4 kV | 0.24 | 0.6 | 1.2 | 0.25 | 0.4 | 10 | 4 | 150 | Dyn5 | hv | 0 | -2 | 2 | 0 | 2.5 | FALSE
0.4 MVA 10/0.4 kV | 0.2375 | 0.95 | 1.325 | 0.4 | 0.4 | 10 | 4 | 150 | Dyn5 | hv | 0 | -2 | 2 | 0 | 2.5 | FALSE
0.63 MVA 10/0.4 kV | 0.1873 | 1.18 | 1.0794 | 0.63 | 0.4 | 10 | 4 | 150 | Dyn5 | hv | 0 | -2 | 2 | 0 | 2.5 | FALSE

## trafo3w_std_types
| sn_hv_mva | sn_mv_mva | sn_lv_mva | vn_hv_kv | vn_mv_kv | vn_lv_kv | vk_hv_percent | vk_mv_percent | vk_lv_percent | vkr_hv_percent | vkr_mv_percent | vkr_lv_percent | pfe_kw | i0_percent | shift_mv_degree | shift_lv_degree | vector_group | tap_side | tap_neutral | tap_min | tap_max | tap_step_percent
63/25/38 MVA 110/20/10 kV | 63 | 25 | 38 | 110 | 20 | 10 | 10.4 | 10.4 | 10.4 | 0.28 | 0.32 | 0.35 | 35 | 0.89 | 0 | 0 | YN0yn0yn0 | hv | 0 | -10 | 10 | 1.2
63/25/38 MVA 110/10/10 kV | 63 | 25 | 38 | 110 | 10 | 10 | 10.4 | 10.4 | 10.4 | 0.28 | 0.32 | 0.35 | 35 | 0.89 | 0 | 0 | YN0yn0yn0 | hv | 0 | -10 | 10 | 1.2

## fuse_std_types
| fuse_type | i_rated_a | t_avg | t_min | t_total | x_avg | x_min | x_total
HV 100A | HV 100A | 100 | 0 | [10.0, 3.64, 0.854, 0.281, 0.1, 0.0531, 0.022, 0.01] | [10.0, 4.267, 1.21, 0.403, 0.1, 0.058, 0.022, 0.01] | 0 | [300.0, 350.0, 450.0, 550.0, 700.0, 850.0, 1200.0, 1752.0] | [600.0, 700.0, 900.0, 1150.0, 1665.0, 2000.0, 3000.0, 4313.0]
HV 10A | HV 10A | 10 | 0 | [10.0, 1675.0, 0.344, 0.156, 0.1, 0.0417, 0.0171, 0.01] | [10.0, 1.3, 0.3, 0.155, 0.1, 0.0555, 0.023, 0.01] | 0 | [30.0, 32.0, 35.0, 37.0, 39.0, 50.0, 70.0, 88.0] | [60.0, 70.0, 80.0, 87.0, 94.0, 110.0, 150.0, 216.0]
HV 125A | HV 125A | 125 | 0 | [10.0, 1.82, 0.344, 0.1, 0.0467, 0.0269, 0.01] | [10.0, 2.478, 0.426, 0.1, 0.0427, 0.0211, 0.01] | 0 | [375.0, 500.0, 700.0, 925.0, 1200.0, 1500.0, 2341.0] | [750.0, 1000.0, 1500.0, 2200.0, 3000.0, 4000.0, 5765.0]
HV 160A | HV 160A | 160 | 0 | [10.0, 4.15, 1.03, 0.198, 0.1, 0.051, 0.0172, 0.01] | [10.0, 2.3, 0.734, 0.274, 0.1, 0.046, 0.0177, 0.01] | 0 | [480.0, 550.0, 700.0, 1000.0, 1260.0, 1600.0, 2500.0, 3227.0] | [960.0, 1300.0, 1700.0, 2200.0, 2996.0, 4000.0, 6000.0, 7946.0]
HV 16A | HV 16A | 16 | 0 | [10.0, 0.352, 0.164, 0.1, 0.0649, 0.0342, 0.01] | [10.0, 2.34, 0.722, 0.181, 0.1, 0.055, 0.0296, 0.01] | 0 | [48.0, 60.0, 65.0, 71.0, 80.0, 100.0, 162.0] | [96.0, 110.0, 125.0, 150.0, 168.0, 200.0, 250.0, 398.0]
HV 200A | HV 200A | 200 | 0 | [10.0, 4.267, 1.21, 0.403, 0.1, 0.058, 0.022, 0.01] | [10.0, 3.73, 1.654, 0.328, 0.1, 0.0531, 0.019, 0.01] | 0 | [600.0, 700.0, 900.0, 1150.0, 1665.0, 2000.0, 3000.0, 4313.0] | [1200.0, 1500.0, 1800.0, 2700.0, 3960.0, 5000.0, 7500.0, 10620.0]
HV 20A | HV 20A | 20 | 0 | [10.0, 1.3, 0.3, 0.155, 0.1, 0.0555, 0.023, 0.01] | [10.0, 1.3, 0.161, 0.1, 0.0611, 0.0399, 0.0141, 0.01] | 0 | [60.0, 70.0, 80.0, 87.0, 94.0, 110.0, 150.0, 216.0] | [120.0, 150.0, 200.0, 223.0, 260.0, 300.0, 450.0, 532.0]
HV 25A | HV 25A | 25 | 0 | [10.0, 2.512, 0.833, 0.299, 0.1, 0.0372, 0.0223, 0.01] | [10.0, 3.125, 0.597, 0.198, 0.1, 0.0378, 0.022, 0.01] | 0 | [75.0, 82.0, 90.0, 100.0, 124.0, 170.0, 200.0, 289.0] | [150.0, 170.0, 210.0, 250.0, 294.0, 400.0, 500.0, 711.0]
HV 31.5A | HV 31.5A | 31.5 | 0 | [10.0, 2.34, 0.722, 0.181, 0.1, 0.055, 0.0296, 0.01] | [10.0, 2.84, 0.368, 0.164, 0.1, 0.0621, 0.0378, 0.0195, 0.01] | 0 | [95.0, 110.0, 125.0, 150.0, 165.0, 200.0, 250.0, 390.0] | [189.0, 220.0, 300.0, 350.0, 393.0, 450.0, 530.0, 700.0, 960.0]
HV 40A | HV 40A | 40 | 0 | [10.0, 1.3, 0.161, 0.1, 0.0611, 0.0399, 0.0141, 0.01] | [10.0, 2.05, 0.369, 0.198, 0.1, 0.051, 0.0298, 0.01] | 0 | [120.0, 150.0, 200.0, 223.0, 260.0, 300.0, 450.0, 532.0] | [240.0, 300.0, 400.0, 450.0, 530.0, 650.0, 800.0, 1311.0]
HV 50A | HV 50A | 50 | 0 | [10.0, 3.215, 0.597, 0.198, 0.1, 0.0378, 0.022, 0.01] | [10.0, 3.64, 0.854, 0.281, 0.1, 0.0531, 0.022, 0.01] | 0 | [150.0, 170.0, 210.0, 250.0, 294.0, 400.0, 500.0, 711.0] | [300.0, 350.0, 450.0, 550.0, 700.0, 850.0, 1200.0, 1752.0]
HV 6.3A | HV 6.3A | 6.3 | 0 | [10.0, 1.39, 0.344, 0.168, 0.1, 0.056, 0.0263, 0.01] | [10.0, 1.711, 0.516, 0.198, 0.1, 0.0634, 0.0303, 0.01] | 0 | [19.0, 19.5, 20.4, 20.8, 22.0, 25.0, 32.0, 48.0] | [38.0, 40.0, 43.0, 48.0, 53.0, 60.0, 75.0, 118.0]
HV 63A | HV 63A | 63 | 0 | [10.0, 2.84, 0.368, 0.164, 0.1, 0.0621, 0.0378, 0.0195, 0.01] | [10.0, 1.82, 0.344, 0.1, 0.0467, 0.0269, 0.01] | 0 | [189.0, 220.0, 300.0, 350.0, 393.0, 450.0, 530.0, 700.0, 961.0] | [378.0, 500.0, 700.0, 934.0, 1200.0, 1500.0, 2366.0]
HV 80A | HV 80A | 80 | 0 | [10.0, 2.05, 0.369, 0.198, 0.1, 0.051, 0.0298, 0.01] | [10.0, 4.15, 1.03, 0.198, 0.1, 0.051, 0.0172, 0.01] | 0 | [240.0, 300.0, 400.0, 450.0, 530.0, 650.0, 800.0, 1311.0] | [480.0, 550.0, 700.0, 1000.0, 1260.0, 1600.0, 2500.0, 3227.0]
Siemens NH-1-100 | Siemens NH-1-100 | 100 | [5400.0, 2000.0, 400.0, 20.0, 1.0, 0.2, 0.012, 0.004] | 0 | 0 | [150.0, 190.0, 250.0, 430.0, 900.0, 1250.0, 2700.0, 3600.0] | 0 | 0
Siemens NH-1-125 | Siemens NH-1-125 | 125 | [4800.0, 120.0, 7.0, 0.1, 0.004] | 0 | 0 | [180.0, 400.0, 740.0, 2000.0, 4250.0] | 0 | 0
Siemens NH-1-16 | Siemens NH-1-16 | 16 | [4000.0, 400.0, 2.0, 0.1, 0.04, 0.01] | 0 | 0 | [26.0, 35.0, 75.0, 150.0, 200.0, 300.0] | 0 | 0
Siemens NH-1-160 | Siemens NH-1-160 | 160 | [4800.0, 120.0, 7.0, 0.1, 0.004] | 0 | 0 | [210.0, 500.0, 900.0, 2300.0, 5000.0] | 0 | 0
Siemens NH-1-25 | Siemens NH-1-25 | 25 | [4000.0, 1000.0, 10.0, 0.2, 0.02, 0.01] | 0 | 0 | [40.0, 50.0, 100.0, 210.0, 400.0, 500.0] | 0 | 0
Siemens NH-1-50 | Siemens NH-1-50 | 50 | [4000.0, 40.0, 4.0, 1.0, 0.02, 0.01] | 0 | 0 | [86.0, 200.0, 300.0, 400.0, 1000.0, 1280.0] | 0 | 0
Siemens NH-1-63 | Siemens NH-1-63 | 63 | [4000.0, 100.0, 10.0, 2.0, 0.04, 0.01] | 0 | 0 | [100.0, 200.0, 300.0, 400.0, 1000.0, 1500.0] | 0 | 0
Siemens NH-1-80 | Siemens NH-1-80 | 80 | [4800.0, 120.0, 7.0, 0.1, 0.01] | 0 | 0 | [150.58, 250.0, 450.0, 1150.0, 2470.0] | 0 | 0
Siemens NH-2-1000 | Siemens NH-2-1000 | 1000 | [4800.0, 120.0, 7.0, 0.1, 0.004] | 0 | 0 | [1900.0, 3500.0, 8400.0, 24000.0, 52000.0] | 0 | 0
Siemens NH-2-200 | Siemens NH-2-200 | 200 | [4800.0, 120.0, 7.0, 0.1, 0.004] | 0 | 0 | [280.0, 650.0, 1200.0, 3000.0, 7000.0] | 0 | 0
Siemens NH-2-224 | Siemens NH-2-224 | 224 | [4800.0, 120.0, 7.0, 0.2, 0.04, 0.004] | 0 | 0 | [400.0, 750.0, 1453.0, 3025.0, 4315.0, 7600.0] | 0 | 0
Siemens NH-2-250 | Siemens NH-2-250 | 250 | [4800.0, 120.0, 7.0, 0.1, 0.004] | 0 | 0 | [450.0, 800.0, 1650.0, 4000.0, 8500.0] | 0 | 0
Siemens NH-2-315 | Siemens NH-2-315 | 315 | [4800.0, 120.0, 7.0, 0.1, 0.004] | 0 | 0 | [550.0, 920.0, 1900.0, 5000.0, 11000.0] | 0 | 0
Siemens NH-2-355 | Siemens NH-2-355 | 355 | [4800.0, 120.0, 6.0, 0.1, 0.004] | 0 | 0 | [650.0, 1116.27, 2350.0, 5840.0, 12790.0] | 0 | 0
Siemens NH-2-400 | Siemens NH-2-400 | 400 | [4800.0, 120.0, 7.0, 0.1, 0.004] | 0 | 0 | [720.0, 1350.0, 2800.0, 6500.0, 15000.0] | 0 | 0
Siemens NH-2-425 | Siemens NH-2-425 | 425 | [4800.0, 120.0, 7.0, 0.1, 0.004] | 0 | 0 | [850.0, 1500.0, 3050.0, 7500.0, 16500.0] | 0 | 0
Siemens NH-2-630 | Siemens NH-2-630 | 630 | [4800.0, 120.0, 7.0, 0.1, 0.004] | 0 | 0 | [1200.0, 2000.0, 4800.0, 12000.0, 26000.0] | 0 | 0

## res_bus
| vm_pu | va_degree | p_mw | q_mvar
0 | 0.97065 | -0.20892 | 0.0059099 | 0.0014812
1 | 0.97058 | -0.20942 | 0 | 0
2 | 0.97074 | -0.20828 | 0 | 0
3 | 0.97054 | -0.2097 | 0.0020314 | 0.00050912
4 | 0.97088 | -0.20726 | 0 | 0
5 | 0.97346 | -0.18865 | 0 | 0
6 | 0.97074 | -0.20831 | 0.003976 | 0.00099648
7 | 0.97331 | -0.18975 | 0.00056881 | 0.00014256
8 | 0.97352 | -0.18822 | 0 | 0
9 | 0.98563 | -0.10142 | 0.0012793 | 0.00032061
10 | 0.98569 | -0.10099 | 0 | 0
11 | 0.98414 | -0.11205 | 0 | 0
12 | 0.98596 | -0.099079 | 0.00011019 | 2.7616e-05
13 | 0.99094 | -0.063782 | 0 | 0
14 | 0.99121 | -0.06175 | 0 | 0
15 | 0.99071 | -0.065386 | 0.00013466 | 3.3749e-05
16 | 0.97391 | -0.18542 | 0.00068234 | 0.00017101
17 | 0.99095 | -0.063604 | 0 | 0
18 | 0.98947 | -0.074095 | 0.00018081 | 4.5316e-05
19 | 0.99397 | -0.04226 | 0.0016839 | 0.00042202
20 | 0.98069 | -0.13665 | 0.00021679 | 5.4332e-05
21 | 0.98601 | -0.098721 | 0.00015706 | 3.9362e-05
22 | 0.9907 | -0.065482 | 0.00079678 | 0.00019969
23 | 0.97393 | -0.18531 | 0.0035954 | 0.00090108
24 | 0.99713 | -0.020077 | 0 | 0
25 | 0.99889 | -0.0077364 | 0.0025196 | 0.00063147
26 | 0.98908 | -0.076881 | 0.00017085 | 4.2819e-05
27 | 0.97046 | -0.20861 | 0.0048401 | 0.001213
28 | 0.97063 | -0.20738 | 0.00041756 | 0.00010465
29 | 0.98621 | -0.097328 | 0 | 0
30 | 0.98741 | -0.08872 | 0 | 0
31 | 0.98499 | -0.10611 | 0.0024758 | 0.0006205
32 | 0.97911 | -0.14798 | 0 | 0
33 | 0.98641 | -0.095889 | 0.00027834 | 6.9759e-05
34 | 0.97863 | -0.15187 | 0.0014606 | 0.00036606
35 | 0.97852 | -0.15267 | 0.0014492 | 0.0003632
36 | 0.9787 | -0.15141 | 0.00027023 | 6.7727e-05
37 | 0.97845 | -0.1532 | 0.00094247 | 0.00023621
38 | 0.97905 | -0.14887 | 0.00033893 | 8.4943e-05
39 | 0.98113 | -0.13392 | 0 | 0
40 | 0.98206 | -0.12722 | 0 | 0
41 | 0.9844 | -0.11038 | 0.00043818 | 0.00010982
42 | 0.98438 | -0.11051 | 0 | 0
43 | 0.9843 | -0.11106 | 0.00011031 | 2.7648e-05
44 | 0.98716 | -0.090498 | 0 | 0
45 | 0.98776 | -0.08625 | 0.00021408 | 5.3653e-05
46 | 0.98709 | -0.09105 | 0.00065621 | 0.00016446
47 | 0.98707 | -0.091164 | 0.0015406 | 0.0003861
48 | 0.98709 | -0.091015 | 0.00065589 | 0.00016438
49 | 0.98716 | -0.090553 | 0.00028369 | 7.1101e-05
50 | 0.98825 | -0.082791 | 0.00016011 | 4.0128e-05
51 | 0.97676 | -0.16489 | 0.002944 | 0.00073784
52 | 0.97659 | -0.16608 | 0.0013721 | 0.00034388
53 | 0.97723 | -0.16149 | 0 | 0
54 | 0.97616 | -0.16924 | 0 | 0
55 | 0.97721 | -0.16166 | 0.00073896 | 0.0001852
56 | 0.97519 | -0.1762 | 0.00023034 | 5.7728e-05
57 | 0.9772 | -0.1617 | 0.00090593 | 0.00022705
58 | 0.97506 | -0.17713 | 0.00080828 | 0.00020257
59 | 0.97502 | -0.17745 | 0.00060501 | 0.00015163
60 | 0.99908 | -0.0064134 | 0 | 0
61 | 0.97299 | -0.19028 | 0 | 0
62 | 0.97253 | -0.19355 | 0.0051107 | 0.0012809
63 | 0.97345 | -0.18694 | 0.0068372 | 0.0017136
64 | 0.97328 | -0.18997 | 0.0011457 | 0.00028713
65 | 0.97634 | -0.1662 | 0.0010035 | 0.00025151
66 | 0.97643 | -0.16555 | 0.0010945 | 0.0002743
67 | 0.97554 | -0.17194 | 0 | 0
68 | 0.97715 | -0.16038 | 0.0011521 | 0.00028874
69 | 0.97537 | -0.17317 | 0 | 0
70 | 0.97545 | -0.1726 | 0.0010499 | 0.00026314
71 | 0.97756 | -0.15746 | 0 | 0
72 | 0.97429 | -0.18087 | 0 | 0
73 | 0.97467 | -0.17817 | 0.0017627 | 0.00044177
74 | 0.97543 | -0.17271 | 0.0018314 | 0.00045899
75 | 0.97825 | -0.15251 | 0.0012841 | 0.00032183
76 | 0.9775 | -0.1579 | 0.0019263 | 0.00048278
77 | 0.97444 | -0.1798 | 0.0022208 | 0.00055659
78 | 0.98213 | -0.12493 | 0.0048776 | 0.0012224
79 | 0.98342 | -0.11576 | 0.0041236 | 0.0010335
80 | 0.98161 | -0.12862 | 0 | 0
81 | 0.98408 | -0.11106 | 0.0013982 | 0.00035042
82 | 0.98059 | -0.13584 | 0.0041826 | 0.0010483
83 | 0.98133 | -0.13058 | 0.0082648 | 0.0020713
84 | 0.98445 | -0.10847 | 0.0055103 | 0.001381
85 | 0.98058 | -0.13591 | 0.0040452 | 0.0010138
86 | 0.98086 | -0.13391 | 0.008312 | 0.0020832
87 | 0.98499 | -0.10463 | 0.0014684 | 0.00036801
88 | 0.9802 | -0.13864 | 0.0013015 | 0.00032618
89 | 0.98068 | -0.13521 | 0.0043683 | 0.0010948
90 | 0.98007 | -0.13955 | 0.0036802 | 0.00092236
91 | 0.97904 | -0.14691 | 0.00029176 | 7.3122e-05
92 | 0.97849 | -0.15084 | 0 | 0
93 | 0.97749 | -0.15798 | 0 | 0
94 | 0.97846 | -0.15102 | 0.00028502 | 7.1434e-05
95 | 0.97654 | -0.16482 | 0.0018746 | 0.00046982
96 | 0.97716 | -0.16035 | 0.0048544 | 0.0012166
97 | 0.97846 | -0.15106 | 0.00044598 | 0.00011177
98 | 0.97649 | -0.16516 | 0.0017601 | 0.00044112
99 | 0.97709 | -0.16083 | 0.0045296 | 0.0011352
100 | 0.97845 | -0.15113 | 0.00027779 | 6.962e-05
101 | 0.97073 | -0.20666 | 0 | 0
102 | 0.97098 | -0.20485 | 0.001427 | 0.00035764
103 | 0.97505 | -0.17548 | 0.0024485 | 0.00061365
104 | 0.98768 | -0.085686 | 0.0012064 | 0.00030234
105 | 0.98781 | -0.084741 | 0.0012065 | 0.00030237
106 | 0.9864 | -0.094662 | 0 | 0
107 | 0.98855 | -0.079561 | 0.0020007 | 0.00050141
108 | 0.98626 | -0.09572 | 0.0015492 | 0.00038828
109 | 0.98946 | -0.073187 | 0.0048527 | 0.0012162
110 | 0.98602 | -0.097404 | 0.0023073 | 0.00057828
111 | 0.99009 | -0.068781 | 0 | 0
112 | 0.9858 | -0.098923 | 0.001611 | 0.00040375
113 | 0.97936 | -0.1446 | 0.00096605 | 0.00024212
114 | 0.97933 | -0.14481 | 0.00096605 | 0.00024211
115 | 0.9793 | -0.14502 | 0.00096662 | 0.00024226
116 | 0.97604 | -0.16837 | 0.0019802 | 0.00049629
117 | 0.97591 | -0.16931 | 0.0024046 | 0.00060266
118 | 0.97569 | -0.17091 | 0.0015889 | 0.00039821
119 | 0.97536 | -0.17323 | 0.0024051 | 0.00060277
120 | 0.99164 | -0.05795 | 0.0017917 | 0.00044905
121 | 0.99272 | -0.050421 | 0.0019431 | 0.00048699
122 | 0.97828 | -0.15229 | 0.00080735 | 0.00020234
123 | 0.97701 | -0.16146 | 0.0045269 | 0.0011345
124 | 0.99953 | -0.0032639 | 0.00089177 | 0.0002235
125 | 0.99907 | -0.0065033 | 0.00086946 | 0.00021791
126 | 0.97748 | -0.15804 | 0.0012473 | 0.0003126
127 | 0.99966 | -0.0023405 | 0.00075862 | 0.00019013
128 | 0.99905 | -0.0066224 | 0.00083582 | 0.00020948
129 | 1 | 0 | -0.20859 | -0.052466
130 | 0.99904 | -0.006674 | 0.00079599 | 0.0001995
131 | 0.99805 | -0.013411 | 0.00088718 | 0.00022235
132 | 0.9973 | -0.018587 | 0.00093312 | 0.00023386
133 | 0.99882 | -0.0080918 | 0.00094229 | 0.00023616
134 | 0.99675 | -0.02241 | 0.00083133 | 0.00020835
135 | 0.99579 | -0.029086 | 0.00096318 | 0.00024139
136 | 0.99537 | -0.03196 | 0.0010338 | 0.00025909
137 | 0.99426 | -0.039686 | 0.0024788 | 0.00062126
138 | 0.99405 | -0.04114 | 0.0019951 | 0.00050003
139 | 0.98567 | -0.099902 | 0.0015402 | 0.00038601
140 | 0.98556 | -0.10063 | 0.0011229 | 0.00028143
141 | 0.9855 | -0.10109 | 0.0022332 | 0.00055968
142 | 0.97431 | -0.18079 | 0.0021832 | 0.00054717
143 | 0.97424 | -0.18125 | 0.0019596 | 0.00049112
144 | 0.99998 | 149.9947 | 0 | 0

## res_line
| p_from_mw | q_from_mvar | p_to_mw | q_to_mvar | pl_mw | ql_mvar | i_from_ka | i_to_ka | i_ka | vm_from_pu | va_from_degree | vm_to_pu | va_to_degree | loading_percent
0 | 0.0020316 | 0.00050876 | -0.0020315 | -0.00050899 | 1.4228e-07 | -2.3583e-07 | 0.0031144 | 0.0031145 | 0.0031145 | 0.97065 | -0.20892 | 0.97058 | -0.20942 | 1.1535
1 | -0.0079415 | -0.0019899 | 0.0079422 | 0.0019901 | 6.9949e-07 | 1.7554e-07 | 0.012174 | 0.012174 | 0.012174 | 0.97065 | -0.20892 | 0.97074 | -0.20828 | 4.509
2 | 0.0020315 | 0.00050899 | -0.0020314 | -0.00050912 | 7.7232e-08 | -1.2798e-07 | 0.0031145 | 0.0031145 | 0.0031145 | 0.97058 | -0.20942 | 0.97054 | -0.2097 | 1.1535
3 | -0.0079422 | -0.0019901 | 0.0079433 | 0.0019904 | 1.1244e-06 | 2.8214e-07 | 0.012174 | 0.012174 | 0.012174 | 0.97074 | -0.20828 | 0.97088 | -0.20726 | 4.509
4 | -0.01192 | -0.0029868 | 0.011951 | 0.0029913 | 3.0697e-05 | 4.4948e-06 | 0.018269 | 0.018266 | 0.018269 | 0.97088 | -0.20726 | 0.97346 | -0.18865 | 3.3831
5 | 0.0039766 | 0.00099639 | -0.003976 | -0.00099648 | 5.7651e-07 | -8.5809e-08 | 0.0060946 | 0.0060947 | 0.0060947 | 0.97088 | -0.20726 | 0.97074 | -0.20831 | 2.2573
6 | 0.0017148 | 0.00042882 | -0.0017145 | -0.00042948 | 2.6004e-07 | -6.5408e-07 | 0.0026208 | 0.0026211 | 0.0026211 | 0.97346 | -0.18865 | 0.97331 | -0.18975 | 0.97077
7 | -0.013665 | -0.0034201 | 0.013666 | 0.0034201 | 8.0661e-07 | -2.1317e-08 | 0.020887 | 0.020887 | 0.020887 | 0.97346 | -0.18865 | 0.97352 | -0.18822 | 2.5786
8 | 0.0011457 | 0.00028692 | -0.0011457 | -0.00028713 | 3.4169e-08 | -2.0869e-07 | 0.0017515 | 0.0017516 | 0.0017516 | 0.97331 | -0.18975 | 0.97328 | -0.18997 | 0.64873
9 | -0.013666 | -0.0034201 | 0.013671 | 0.0034199 | 5.2833e-06 | -1.4072e-07 | 0.020887 | 0.020886 | 0.020887 | 0.97352 | -0.18822 | 0.97391 | -0.18542 | 2.5786
10 | -0.0012793 | -0.00032061 | 0.0012793 | 0.00032022 | 7.6253e-08 | -3.8827e-07 | 0.0019313 | 0.0019312 | 0.0019313 | 0.98563 | -0.10142 | 0.98569 | -0.10099 | 0.7153
11 | 0.026052 | 0.0065215 | -0.026012 | -0.0065109 | 3.9759e-05 | 1.0573e-05 | 0.039325 | 0.039327 | 0.039327 | 0.98569 | -0.10099 | 0.98414 | -0.11205 | 4.8552
12 | -0.027331 | -0.0068417 | 0.027338 | 0.0068437 | 7.2036e-06 | 1.9924e-06 | 0.041257 | 0.041256 | 0.041257 | 0.98569 | -0.10099 | 0.98596 | -0.099079 | 5.0934
13 | 0.026012 | 0.0065109 | -0.025924 | -0.0064874 | 8.819e-05 | 2.3507e-05 | 0.039327 | 0.039331 | 0.039331 | 0.98414 | -0.11205 | 0.98069 | -0.13665 | 4.8556
14 | -0.027448 | -0.0068713 | 0.02745 | 0.0068717 | 1.3569e-06 | 3.7642e-07 | 0.041423 | 0.041422 | 0.041423 | 0.98596 | -0.099079 | 0.98601 | -0.098721 | 5.1139
15 | -0.00093166 | -0.00023121 | 0.00093191 | 0.00022862 | 2.5421e-07 | -2.5893e-06 | 0.0013982 | 0.0013973 | 0.0013982 | 0.99094 | -0.063782 | 0.99121 | -0.06175 | 0.51785
16 | 0.00093166 | 0.00023121 | -0.00093145 | -0.00023329 | 2.0479e-07 | -2.0822e-06 | 0.0013982 | 0.001399 | 0.001399 | 0.99094 | -0.063782 | 0.99071 | -0.065386 | 0.51813
17 | -0.040397 | -0.010113 | 0.040506 | 0.010149 | 0.000109 | 3.6397e-05 | 0.06064 | 0.060638 | 0.06064 | 0.99121 | -0.06175 | 0.99397 | -0.04226 | 7.4864
18 | 0.039465 | 0.0098844 | -0.039455 | -0.0098811 | 1.0111e-05 | 3.3533e-06 | 0.059243 | 0.059243 | 0.059243 | 0.99121 | -0.06175 | 0.99095 | -0.063604 | 7.3139
19 | 0.00079679 | 0.00019954 | -0.00079678 | -0.00019969 | 1.0587e-08 | -1.4848e-07 | 0.0011967 | 0.0011968 | 0.0011968 | 0.99071 | -0.065386 | 0.9907 | -0.065482 | 0.44324
20 | -0.014354 | -0.0035909 | 0.014354 | 0.0035909 | 2.163e-07 | 2.4592e-09 | 0.021929 | 0.021928 | 0.021929 | 0.97391 | -0.18542 | 0.97393 | -0.18531 | 2.7072
21 | 0.039455 | 0.0098811 | -0.039398 | -0.0098621 | 5.7155e-05 | 1.8961e-05 | 0.059243 | 0.059244 | 0.059244 | 0.99095 | -0.063604 | 0.98947 | -0.074095 | 7.3141
22 | 0.039217 | 0.0098168 | -0.039202 | -0.0098118 | 1.508e-05 | 4.9971e-06 | 0.058972 | 0.058972 | 0.058972 | 0.98947 | -0.074095 | 0.98908 | -0.076881 | 7.2805
23 | -0.04219 | -0.010571 | 0.042319 | 0.010615 | 0.00012985 | 4.3837e-05 | 0.063159 | 0.063157 | 0.063159 | 0.99397 | -0.04226 | 0.99713 | -0.020077 | 7.7974
24 | 0.025707 | 0.0064331 | -0.025667 | -0.0064224 | 4.0185e-05 | 1.0656e-05 | 0.039002 | 0.039004 | 0.039004 | 0.98069 | -0.13665 | 0.97911 | -0.14798 | 4.8152
25 | -0.027607 | -0.0069111 | 0.027618 | 0.0069141 | 1.0803e-05 | 3.0094e-06 | 0.04166 | 0.041659 | 0.04166 | 0.98601 | -0.098721 | 0.98641 | -0.095889 | 5.1431
26 | -0.017949 | -0.004492 | 0.017969 | 0.0044948 | 1.9481e-05 | 2.8373e-06 | 0.027422 | 0.02742 | 0.027422 | 0.97393 | -0.18531 | 0.97502 | -0.17745 | 3.3854
27 | -0.042319 | -0.010615 | 0.042392 | 0.01064 | 7.2526e-05 | 2.4468e-05 | 0.063157 | 0.063155 | 0.063157 | 0.99713 | -0.020077 | 0.99889 | -0.0077364 | 7.7971
28 | -0.044912 | -0.011271 | 0.04492 | 0.011274 | 8.2494e-06 | 2.8249e-06 | 0.066909 | 0.066909 | 0.066909 | 0.99889 | -0.0077364 | 0.99908 | -0.0064134 | 8.2603
29 | 0.039031 | 0.009769 | -0.038999 | -0.0097585 | 3.1829e-05 | 1.0534e-05 | 0.058715 | 0.058716 | 0.058716 | 0.98908 | -0.076881 | 0.98825 | -0.082791 | 7.2489
30 | -0.0048401 | -0.001213 | 0.0048409 | 0.0012131 | 8.274e-07 | 2.0716e-08 | 0.0074214 | 0.0074212 | 0.0074214 | 0.97046 | -0.20861 | 0.97063 | -0.20738 | 2.7487
31 | -0.0052585 | -0.0013177 | 0.005259 | 0.0013177 | 5.1931e-07 | 4.1433e-08 | 0.0080614 | 0.0080613 | 0.0080614 | 0.97063 | -0.20738 | 0.97073 | -0.20666 | 2.9857
32 | -0.0075234 | -0.0018757 | 0.0075322 | 0.0018777 | 8.8773e-06 | 2.0029e-06 | 0.011348 | 0.011347 | 0.011348 | 0.98621 | -0.097328 | 0.98741 | -0.08872 | 4.2029
33 | 0.0075234 | 0.0018757 | -0.0075143 | -0.0018737 | 9.0465e-06 | 2.0447e-06 | 0.011348 | 0.011348 | 0.011348 | 0.98621 | -0.097328 | 0.98499 | -0.10611 | 4.2031
34 | 0.0024809 | 0.00062034 | -0.0024803 | -0.000621 | 6.0839e-07 | -6.5814e-07 | 0.0037382 | 0.0037385 | 0.0037385 | 0.98741 | -0.08872 | 0.98716 | -0.090498 | 1.3846
35 | -0.038593 | -0.0096542 | 0.038606 | 0.0096586 | 1.3154e-05 | 4.3415e-06 | 0.058153 | 0.058153 | 0.058153 | 0.98741 | -0.08872 | 0.98776 | -0.08625 | 7.1794
36 | 0.02858 | 0.0071561 | -0.028571 | -0.0071535 | 9.199e-06 | 2.6234e-06 | 0.043067 | 0.043068 | 0.043068 | 0.98741 | -0.08872 | 0.98709 | -0.09105 | 5.317
37 | 0.0050385 | 0.0012532 | -0.0050356 | -0.0012531 | 2.9359e-06 | 9.528e-08 | 0.0076082 | 0.0076086 | 0.0076086 | 0.98499 | -0.10611 | 0.9844 | -0.11038 | 2.818
38 | 0.025667 | 0.0064224 | -0.025619 | -0.0064097 | 4.7809e-05 | 1.2699e-05 | 0.039004 | 0.039006 | 0.039006 | 0.97911 | -0.14798 | 0.97723 | -0.16149 | 4.8155
39 | -0.027896 | -0.0069838 | 0.027915 | 0.0069891 | 1.8655e-05 | 5.2339e-06 | 0.042079 | 0.042078 | 0.042079 | 0.98641 | -0.095889 | 0.98709 | -0.09105 | 5.1949
40 | 0.002392 | 0.00059845 | -0.0023917 | -0.00059875 | 2.639e-07 | -3.0022e-07 | 0.0036367 | 0.0036368 | 0.0036368 | 0.97863 | -0.15187 | 0.97852 | -0.15267 | 1.347
41 | -0.0038526 | -0.00096451 | 0.0038528 | 0.00096446 | 2.4586e-07 | -4.9737e-08 | 0.0058575 | 0.0058574 | 0.0058575 | 0.97863 | -0.15187 | 0.9787 | -0.15141 | 2.1694
42 | 0.00094254 | 0.00023556 | -0.00094247 | -0.00023621 | 6.8991e-08 | -6.4958e-07 | 0.0014331 | 0.0014333 | 0.0014333 | 0.97852 | -0.15267 | 0.97845 | -0.1532 | 0.53085
43 | -0.004123 | -0.0010322 | 0.0041245 | 0.001032 | 1.4484e-06 | -1.8558e-07 | 0.0062683 | 0.006268 | 0.0062683 | 0.9787 | -0.15141 | 0.97905 | -0.14887 | 2.3216
44 | -0.0044634 | -0.0011169 | 0.0044726 | 0.0011164 | 9.194e-06 | -5.0023e-07 | 0.0067832 | 0.0067817 | 0.0067832 | 0.97905 | -0.14887 | 0.98113 | -0.13392 | 2.5123
45 | -0.0044726 | -0.0011164 | 0.0044767 | 0.0011162 | 4.1151e-06 | -2.3001e-07 | 0.0067817 | 0.0067811 | 0.0067817 | 0.98113 | -0.13392 | 0.98206 | -0.12722 | 2.5117
46 | -0.0044767 | -0.0011162 | 0.0044866 | 0.0011156 | 9.9001e-06 | -5.6888e-07 | 0.0067811 | 0.0067795 | 0.0067811 | 0.98206 | -0.12722 | 0.9843 | -0.11106 | 2.5115
47 | 0.0045974 | 0.0011433 | -0.0045973 | -0.0011433 | 8.1222e-08 | -3.0561e-09 | 0.0069462 | 0.0069462 | 0.0069462 | 0.9844 | -0.11038 | 0.98438 | -0.11051 | 2.5727
48 | 0.0045973 | 0.0011433 | -0.0045969 | -0.0011433 | 3.4283e-07 | -1.2884e-08 | 0.0069462 | 0.0069463 | 0.0069463 | 0.98438 | -0.11051 | 0.9843 | -0.11106 | 2.5727
49 | 0.0002837 | 7.0858e-05 | -0.00028369 | -7.1101e-05 | 2.1719e-09 | -2.4254e-07 | 0.00042755 | 0.00042763 | 0.00042763 | 0.98716 | -0.090498 | 0.98716 | -0.090553 | 0.15838
50 | 0.0021966 | 0.00055014 | -0.0021965 | -0.00055037 | 1.5705e-07 | -2.3308e-07 | 0.003311 | 0.0033111 | 0.0033111 | 0.98716 | -0.090498 | 0.98709 | -0.091015 | 1.2263
51 | -0.03882 | -0.0097122 | 0.038839 | 0.0097183 | 1.8531e-05 | 6.1263e-06 | 0.058475 | 0.058475 | 0.058475 | 0.98776 | -0.08625 | 0.98825 | -0.082791 | 7.2191
52 | -0.0015406 | -0.0003861 | 0.0015406 | 0.00038599 | 3.1814e-08 | -1.086e-07 | 0.0023224 | 0.0023224 | 0.0023224 | 0.98707 | -0.091164 | 0.98709 | -0.091015 | 0.86015
53 | 0.021019 | 0.005257 | -0.021015 | -0.0052563 | 3.4338e-06 | 7.1606e-07 | 0.032016 | 0.032017 | 0.032017 | 0.97676 | -0.16489 | 0.97659 | -0.16608 | 3.9527
54 | -0.023963 | -0.0059948 | 0.023974 | 0.0059976 | 1.1243e-05 | 2.8e-06 | 0.036501 | 0.036501 | 0.036501 | 0.97676 | -0.16489 | 0.97723 | -0.16149 | 4.5064
55 | 0.019643 | 0.0049124 | -0.019635 | -0.0049108 | 8.5691e-06 | 1.5699e-06 | 0.029926 | 0.029927 | 0.029927 | 0.97659 | -0.16608 | 0.97616 | -0.16924 | 3.6947
56 | 0.0016449 | 0.0004121 | -0.0016449 | -0.00041221 | 3.8499e-08 | -1.0841e-07 | 0.0025047 | 0.0025047 | 0.0025047 | 0.97723 | -0.16149 | 0.97721 | -0.16166 | 0.92767
57 | 0.019635 | 0.0049108 | -0.019616 | -0.0049074 | 1.8833e-05 | 3.4558e-06 | 0.029927 | 0.029928 | 0.029928 | 0.97616 | -0.16924 | 0.97519 | -0.1762 | 3.6948
58 | 0.00090594 | 0.00022701 | -0.00090593 | -0.00022705 | 4.2214e-09 | -4.2914e-08 | 0.0013795 | 0.0013795 | 0.0013795 | 0.97721 | -0.16166 | 0.9772 | -0.1617 | 0.51092
59 | 0.019385 | 0.0048496 | -0.019383 | -0.0048492 | 2.4801e-06 | 4.4379e-07 | 0.029577 | 0.029577 | 0.029577 | 0.97519 | -0.1762 | 0.97506 | -0.17713 | 3.6515
60 | 0.018575 | 0.0046466 | -0.018574 | -0.0046465 | 8.2714e-07 | 1.3291e-07 | 0.028343 | 0.028343 | 0.028343 | 0.97506 | -0.17713 | 0.97502 | -0.17745 | 3.4992
61 | -0.047421 | -0.011901 | 0.047442 | 0.011908 | 2.0739e-05 | 7.191e-06 | 0.070634 | 0.070634 | 0.070634 | 0.99908 | -0.0064134 | 0.99953 | -0.0032639 | 8.7202
62 | 0.0025013 | 0.00062668 | -0.0025013 | -0.00062671 | 3.1124e-08 | -3.5091e-08 | 0.0037254 | 0.0037254 | 0.0037254 | 0.99908 | -0.0064134 | 0.99907 | -0.0065033 | 1.3798
63 | 0.005113 | 0.001281 | -0.0051107 | -0.0012809 | 2.3152e-06 | 1.3716e-07 | 0.0078193 | 0.0078196 | 0.0078196 | 0.97299 | -0.19028 | 0.97253 | -0.19355 | 2.8962
64 | -0.005113 | -0.001281 | 0.0051154 | 0.0012811 | 2.3634e-06 | 1.3923e-07 | 0.0078193 | 0.0078191 | 0.0078193 | 0.97299 | -0.19028 | 0.97345 | -0.18694 | 2.8961
65 | -0.011953 | -0.0029947 | 0.011963 | 0.002998 | 1.0037e-05 | 3.2607e-06 | 0.01827 | 0.01827 | 0.01827 | 0.97345 | -0.18694 | 0.97429 | -0.18087 | 6.7668
66 | -0.024016 | -0.0060215 | 0.024019 | 0.0060223 | 2.1669e-06 | 8.01e-07 | 0.036604 | 0.036604 | 0.036604 | 0.97634 | -0.1662 | 0.97643 | -0.16555 | 13.5569
67 | 0.023013 | 0.00577 | -0.022995 | -0.0057633 | 1.829e-05 | 6.7369e-06 | 0.035074 | 0.035074 | 0.035074 | 0.97634 | -0.1662 | 0.97554 | -0.17194 | 12.9905
68 | -0.025113 | -0.0062966 | 0.025131 | 0.0063033 | 1.8013e-05 | 6.6813e-06 | 0.038272 | 0.038271 | 0.038272 | 0.97643 | -0.16555 | 0.97715 | -0.16038 | 14.1746
69 | 0.020113 | 0.0050414 | -0.020109 | -0.0050402 | 3.4099e-06 | 1.239e-06 | 0.030679 | 0.030679 | 0.030679 | 0.97554 | -0.17194 | 0.97537 | -0.17317 | 11.3626
70 | 0.0028816 | 0.0007219 | -0.0028814 | -0.00072207 | 2.6223e-07 | -1.707e-07 | 0.0043953 | 0.0043954 | 0.0043954 | 0.97554 | -0.17194 | 0.97545 | -0.1726 | 1.6279
71 | -0.026283 | -0.0065921 | 0.026294 | 0.006596 | 1.0649e-05 | 3.9622e-06 | 0.040026 | 0.040026 | 0.040026 | 0.97715 | -0.16038 | 0.97756 | -0.15746 | 14.8244
72 | 0.011975 | 0.0030021 | -0.011963 | -0.002998 | 1.277e-05 | 4.1472e-06 | 0.01827 | 0.01827 | 0.01827 | 0.97537 | -0.17317 | 0.97429 | -0.18087 | 6.7667
73 | 0.0081341 | 0.002038 | -0.0081285 | -0.0020366 | 5.6344e-06 | 1.4357e-06 | 0.012409 | 0.012409 | 0.012409 | 0.97537 | -0.17317 | 0.97467 | -0.17817 | 4.5961
74 | 0.0018314 | 0.00045893 | -0.0018314 | -0.00045899 | 2.7978e-08 | -6.0946e-08 | 0.0027938 | 0.0027938 | 0.0027938 | 0.97545 | -0.1726 | 0.97543 | -0.17271 | 1.0347
75 | -0.029468 | -0.0073912 | 0.029488 | 0.0073987 | 2.0213e-05 | 7.5723e-06 | 0.044857 | 0.044857 | 0.044857 | 0.97756 | -0.15746 | 0.97825 | -0.15251 | 16.6136
76 | 0.0031738 | 0.00079515 | -0.0031736 | -0.00079524 | 1.9376e-07 | -9.2271e-08 | 0.004831 | 0.004831 | 0.004831 | 0.97756 | -0.15746 | 0.9775 | -0.1579 | 1.7893
77 | 0.0063658 | 0.0015948 | -0.0063643 | -0.0015946 | 1.4313e-06 | 2.4789e-07 | 0.0097183 | 0.0097184 | 0.0097184 | 0.97467 | -0.17817 | 0.97444 | -0.1798 | 3.5994
78 | -0.030772 | -0.0077206 | 0.030773 | 0.0077209 | 9.4254e-07 | 3.5386e-07 | 0.04681 | 0.04681 | 0.04681 | 0.97825 | -0.15251 | 0.97828 | -0.15229 | 17.337
79 | 0.0012473 | 0.00031247 | -0.0012473 | -0.0003126 | 2.5057e-08 | -1.2999e-07 | 0.0018987 | 0.0018987 | 0.0018987 | 0.9775 | -0.1579 | 0.97748 | -0.15804 | 0.70324
80 | 0.0041435 | 0.001038 | -0.004143 | -0.0010381 | 5.6529e-07 | -6.4435e-08 | 0.0063272 | 0.0063273 | 0.0063273 | 0.97444 | -0.1798 | 0.97431 | -0.18079 | 2.3434
81 | -0.11028 | -0.027692 | 0.11043 | 0.027745 | 0.00014069 | 5.3192e-05 | 0.16711 | 0.16711 | 0.16711 | 0.98213 | -0.12493 | 0.98342 | -0.11576 | 20.631
82 | 0.10541 | 0.02647 | -0.10535 | -0.026449 | 5.4153e-05 | 2.0441e-05 | 0.15972 | 0.15972 | 0.15972 | 0.98213 | -0.12493 | 0.98161 | -0.12862 | 19.7186
83 | -0.11455 | -0.028779 | 0.11462 | 0.028807 | 7.4882e-05 | 2.8344e-05 | 0.17335 | 0.17335 | 0.17335 | 0.98342 | -0.11576 | 0.98408 | -0.11106 | 21.4012
84 | 0.044129 | 0.011084 | -0.044084 | -0.011067 | 4.4228e-05 | 1.6811e-05 | 0.066903 | 0.066903 | 0.066903 | 0.98161 | -0.12862 | 0.98059 | -0.13584 | 24.779
85 | 0.061224 | 0.015366 | -0.061208 | -0.01536 | 1.6623e-05 | 6.0417e-06 | 0.092818 | 0.092818 | 0.092818 | 0.98161 | -0.12862 | 0.98133 | -0.13058 | 11.459
86 | -0.11602 | -0.029158 | 0.11606 | 0.029173 | 4.1949e-05 | 1.5884e-05 | 0.17546 | 0.17546 | 0.17546 | 0.98408 | -0.11106 | 0.98445 | -0.10847 | 21.6622
87 | 0.039902 | 0.010019 | -0.039902 | -0.010018 | 3.5872e-07 | 1.3599e-07 | 0.060556 | 0.060556 | 0.060556 | 0.98059 | -0.13584 | 0.98058 | -0.13591 | 22.4283
88 | 0.052943 | 0.013288 | -0.052919 | -0.01328 | 2.4426e-05 | 8.7044e-06 | 0.080286 | 0.080286 | 0.080286 | 0.98133 | -0.13058 | 0.98086 | -0.13391 | 9.9118
89 | -0.12157 | -0.030554 | 0.12164 | 0.030579 | 6.4982e-05 | 2.464e-05 | 0.18379 | 0.18379 | 0.18379 | 0.98445 | -0.10847 | 0.98499 | -0.10463 | 22.6905
90 | 0.035856 | 0.0090046 | -0.035843 | -0.0089994 | 1.3601e-05 | 5.1382e-06 | 0.054418 | 0.054418 | 0.054418 | 0.98058 | -0.13591 | 0.9802 | -0.13864 | 20.1548
91 | 0.044607 | 0.011196 | -0.044598 | -0.011194 | 8.0714e-06 | 2.7836e-06 | 0.067676 | 0.067676 | 0.067676 | 0.98086 | -0.13391 | 0.98068 | -0.13521 | 8.3551
92 | -0.12311 | -0.030947 | 0.12328 | 0.031012 | 0.00017112 | 6.4906e-05 | 0.18601 | 0.18601 | 0.18601 | 0.98499 | -0.10463 | 0.9864 | -0.094662 | 22.9643
93 | 0.034541 | 0.0086733 | -0.034513 | -0.0086625 | 2.8623e-05 | 1.0799e-05 | 0.052442 | 0.052442 | 0.052442 | 0.9802 | -0.13864 | 0.97936 | -0.1446 | 19.4231
94 | 0.04023 | 0.010099 | -0.040206 | -0.01009 | 2.4221e-05 | 8.7904e-06 | 0.061048 | 0.061048 | 0.061048 | 0.98068 | -0.13521 | 0.98007 | -0.13955 | 11.3052
95 | 0.036526 | 0.0091676 | -0.036488 | -0.0091535 | 3.7302e-05 | 1.4102e-05 | 0.055461 | 0.055461 | 0.055461 | 0.98007 | -0.13955 | 0.97904 | -0.14691 | 20.541
96 | 0.036197 | 0.0090804 | -0.036177 | -0.0090729 | 1.9707e-05 | 7.4484e-06 | 0.055017 | 0.055017 | 0.055017 | 0.97904 | -0.14691 | 0.97849 | -0.15084 | 20.3768
97 | 0.035168 | 0.0088207 | -0.035133 | -0.0088076 | 3.4787e-05 | 1.3135e-05 | 0.053483 | 0.053484 | 0.053484 | 0.97849 | -0.15084 | 0.97749 | -0.15798 | 19.8087
98 | 0.0010088 | 0.00025225 | -0.0010088 | -0.00025246 | 2.5323e-08 | -2.0689e-07 | 0.0015339 | 0.001534 | 0.001534 | 0.97849 | -0.15084 | 0.97846 | -0.15102 | 0.56815
99 | 0.021217 | 0.0053194 | -0.021197 | -0.0053121 | 2.0089e-05 | 7.3402e-06 | 0.032299 | 0.032299 | 0.032299 | 0.97749 | -0.15798 | 0.97654 | -0.16482 | 11.9625
100 | 0.013916 | 0.0034881 | -0.013912 | -0.0034866 | 4.5778e-06 | 1.5559e-06 | 0.021185 | 0.021185 | 0.021185 | 0.97749 | -0.15798 | 0.97716 | -0.16035 | 7.8463
101 | 0.00072377 | 0.00018103 | -0.00072377 | -0.0001811 | 4.5716e-09 | -7.4213e-08 | 0.0011006 | 0.0011006 | 0.0011006 | 0.97846 | -0.15102 | 0.97846 | -0.15106 | 0.40762
102 | 0.019322 | 0.0048423 | -0.019321 | -0.0048419 | 9.2401e-07 | 3.3402e-07 | 0.029442 | 0.029442 | 0.029442 | 0.97654 | -0.16482 | 0.97649 | -0.16516 | 10.9046
103 | 0.0090575 | 0.0022699 | -0.0090569 | -0.0022698 | 5.9245e-07 | 1.6535e-07 | 0.013793 | 0.013793 | 0.013793 | 0.97716 | -0.16035 | 0.97709 | -0.16083 | 5.1084
104 | 0.00027779 | 6.9327e-05 | -0.00027779 | -6.962e-05 | 2.6093e-09 | -2.9335e-07 | 0.00042235 | 0.00042246 | 0.00042246 | 0.97846 | -0.15106 | 0.97845 | -0.15113 | 0.15647
105 | 0.017561 | 0.0044008 | -0.017553 | -0.0043981 | 7.7958e-06 | 2.7802e-06 | 0.02676 | 0.02676 | 0.02676 | 0.97649 | -0.16516 | 0.97604 | -0.16837 | 9.9112
106 | 0.0045273 | 0.0011345 | -0.0045269 | -0.0011345 | 3.9445e-07 | -1.4833e-08 | 0.0068946 | 0.0068946 | 0.0068946 | 0.97709 | -0.16083 | 0.97701 | -0.16146 | 2.5536
107 | -0.005259 | -0.0013177 | 0.0052603 | 0.0013179 | 1.32e-06 | 1.0516e-07 | 0.0080613 | 0.0080612 | 0.0080613 | 0.97073 | -0.20666 | 0.97098 | -0.20485 | 2.9857
108 | -0.0066873 | -0.0016755 | 0.0067145 | 0.0016808 | 2.7203e-05 | 5.3058e-06 | 0.010248 | 0.010246 | 0.010248 | 0.97098 | -0.20485 | 0.97505 | -0.17548 | 3.7956
109 | -0.009163 | -0.0022944 | 0.0091658 | 0.0022952 | 2.8465e-06 | 8.0371e-07 | 0.013983 | 0.013983 | 0.013983 | 0.97505 | -0.17548 | 0.97536 | -0.17323 | 5.1788
110 | -0.13502 | -0.033976 | 0.13504 | 0.033983 | 1.7803e-05 | 6.7678e-06 | 0.20347 | 0.20347 | 0.20347 | 0.98768 | -0.085686 | 0.98781 | -0.084741 | 25.1199
111 | 0.13382 | 0.033674 | -0.13365 | -0.03361 | 0.00016743 | 6.3636e-05 | 0.20165 | 0.20165 | 0.20165 | 0.98768 | -0.085686 | 0.9864 | -0.094662 | 24.8955
112 | -0.13625 | -0.034285 | 0.13635 | 0.034323 | 9.8577e-05 | 3.7482e-05 | 0.20529 | 0.20529 | 0.20529 | 0.98781 | -0.084741 | 0.98855 | -0.079561 | 25.3442
113 | 0.01037 | 0.0025983 | -0.010368 | -0.0025979 | 1.5189e-06 | 4.5722e-07 | 0.015643 | 0.015643 | 0.015643 | 0.9864 | -0.094662 | 0.98626 | -0.09572 | 5.7937
114 | -0.13835 | -0.034824 | 0.13847 | 0.034871 | 0.00012325 | 4.6878e-05 | 0.2083 | 0.2083 | 0.2083 | 0.98855 | -0.079561 | 0.98946 | -0.073187 | 25.716
115 | 0.0088191 | 0.0022096 | -0.0088171 | -0.002209 | 2.0539e-06 | 5.5276e-07 | 0.013306 | 0.013306 | 0.013306 | 0.98626 | -0.09572 | 0.98602 | -0.097404 | 4.9281
116 | -0.14332 | -0.036087 | 0.14341 | 0.036121 | 8.8306e-05 | 3.3612e-05 | 0.2156 | 0.2156 | 0.2156 | 0.98946 | -0.073187 | 0.99009 | -0.068781 | 26.6169
117 | 0.0065097 | 0.0016308 | -0.0065084 | -0.0016305 | 1.3678e-06 | 2.3642e-07 | 0.0098237 | 0.0098238 | 0.0098238 | 0.98602 | -0.097404 | 0.9858 | -0.098923 | 3.6384
118 | -0.14341 | -0.036121 | 0.14363 | 0.036204 | 0.00021752 | 8.279e-05 | 0.2156 | 0.2156 | 0.2156 | 0.99009 | -0.068781 | 0.99164 | -0.05795 | 26.6169
119 | 0.0048974 | 0.0012268 | -0.0048967 | -0.0012268 | 6.6312e-07 | 7.1347e-09 | 0.0073921 | 0.0073922 | 0.0073922 | 0.9858 | -0.098923 | 0.98567 | -0.099902 | 2.7379
120 | 0.033547 | 0.0084203 | -0.033546 | -0.00842 | 9.6756e-07 | 3.6463e-07 | 0.050974 | 0.050974 | 0.050974 | 0.97936 | -0.1446 | 0.97933 | -0.14481 | 18.8794
121 | 0.03258 | 0.0081779 | -0.032579 | -0.0081775 | 9.2418e-07 | 3.4785e-07 | 0.049507 | 0.049507 | 0.049507 | 0.97933 | -0.14481 | 0.9793 | -0.14502 | 18.3358
122 | 0.031612 | 0.0079353 | -0.03158 | -0.0079233 | 3.1907e-05 | 1.1994e-05 | 0.048038 | 0.048038 | 0.048038 | 0.9793 | -0.14502 | 0.97828 | -0.15229 | 17.7918
123 | 0.015573 | 0.0039018 | -0.015571 | -0.0039011 | 2.0151e-06 | 7.0344e-07 | 0.023741 | 0.023741 | 0.023741 | 0.97604 | -0.16837 | 0.97591 | -0.16931 | 8.7931
124 | 0.013166 | 0.0032984 | -0.013163 | -0.0032974 | 2.9173e-06 | 9.7712e-07 | 0.020075 | 0.020075 | 0.020075 | 0.97591 | -0.16931 | 0.97569 | -0.17091 | 7.4352
125 | 0.011575 | 0.0028992 | -0.011571 | -0.002898 | 3.7183e-06 | 1.1913e-06 | 0.017652 | 0.017652 | 0.017652 | 0.97569 | -0.17091 | 0.97536 | -0.17323 | 6.5377
126 | -0.14542 | -0.036653 | 0.14557 | 0.036711 | 0.00015347 | 5.8426e-05 | 0.21829 | 0.21829 | 0.21829 | 0.99164 | -0.05795 | 0.99272 | -0.050421 | 26.9488
127 | -0.14752 | -0.037198 | 0.14771 | 0.037271 | 0.00019213 | 7.3163e-05 | 0.2212 | 0.2212 | 0.2212 | 0.99272 | -0.050421 | 0.99405 | -0.04114 | 27.3084
128 | -0.048334 | -0.012131 | 0.04834 | 0.012134 | 6.1978e-06 | 2.1575e-06 | 0.071961 | 0.071961 | 0.071961 | 0.99953 | -0.0032639 | 0.99966 | -0.0023405 | 8.8841
129 | 0.0016318 | 0.0004088 | -0.0016318 | -0.00040889 | 2.6884e-08 | -8.5167e-08 | 0.0024304 | 0.0024305 | 0.0024305 | 0.99907 | -0.0065033 | 0.99905 | -0.0066224 | 0.90017
130 | -0.049099 | -0.012324 | 0.049114 | 0.012329 | 1.5961e-05 | 5.5736e-06 | 0.07309 | 0.07309 | 0.07309 | 0.99966 | -0.0023405 | 1 | 0 | 9.0235
131 | 0.000796 | 0.00019941 | -0.00079599 | -0.0001995 | 5.6826e-09 | -8.2653e-08 | 0.0011856 | 0.0011856 | 0.0011856 | 0.99905 | -0.0066224 | 0.99904 | -0.006674 | 0.43911
132 | 0.15867 | 0.040137 | -0.15849 | -0.040068 | 0.00018088 | 6.8957e-05 | 0.23624 | 0.23624 | 0.23624 | 1 | 0 | 0.99882 | -0.0080918 | 29.1651
133 | 0.15654 | 0.039564 | -0.15643 | -0.039521 | 0.00011401 | 4.3455e-05 | 0.23351 | 0.23351 | 0.23351 | 0.99805 | -0.013411 | 0.9973 | -0.018587 | 28.8286
134 | -0.15743 | -0.039787 | 0.15755 | 0.039832 | 0.00011797 | 4.4971e-05 | 0.23483 | 0.23483 | 0.23483 | 0.99805 | -0.013411 | 0.99882 | -0.0080918 | 28.9918
135 | 0.1555 | 0.039287 | -0.15541 | -0.039255 | 8.359e-05 | 3.1858e-05 | 0.23212 | 0.23212 | 0.23212 | 0.9973 | -0.018587 | 0.99675 | -0.02241 | 28.6567
136 | 0.15458 | 0.039047 | -0.15444 | -0.038991 | 0.00014501 | 5.526e-05 | 0.23088 | 0.23088 | 0.23088 | 0.99675 | -0.02241 | 0.99579 | -0.029086 | 28.5035
137 | 0.15347 | 0.03875 | -0.15341 | -0.038726 | 6.1952e-05 | 2.3607e-05 | 0.22944 | 0.22944 | 0.22944 | 0.99579 | -0.029086 | 0.99537 | -0.03196 | 28.3258
138 | 0.15238 | 0.038467 | -0.15221 | -0.038404 | 0.00016518 | 6.2935e-05 | 0.22789 | 0.22789 | 0.22789 | 0.99537 | -0.03196 | 0.99426 | -0.039686 | 28.135
139 | 0.14973 | 0.037783 | -0.1497 | -0.037771 | 3.0551e-05 | 1.1637e-05 | 0.22418 | 0.22418 | 0.22418 | 0.99426 | -0.039686 | 0.99405 | -0.04114 | 27.677
140 | 0.0033565 | 0.00084077 | -0.0033562 | -0.00084091 | 3.4035e-07 | -1.3983e-07 | 0.0050671 | 0.0050672 | 0.0050672 | 0.98567 | -0.099902 | 0.98556 | -0.10063 | 1.8767
141 | 0.0022333 | 0.00055948 | -0.0022332 | -0.00055968 | 1.417e-07 | -2.0001e-07 | 0.0033718 | 0.0033719 | 0.0033719 | 0.98556 | -0.10063 | 0.9855 | -0.10109 | 1.2488
142 | 0.0019597 | 0.00049089 | -0.0019596 | -0.00049112 | 1.2579e-07 | -2.3186e-07 | 0.0029929 | 0.002993 | 0.002993 | 0.97431 | -0.18079 | 0.97424 | -0.18125 | 1.1085

## res_trafo
| p_hv_mw | q_hv_mvar | p_lv_mw | q_lv_mvar | pl_mw | ql_mvar | i_hv_ka | i_lv_ka | vm_hv_pu | va_hv_degree | vm_lv_pu | va_lv_degree | loading_percent
0 | 2.5187e-16 | 8.8016e-16 | 0.00079998 | 7.4552e-08 | 0.00079998 | 7.4552e-08 | 2.6429e-17 | 0.0011547 | 0.99998 | 149.9947 | 1 | 0 | 0.31999

## res_ext_grid
| p_mw | q_mvar
0 | 0.20971 | 0.052748

## res_load
| p_mw | q_mvar
0 | 0.0059099 | 0.0014812
1 | 0.0020314 | 0.00050912
2 | 0.003976 | 0.00099648
3 | 0.00056881 | 0.00014256
4 | 0.0012793 | 0.00032061
5 | 0.00011019 | 2.7616e-05
6 | 0.00013466 | 3.3749e-05
7 | 0.00068234 | 0.00017101
8 | 0.00018081 | 4.5316e-05
9 | 0.0016839 | 0.00042202
10 | 0.00021679 | 5.4332e-05
11 | 0.00015706 | 3.9362e-05
12 | 0.00079678 | 0.00019969
13 | 0.0035954 | 0.00090108
14 | 0.0025196 | 0.00063147
15 | 0.00017085 | 4.2819e-05
16 | 0.0048401 | 0.001213
17 | 0.00041756 | 0.00010465
18 | 0.0024758 | 0.0006205
19 | 0.00027834 | 6.9759e-05
20 | 0.0014606 | 0.00036606
21 | 0.0014492 | 0.0003632
22 | 0.00027023 | 6.7727e-05
23 | 0.00094247 | 0.00023621
24 | 0.00033893 | 8.4943e-05
25 | 0.00043818 | 0.00010982
26 | 0.00011031 | 2.7648e-05
27 | 0.00021408 | 5.3653e-05
28 | 0.00065621 | 0.00016446
29 | 0.0015406 | 0.0003861
30 | 0.00065589 | 0.00016438
31 | 0.00028369 | 7.1101e-05
32 | 0.00016011 | 4.0128e-05
33 | 0.002944 | 0.00073784
34 | 0.0013721 | 0.00034388
35 | 0.00073896 | 0.0001852
36 | 0.00023034 | 5.7728e-05
37 | 0.00090593 | 0.00022705
38 | 0.00080828 | 0.00020257
39 | 0.00060501 | 0.00015163
40 | 0.0051107 | 0.0012809
41 | 0.0068372 | 0.0017136
42 | 0.0011457 | 0.00028713
43 | 0.0010035 | 0.00025151
44 | 0.0010945 | 0.0002743
45 | 0.0011521 | 0.00028874
46 | 0.0010499 | 0.00026314
47 | 0.0017627 | 0.00044177
48 | 0.0018314 | 0.00045899
49 | 0.0012841 | 0.00032183
50 | 0.0019263 | 0.00048278
51 | 0.0022208 | 0.00055659
52 | 0.0048776 | 0.0012224
53 | 0.0041236 | 0.0010335
54 | 0.0013982 | 0.00035042
55 | 0.0041826 | 0.0010483
56 | 0.0082648 | 0.0020713
57 | 0.0055103 | 0.001381
58 | 0.0040452 | 0.0010138
59 | 0.008312 | 0.0020832
60 | 0.0014684 | 0.00036801
61 | 0.0013015 | 0.00032618
62 | 0.0043683 | 0.0010948
63 | 0.0036802 | 0.00092236
64 | 0.00029176 | 7.3122e-05
65 | 0.00028502 | 7.1434e-05
66 | 0.0018746 | 0.00046982
67 | 0.0048544 | 0.0012166
68 | 0.00044598 | 0.00011177
69 | 0.0017601 | 0.00044112
70 | 0.0045296 | 0.0011352
71 | 0.00027779 | 6.962e-05
72 | 0.001427 | 0.00035764
73 | 0.0024485 | 0.00061365
74 | 0.0012064 | 0.00030234
75 | 0.0012065 | 0.00030237
76 | 0.0020007 | 0.00050141
77 | 0.0015492 | 0.00038828
78 | 0.0048527 | 0.0012162
79 | 0.0023073 | 0.00057828
80 | 0.001611 | 0.00040375
81 | 0.00096605 | 0.00024212
82 | 0.00096605 | 0.00024211
83 | 0.00096662 | 0.00024226
84 | 0.0019802 | 0.00049629
85 | 0.0024046 | 0.00060266
86 | 0.0015889 | 0.00039821
87 | 0.0024051 | 0.00060277
88 | 0.0017917 | 0.00044905
89 | 0.0019431 | 0.00048699
90 | 0.00080735 | 0.00020234
91 | 0.0045269 | 0.0011345
92 | 0.00089177 | 0.0002235
93 | 0.00086946 | 0.00021791
94 | 0.0012473 | 0.0003126
95 | 0.00075862 | 0.00019013
96 | 0.00083582 | 0.00020948
97 | 0.0011255 | 0.00028207
98 | 0.00079599 | 0.0001995
99 | 0.00088718 | 0.00022235
100 | 0.00093312 | 0.00023386
101 | 0.00094229 | 0.00023616
102 | 0.00083133 | 0.00020835
103 | 0.00096318 | 0.00024139
104 | 0.0010338 | 0.00025909
105 | 0.0024788 | 0.00062126
106 | 0.0019951 | 0.00050003
107 | 0.0015402 | 0.00038601
108 | 0.0011229 | 0.00028143
109 | 0.0022332 | 0.00055968
110 | 0.0021832 | 0.00054717
111 | 0.0019596 | 0.00049112

## dtypes
| element | column | dtype
0 | bus | name | object
1 | bus | vn_kv | float64
2 | bus | type | object
3 | bus | zone | object
4 | bus | in_service | bool
5 | load | name | object
6 | load | bus | uint32
7 | load | p_mw | float64
8 | load | q_mvar | float64
9 | load | const_z_percent | float64
10 | load | const_i_percent | float64
11 | load | sn_mva | float64
12 | load | scaling | float64
13 | load | in_service | bool
14 | load | type | object
15 | ext_grid | name | object
16 | ext_grid | bus | uint32
17 | ext_grid | vm_pu | float64
18 | ext_grid | va_degree | float64
19 | ext_grid | slack_weight | float64
20 | ext_grid | in_service | bool
21 | line | name | object
22 | line | std_type | object
23 | line | from_bus | uint32
24 | line | to_bus | uint32
25 | line | length_km | float64
26 | line | r_ohm_per_km | float64
27 | line | x_ohm_per_km | float64
28 | line | c_nf_per_km | float64
29 | line | g_us_per_km | float64
30 | line | max_i_ka | float64
31 | line | df | float64
32 | line | parallel | uint32
33 | line | type | object
34 | line | in_service | bool
35 | trafo | name | object
36 | trafo | std_type | object
37 | trafo | hv_bus | uint32
38 | trafo | lv_bus | uint32
39 | trafo | sn_mva | float64
40 | trafo | vn_hv_kv | float64
41 | trafo | vn_lv_kv | float64
42 | trafo | vk_percent | float64
43 | trafo | vkr_percent | float64
44 | trafo | pfe_kw | float64
45 | trafo | i0_percent | float64
46 | trafo | shift_degree | float64
47 | trafo | tap_side | object
48 | trafo | tap_neutral | int32
49 | trafo | tap_min | int32
50 | trafo | tap_max | int32
51 | trafo | tap_step_percent | float64
52 | trafo | tap_step_degree | float64
53 | trafo | tap_pos | int32
54 | trafo | tap_phase_shifter | bool
55 | trafo | parallel | uint32
56 | trafo | df | float64
57 | trafo | in_service | bool
58 | line_geodata | coords | object
59 | bus_geodata | x | float64
60 | bus_geodata | y | float64
61 | bus_geodata | coords | object
62 | res_bus | vm_pu | float64
63 | res_bus | va_degree | float64
64 | res_bus | p_mw | float64
65 | res_bus | q_mvar | float64
66 | res_line | p_from_mw | float64
67 | res_line | q_from_mvar | float64
68 | res_line | p_to_mw | float64
69 | res_line | q_to_mvar | float64
70 | res_line | pl_mw | float64
71 | res_line | ql_mvar | float64
72 | res_line | i_from_ka | float64
73 | res_line | i_to_ka | float64
74 | res_line | i_ka | float64
75 | res_line | vm_from_pu | float64
76 | res_line | va_from_degree | float64
77 | res_line | vm_to_pu | float64
78 | res_line | va_to_degree | float64
79 | res_line | loading_percent | float64
80 | res_trafo | p_hv_mw | float64
81 | res_trafo | q_hv_mvar | float64
82 | res_trafo | p_lv_mw | float64
83 | res_trafo | q_lv_mvar | float64
84 | res_trafo | pl_mw | float64
85 | res_trafo | ql_mvar | float64
86 | res_trafo | i_hv_ka | float64
87 | res_trafo | i_lv_ka | float64
88 | res_trafo | vm_hv_pu | float64
89 | res_trafo | va_hv_degree | float64
90 | res_trafo | vm_lv_pu | float64
91 | res_trafo | va_lv_degree | float64
92 | res_trafo | loading_percent | float64
93 | res_ext_grid | p_mw | float64
94 | res_ext_grid | q_mvar | float64
95 | res_load | p_mw | float64
96 | res_load | q_mvar | float64

## parameters
| version | format_version | converged | OPF_converged | name | f_hz | sn_mva
0 | 2.14.6 | 2.14.0 | TRUE | FALSE |  | 50 | 1