## bus
| name | vn_kv | type | zone | in_service
0 | bus_LV_1083-20_0_2_node_0 | 0.4 | n |  | TRUE
1 | bus_LV_1083-20_0_2_node_1 | 0.4 | n |  | TRUE
2 | bus_LV_1083-20_0_2_node_2 | 0.4 | n |  | TRUE
3 | bus_LV_1083-20_0_2_node_3 | 0.4 | n |  | TRUE
4 | bus_LV_1083-20_0_2_node_4 | 0.4 | n |  | TRUE
5 | bus_LV_1083-20_0_2_node_5 | 0.4 | n |  | TRUE
6 | bus_LV_1083-20_0_2_node_6 | 0.4 | n |  | TRUE
7 | bus_LV_1083-20_0_2_node_44 | 0.4 | n |  | TRUE
8 | bus_LV_1083-20_0_2_node_42 | 0.4 | n |  | TRUE
9 | bus_LV_1083-20_0_2_node_7 | 0.4 | n |  | TRUE
10 | bus_LV_1083-20_0_2_node_41 | 0.4 | n |  | TRUE
11 | bus_LV_1083-20_0_2_node_8 | 0.4 | n |  | TRUE
12 | bus_LV_1083-20_0_2_node_9 | 0.4 | n |  | TRUE
13 | bus_LV_1083-20_0_2_node_16 | 0.4 | n |  | TRUE
14 | bus_LV_1083-20_0_2_node_29 | 0.4 | n |  | TRUE
15 | bus_LV_1083-20_0_2_node_30 | 0.4 | n |  | TRUE
16 | bus_LV_1083-20_0_2_node_10 | 0.4 | n |  | TRUE
17 | bus_LV_1083-20_0_2_node_11 | 0.4 | n |  | TRUE
18 | bus_LV_1083-20_0_2_node_12 | 0.4 | n |  | TRUE
19 | bus_LV_1083-20_0_2_node_13 | 0.4 | n |  | TRUE
20 | bus_LV_1083-20_0_2_node_14 | 0.4 | n |  | TRUE
21 | bus_LV_1083-20_0_2_node_15 | 0.4 | n |  | TRUE
22 | bus_LV_1083-20_0_2_node_38 | 0.4 | n |  | TRUE
23 | bus_LV_1083-20_0_2_node_23 | 0.4 | n |  | TRUE
24 | bus_LV_1083-20_0_2_node_27 | 0.4 | n |  | TRUE
25 | bus_LV_1083-20_0_2_node_36 | 0.4 | n |  | TRUE
26 | bus_LV_1083-20_0_2_node_22 | 0.4 | n |  | TRUE
27 | bus_LV_1083-20_0_2_node_26 | 0.4 | n |  | TRUE
28 | bus_LV_1083-20_0_2_node_31 | 0.4 | n |  | TRUE
29 | bus_LV_1083-20_0_2_node_37 | 0.4 | n |  | TRUE
30 | bus_LV_1083-20_0_2_node_39 | 0.4 | n |  | TRUE
31 | bus_LV_1083-20_0_2_node_33 | 0.4 | n |  | TRUE
32 | bus_LV_1083-20_0_2_node_46 | 0.4 | n |  | TRUE
33 | bus_LV_1083-20_0_2_node_49 | 0.4 | n |  | TRUE
34 | bus_LV_1083-20_0_2_node_19 | 0.4 | n |  | TRUE
35 | bus_LV_1083-20_0_2_node_20 | 0.4 | n |  | TRUE
36 | bus_LV_1083-20_0_2_node_21 | 0.4 | n |  | TRUE
37 | bus_LV_1083-20_0_2_node_28 | 0.4 | n |  | TRUE
38 | bus_LV_1083-20_0_2_node_24 | 0.4 | n |  | TRUE
39 | bus_LV_1083-20_0_2_node_25 | 0.4 | n |  | TRUE
40 | bus_LV_1083-20_0_2_node_50 | 0.4 | n |  | TRUE
41 | bus_LV_1083-20_0_2_node_35 | 0.4 | n |  | TRUE
42 | bus_LV_1083-20_0_2_node_34 | 0.4 | n |  | TRUE
43 | bus_LV_1083-20_0_2_node_40 | 0.4 | n |  | TRUE
44 | bus_LV_1083-20_0_2_node_45 | 0.4 | n |  | TRUE
45 | bus_LV_1083-20_0_2_node_48 | 0.4 | n |  | TRUE
46 | bus_LV_1083-20_0_2_node_47 | 0.4 | n |  | TRUE
47 | bus_LV_1083-20_0_2_node_43 | 0.4 | n |  | TRUE
48 | bus_MV_2_1_node_110 | 20 | n |  | TRUE

## load
| name | bus | p_mw | q_mvar | const_z_percent | const_i_percent | sn_mva | scaling | in_service | type
0 | LV_1083-20_0_2_load_0 | 0 | 0.00062341 | 0.00015624 | 0 | 0 |  | 1 | TRUE | wye
1 | LV_1083-20_0_2_load_1 | 1 | 0.00048493 | 0.00012154 | 0 | 0 |  | 1 | TRUE | wye
2 | LV_1083-20_0_2_load_3 | 3 | 0.00064897 | 0.00016265 | 0 | 0 |  | 1 | TRUE | wye
3 | LV_1083-20_0_2_load_5 | 5 | 0.015089 | 0.0037817 | 0 | 0 |  | 1 | TRUE | wye
4 | LV_1083-20_0_2_load_6 | 6 | 0.0010654 | 0.00026703 | 0 | 0 |  | 1 | TRUE | wye
5 | LV_1083-20_0_2_load_44 | 7 | 0.0021924 | 0.00054946 | 0 | 0 |  | 1 | TRUE | wye
6 | LV_1083-20_0_2_load_42 | 8 | 0.0034522 | 0.00086519 | 0 | 0 |  | 1 | TRUE | wye
7 | LV_1083-20_0_2_load_8 | 11 | 0.0047476 | 0.0011899 | 0 | 0 |  | 1 | TRUE | wye
8 | LV_1083-20_0_2_load_9 | 12 | 0.0014558 | 0.00036486 | 0 | 0 |  | 1 | TRUE | wye
9 | LV_1083-20_0_2_load_16 | 13 | 0.0072206 | 0.0018097 | 0 | 0 |  | 1 | TRUE | wye
10 | LV_1083-20_0_2_load_29 | 14 | 0.00095896 | 0.00024034 | 0 | 0 |  | 1 | TRUE | wye
11 | LV_1083-20_0_2_load_30 | 15 | 0.0008992 | 0.00022536 | 0 | 0 |  | 1 | TRUE | wye
12 | LV_1083-20_0_2_load_10 | 16 | 0.0009047 | 0.00022674 | 0 | 0 |  | 1 | TRUE | wye
13 | LV_1083-20_0_2_load_11 | 17 | 0.0031917 | 0.00079991 | 0 | 0 |  | 1 | TRUE | wye
14 | LV_1083-20_0_2_load_13 | 19 | 0.0031917 | 0.00079991 | 0 | 0 |  | 1 | TRUE | wye
15 | LV_1083-20_0_2_load_14 | 20 | 0.00097871 | 0.00024529 | 0 | 0 |  | 1 | TRUE | wye
16 | LV_1083-20_0_2_load_15 | 21 | 0.0015916 | 0.00039889 | 0 | 0 |  | 1 | TRUE | wye
17 | LV_1083-20_0_2_load_38 | 22 | 0.0031917 | 0.00079991 | 0 | 0 |  | 1 | TRUE | wye
18 | LV_1083-20_0_2_load_23 | 23 | 0.00097835 | 0.0002452 | 0 | 0 |  | 1 | TRUE | wye
19 | LV_1083-20_0_2_load_27 | 24 | 0.0037265 | 0.00093396 | 0 | 0 |  | 1 | TRUE | wye
20 | LV_1083-20_0_2_load_22 | 26 | 0.00098035 | 0.0002457 | 0 | 0 |  | 1 | TRUE | wye
21 | LV_1083-20_0_2_load_26 | 27 | 0.0014776 | 0.00037033 | 0 | 0 |  | 1 | TRUE | wye
22 | LV_1083-20_0_2_load_37 | 29 | 0.0031896 | 0.00079938 | 0 | 0 |  | 1 | TRUE | wye
23 | LV_1083-20_0_2_load_39 | 30 | 0.018455 | 0.0046252 | 0 | 0 |  | 1 | TRUE | wye
24 | LV_1083-20_0_2_load_49 | 33 | 0.0060085 | 0.0015059 | 0 | 0 |  | 1 | TRUE | wye
25 | LV_1083-20_0_2_load_19 | 34 | 0.0015932 | 0.00039929 | 0 | 0 |  | 1 | TRUE | wye
26 | LV_1083-20_0_2_load_20 | 35 | 0.0015923 | 0.00039907 | 0 | 0 |  | 1 | TRUE | wye
27 | LV_1083-20_0_2_load_28 | 37 | 0.0037265 | 0.00093396 | 0 | 0 |  | 1 | TRUE | wye
28 | LV_1083-20_0_2_load_24 | 38 | 0.0010488 | 0.00026286 | 0 | 0 |  | 1 | TRUE | wye
29 | LV_1083-20_0_2_load_25 | 39 | 0.0010448 | 0.00026184 | 0 | 0 |  | 1 | TRUE | wye
30 | LV_1083-20_0_2_load_50 | 40 | 0.0010448 | 0.00026184 | 0 | 0 |  | 1 | TRUE | wye
31 | LV_1083-20_0_2_load_35 | 41 | 0.003726 | 0.00093383 | 0 | 0 |  | 1 | TRUE | wye
32 | LV_1083-20_0_2_load_34 | 42 | 0.014492 | 0.0036321 | 0 | 0 |  | 1 | TRUE | wye
33 | LV_1083-20_0_2_load_40 | 43 | 0.0073913 | 0.0018524 | 0 | 0 |  | 1 | TRUE | wye
34 | LV_1083-20_0_2_load_45 | 44 | 0.0027894 | 0.00069908 | 0 | 0 |  | 1 | TRUE | wye
35 | LV_1083-20_0_2_load_43 | 47 | 0.006117 | 0.0015331 | 0 | 0 |  | 1 | TRUE | wye

## ext_grid
| name | bus | vm_pu | va_degree | slack_weight | in_service
0 |  | 28 | 1 | 0 | 1 | TRUE

## line
| name | std_type | from_bus | to_bus | length_km | r_ohm_per_km | x_ohm_per_km | c_nf_per_km | g_us_per_km | max_i_ka | df | parallel | type | in_service
0 | LV_1083-20_0_2_line_0 | NAYY 4x150 SE | 0 | 1 | 0.006563 | 0.208 | 0.08 | 261 | 0 | 0.27 | 1 | 1 | cs | TRUE
1 | LV_1083-20_0_2_line_1 | NAYY 4x150 SE | 0 | 2 | 0.011409 | 0.208 | 0.08 | 261 | 0 | 0.27 | 1 | 1 | cs | TRUE
2 | LV_1083-20_0_2_line_2 | NAYY 4x150 SE | 1 | 3 | 0.0055996 | 0.208 | 0.08 | 261 | 0 | 0.27 | 1 | 1 | cs | TRUE
3 | LV_1083-20_0_2_line_3 | NAYY 4x150 SE | 2 | 4 | 0.00401 | 0.208 | 0.08 | 261 | 0 | 0.27 | 1 | 1 | cs | TRUE
4 | LV_1083-20_0_2_line_4 | NAYY 4x150 SE | 2 | 5 | 0.077338 | 0.208 | 0.08 | 261 | 0 | 0.27 | 1 | 1 | cs | TRUE
5 | LV_1083-20_0_2_line_5 | NAYY 4x150 SE | 3 | 6 | 0.044783 | 0.208 | 0.08 | 261 | 0 | 0.27 | 1 | 1 | cs | TRUE
6 | LV_1083-20_0_2_line_6 | NAYY 4x150 SE | 4 | 7 | 0.13477 | 0.208 | 0.08 | 261 | 0 | 0.27 | 1 | 1 | cs | TRUE
7 | LV_1083-20_0_2_line_7 | NAYY 4x150 SE | 4 | 8 | 0.012509 | 0.208 | 0.08 | 261 | 0 | 0.27 | 1 | 1 | cs | TRUE
8 | LV_1083-20_0_2_line_8 | NAYY 4x150 SE | 6 | 9 | 0.0073601 | 0.208 | 0.08 | 261 | 0 | 0.27 | 1 | 1 | cs | TRUE
9 | LV_1083-20_0_2_line_9 | NAYY 4x150 SE | 8 | 10 | 0.025225 | 0.208 | 0.08 | 261 | 0 | 0.27 | 1 | 1 | cs | TRUE
10 | LV_1083-20_0_2_line_10 | NAYY 4x150 SE | 9 | 11 | 0.0095304 | 0.208 | 0.08 | 261 | 0 | 0.27 | 1 | 1 | cs | TRUE
11 | LV_1083-20_0_2_line_11 | NAYY 4x150 SE | 9 | 12 | 0.015951 | 0.208 | 0.08 | 261 | 0 | 0.27 | 1 | 1 | cs | TRUE
12 | LV_1083-20_0_2_line_12 | NAYY 4x150 SE | 10 | 47 | 0.046293 | 0.208 | 0.08 | 261 | 0 | 0.27 | 1 | 1 | cs | TRUE
13 | LV_1083-20_0_2_line_13 | NAYY 4x150 SE | 10 | 43 | 0.031121 | 0.208 | 0.08 | 261 | 0 | 0.27 | 1 | 1 | cs | TRUE
14 | LV_1083-20_0_2_line_14 | NAYY 4x150 SE | 11 | 13 | 0.0085757 | 0.208 | 0.08 | 261 | 0 | 0.27 | 1 | 1 | cs | TRUE
15 | LV_1083-20_0_2_line_15 | NAYY 4x150 SE | 12 | 14 | 0.023494 | 0.208 | 0.08 | 261 | 0 | 0.27 | 1 | 1 | cs | TRUE
16 | LV_1083-20_0_2_line_16 | NAYY 4x150 SE | 14 | 15 | 0.0024052 | 0.208 | 0.08 | 261 | 0 | 0.27 | 1 | 1 | cs | TRUE
17 | LV_1083-20_0_2_line_17 | NAYY 4x150 SE | 16 | 17 | 0.0051148 | 0.208 | 0.08 | 261 | 0 | 0.27 | 1 | 1 | cs | TRUE
18 | LV_1083-20_0_2_line_18 | NAYY 4x150 SE | 16 | 18 | 0.018931 | 0.208 | 0.08 | 261 | 0 | 0.27 | 1 | 1 | cs | TRUE
19 | LV_1083-20_0_2_line_19 | NAYY 4x150 SE | 17 | 19 | 0.0051157 | 0.208 | 0.08 | 261 | 0 | 0.27 | 1 | 1 | cs | TRUE
20 | LV_1083-20_0_2_line_20 | NAYY 4x150 SE | 18 | 20 | 0.0024575 | 0.208 | 0.08 | 261 | 0 | 0.27 | 1 | 1 | cs | TRUE
21 | LV_1083-20_0_2_line_21 | NAYY 4x150 SE | 18 | 21 | 0.017896 | 0.208 | 0.08 | 261 | 0 | 0.27 | 1 | 1 | cs | TRUE
22 | LV_1083-20_0_2_line_22 | NAYY 4x150 SE | 19 | 22 | 0.0051148 | 0.208 | 0.08 | 261 | 0 | 0.27 | 1 | 1 | cs | TRUE
23 | LV_1083-20_0_2_line_23 | NAYY 4x150 SE | 20 | 23 | 0.0056966 | 0.208 | 0.08 | 261 | 0 | 0.27 | 1 | 1 | cs | TRUE
24 | LV_1083-20_0_2_line_24 | NAYY 4x150 SE | 21 | 24 | 0.0048972 | 0.208 | 0.08 | 261 | 0 | 0.27 | 1 | 1 | cs | TRUE
25 | LV_1083-20_0_2_line_25 | NAYY 4x150 SE | 22 | 25 | 0.011958 | 0.208 | 0.08 | 261 | 0 | 0.27 | 1 | 1 | cs | TRUE
26 | LV_1083-20_0_2_line_26 | NAYY 4x150 SE | 23 | 26 | 0.0057013 | 0.208 | 0.08 | 261 | 0 | 0.27 | 1 | 1 | cs | TRUE
27 | LV_1083-20_0_2_line_27 | NAYY 4x150 SE | 24 | 27 | 0.00012349 | 0.208 | 0.08 | 261 | 0 | 0.27 | 1 | 1 | cs | TRUE
28 | LV_1083-20_0_2_line_28 | NAYY 4x150 SE | 25 | 29 | 0.0090276 | 0.208 | 0.08 | 261 | 0 | 0.27 | 1 | 1 | cs | TRUE
29 | LV_1083-20_0_2_line_29 | NAYY 4x150 SE | 25 | 42 | 0.01412 | 0.208 | 0.08 | 261 | 0 | 0.27 | 1 | 1 | cs | TRUE
30 | LV_1083-20_0_2_line_30 | NAYY 4x150 SE | 26 | 38 | 0.0057652 | 0.208 | 0.08 | 261 | 0 | 0.27 | 1 | 1 | cs | TRUE
31 | LV_1083-20_0_2_line_31 | NAYY 4x150 SE | 27 | 36 | 0.01225 | 0.208 | 0.08 | 261 | 0 | 0.27 | 1 | 1 | cs | TRUE
32 | LV_1083-20_0_2_line_32 | NAYY 4x150 SE | 28 | 29 | 0.034587 | 0.208 | 0.08 | 261 | 0 | 0.27 | 1 | 1 | cs | TRUE
33 | LV_1083-20_0_2_line_33 | NAYY 4x150 SE | 28 | 30 | 0.0064349 | 0.208 | 0.08 | 261 | 0 | 0.27 | 1 | 1 | cs | TRUE
34 | LV_1083-20_0_2_line_34 | NAYY 4x150 SE | 30 | 43 | 0.029953 | 0.208 | 0.08 | 261 | 0 | 0.27 | 1 | 1 | cs | TRUE
35 | LV_1083-20_0_2_line_35 | NAYY 4x150 SE | 31 | 32 | 0.11749 | 0.208 | 0.08 | 261 | 0 | 0.27 | 1 | 1 | cs | TRUE
36 | LV_1083-20_0_2_line_36 | NAYY 4x150 SE | 31 | 33 | 0.095282 | 0.208 | 0.08 | 261 | 0 | 0.27 | 1 | 1 | cs | TRUE
37 | LV_1083-20_0_2_line_37 | NAYY 4x150 SE | 32 | 44 | 0.073 | 0.208 | 0.08 | 261 | 0 | 0.27 | 1 | 1 | cs | TRUE
38 | LV_1083-20_0_2_line_38 | NAYY 4x150 SE | 33 | 45 | 0.037934 | 0.208 | 0.08 | 261 | 0 | 0.27 | 1 | 1 | cs | TRUE
39 | LV_1083-20_0_2_line_39 | NAYY 4x150 SE | 34 | 35 | 0.0066977 | 0.208 | 0.08 | 261 | 0 | 0.27 | 1 | 1 | cs | TRUE
40 | LV_1083-20_0_2_line_40 | NAYY 4x150 SE | 35 | 36 | 0.0176 | 0.208 | 0.08 | 261 | 0 | 0.27 | 1 | 1 | cs | TRUE
41 | LV_1083-20_0_2_line_41 | NAYY 4x150 SE | 36 | 37 | 0.017841 | 0.208 | 0.08 | 261 | 0 | 0.27 | 1 | 1 | cs | TRUE
42 | LV_1083-20_0_2_line_42 | NAYY 4x150 SE | 38 | 39 | 0.005787 | 0.208 | 0.08 | 261 | 0 | 0.27 | 1 | 1 | cs | TRUE
43 | LV_1083-20_0_2_line_43 | NAYY 4x150 SE | 39 | 40 | 0.0057762 | 0.208 | 0.08 | 261 | 0 | 0.27 | 1 | 1 | cs | TRUE
44 | LV_1083-20_0_2_line_44 | NAYY 4x150 SE | 41 | 42 | 0.012652 | 0.208 | 0.08 | 261 | 0 | 0.27 | 1 | 1 | cs | TRUE
45 | LV_1083-20_0_2_line_45 | NAYY 4x150 SE | 45 | 46 | 0.027583 | 0.208 | 0.08 | 261 | 0 | 0.27 | 1 | 1 | cs | TRUE
46 | LV_1083-20_0_2_line_46 | NAYY 4x150 SE | 46 | 47 | 0.03065 | 0.208 | 0.08 | 261 | 0 | 0.27 | 1 | 1 | cs | TRUE

## trafo
| name | std_type | hv_bus | lv_bus | sn_mva | vn_hv_kv | vn_lv_kv | vk_percent | vkr_percent | pfe_kw | i0_percent | shift_degree | tap_side | tap_neutral | tap_min | tap_max | tap_step_percent | tap_step_degree | tap_pos | tap_phase_shifter | parallel | df | in_service
0 | LV_1083-20_0_2_trafo_31 | 0.25 MVA 20/0.4 kV | 48 | 28 | 0.25 | 20 | 0.4 | 6 | 1.44 | 0.8 | 0.32 | 150 | hv | 0 | -2 | 2 | 2.5 | 0 | 0 | FALSE | 1 | 1 | TRUE

## line_geodata
| x0 | y0 | x1 | y1 | x2 | y2 | x3 | y3 | x4 | y4 | x5 | y5 | x6 | y6 | x7 | y7 | x8 | y8 | x9 | y9
0 | 2649848.2807 | 1218033.1177 | 2649847.0066 | 1218036.6592 | 2649846.4173 | 1218039.3958
1 | 2649852.1431 | 1218022.3824 | 2649848.2807 | 1218033.1177
2 | 2649846.4173 | 1218039.3958 | 2649845.2385 | 1218044.8699
3 | 2649852.1431 | 1218022.3824 | 2649854.1305 | 1218018.897
4 | 2649852.1431 | 1218022.3824 | 2649860.0811 | 1218031.6099 | 2649869.8059 | 1218044.0877 | 2649901.1825 | 1218082.1732
5 | 2649836.0298 | 1218088.6901 | 2649836.6539 | 1218084.735 | 2649845.2385 | 1218044.8699
6 | 2649854.1305 | 1218018.897 | 2649839.5405 | 1218004.5886 | 2649830.768 | 1217995.2985 | 2649821.9947 | 1217986.1086 | 2649777.4182 | 1217965.1236 | 2649768.1109 | 1217961.6994 | 2649756.4245 | 1217960.4789 | 2649738.547 | 1217961.6088
7 | 2649854.1305 | 1218018.897 | 2649857.0809 | 1218013.7185 | 2649860.5035 | 1218008.1355
8 | 2649834.8826 | 1218095.9603 | 2649836.0298 | 1218088.6901
9 | 2649873.6871 | 1217986.6299 | 2649860.5035 | 1218008.1355
10 | 2649834.8826 | 1218095.9603 | 2649833.3957 | 1218105.374
11 | 2649834.8826 | 1218095.9603 | 2649819.1313 | 1218093.4429
12 | 2649873.6871 | 1217986.6299 | 2649898.4101 | 1217947.4917
13 | 2649873.6871 | 1217986.6299 | 2649889.3769 | 1217995.5888 | 2649898.0823 | 1218001.9988 | 2649899.5161 | 1218003.7231
14 | 2649832.0578 | 1218113.8447 | 2649833.3957 | 1218105.374
15 | 2649795.9319 | 1218089.7351 | 2649819.1313 | 1218093.4429
16 | 2649793.5568 | 1218089.3555 | 2649795.9319 | 1218089.7351
17 | 2649978.2124 | 1218007.72 | 2649975.1884 | 1218011.8452
18 | 2649985.8611 | 1217991.3276 | 2649981.4702 | 1217997.2054 | 2649981.5108 | 1218003.2205 | 2649978.2124 | 1218007.72
19 | 2649972.1639 | 1218015.971 | 2649975.1884 | 1218011.8452
20 | 2649985.8611 | 1217991.3276 | 2649987.3322 | 1217989.3591
21 | 2649985.8611 | 1217991.3276 | 2650000.4713 | 1218001.6624
22 | 2649969.1399 | 1218020.0962 | 2649972.1639 | 1218015.971
23 | 2649987.3322 | 1217989.3591 | 2649990.7425 | 1217984.796
24 | 2650000.4713 | 1218001.6624 | 2650004.4694 | 1218004.4905
25 | 2649962.0702 | 1218029.7403 | 2649969.1399 | 1218020.0962
26 | 2649990.7425 | 1217984.796 | 2649994.1556 | 1217980.2292
27 | 2650004.4694 | 1218004.4905 | 2650004.5702 | 1218004.5618
28 | 2649962.0702 | 1218029.7403 | 2649953.2441 | 1218027.8437
29 | 2649962.0702 | 1218029.7403 | 2649975.8749 | 1218032.7068
30 | 2649997.6069 | 1217975.6112 | 2649994.1556 | 1217980.2292
31 | 2650014.5713 | 1218011.6362 | 2650004.5702 | 1218004.5618
32 | 2649922.4692 | 1218031.9321 | 2649925.9812 | 1218029.4823 | 2649929.7328 | 1218024.7108 | 2649931.1294 | 1218023.7997 | 2649933.6432 | 1218023.6318 | 2649953.2441 | 1218027.8437
33 | 2649922.4692 | 1218031.9321 | 2649920.6107 | 1218029.0926 | 2649918.6663 | 1218026.7542
34 | 2649918.6663 | 1218026.7542 | 2649899.5161 | 1218003.7231
35 | 2650023.1481 | 1217886.855 | 2650027.7868 | 1217888.5505 | 2650026.1498 | 1217892.7727 | 2650024.1588 | 1217912.0342 | 2650024.3792 | 1217932.8042 | 2650038.9046 | 1217933.0818 | 2650039.5913 | 1217933.5545 | 2650060.7909 | 1217948.019 | 2650077.9149 | 1217959.7031 | 2650081.1807 | 1217964.8892
36 | 2650023.1481 | 1217886.855 | 2650020.455 | 1217892.1134 | 2649995.0843 | 1217931.4799 | 2649989.8215 | 1217928.1894 | 2649978.0749 | 1217920.5752 | 2649974.246 | 1217926.4133 | 2649961.2541 | 1217918.2321
37 | 2650081.1807 | 1217964.8892 | 2650076.6967 | 1217970.0881 | 2650065.3331 | 1218035.2394
38 | 2649929.1548 | 1217898.0184 | 2649961.2541 | 1217918.2321
39 | 2650021.91 | 1217996.1757 | 2650026.0026 | 1217990.8739
40 | 2650014.5713 | 1218011.6362 | 2650016.0337 | 1218003.7881 | 2650021.91 | 1217996.1757
41 | 2650014.5713 | 1218011.6362 | 2650013.8157 | 1218013.9423 | 2650004.9835 | 1218026.575
42 | 2650001.0713 | 1217970.9757 | 2649997.6069 | 1217975.6112
43 | 2650004.5292 | 1217966.3488 | 2650001.0713 | 1217970.9757
44 | 2649975.8749 | 1218032.7068 | 2649983.3904 | 1218034.3217 | 2649988.2595 | 1218035.2908
45 | 2649914.7788 | 1217921.5789 | 2649929.1548 | 1217898.0184
46 | 2649914.7788 | 1217921.5789 | 2649898.4101 | 1217947.4917

## bus_geodata
| x | y | coords
0 | 2649848.2807 | 1218033.1177
1 | 2649846.4173 | 1218039.3958
2 | 2649852.1431 | 1218022.3824
3 | 2649845.2385 | 1218044.8699
4 | 2649854.1305 | 1218018.897
5 | 2649901.1825 | 1218082.1732
6 | 2649836.0298 | 1218088.6901
7 | 2649738.547 | 1217961.6088
8 | 2649860.5035 | 1218008.1355
9 | 2649834.8826 | 1218095.9603
10 | 2649873.6871 | 1217986.6299
11 | 2649833.3957 | 1218105.374
12 | 2649819.1313 | 1218093.4429
13 | 2649832.0578 | 1218113.8447
14 | 2649795.9319 | 1218089.7351
15 | 2649793.5568 | 1218089.3555
16 | 2649978.2124 | 1218007.72
17 | 2649975.1884 | 1218011.8452
18 | 2649985.8611 | 1217991.3276
19 | 2649972.1639 | 1218015.971
20 | 2649987.3322 | 1217989.3591
21 | 2650000.4713 | 1218001.6624
22 | 2649969.1399 | 1218020.0962
23 | 2649990.7425 | 1217984.796
24 | 2650004.4694 | 1218004.4905
25 | 2649962.0702 | 1218029.7403
26 | 2649994.1556 | 1217980.2292
27 | 2650004.5702 | 1218004.5618
28 | 2649922.4692 | 1218031.9321
29 | 2649953.2441 | 1218027.8437
30 | 2649918.6663 | 1218026.7542
31 | 2650023.1481 | 1217886.855
32 | 2650081.1807 | 1217964.8892
33 | 2649961.2541 | 1217918.2321
34 | 2650026.0026 | 1217990.8739
35 | 2650021.91 | 1217996.1757
36 | 2650014.5713 | 1218011.6362
37 | 2650004.9835 | 1218026.575
38 | 2649997.6069 | 1217975.6112
39 | 2650001.0713 | 1217970.9757
40 | 2650004.5292 | 1217966.3488
41 | 2649988.2595 | 1218035.2908
42 | 2649975.8749 | 1218032.7068
43 | 2649899.5161 | 1218003.7231
44 | 2650065.3331 | 1218035.2394
45 | 2649929.1548 | 1217898.0184
46 | 2649914.7788 | 1217921.5789
47 | 2649898.4101 | 1217947.4917
48 | 2649962.0702 | 1218029.7403

## line_std_types
| c_nf_per_km | r_ohm_per_km | x_ohm_per_km | max_i_ka | type | q_mm2 | alpha | voltage_rating
NAYY 4x50 SE | 210 | 0.642 | 0.083 | 0.142 | cs | 50 | 0.00403 | LV
NAYY 4x120 SE | 264 | 0.225 | 0.08 | 0.242 | cs | 120 | 0.00403 | LV
NAYY 4x150 SE | 261 | 0.208 | 0.08 | 0.27 | cs | 150 | 0.00403 | LV
NA2XS2Y 1x95 RM/25 12/20 kV | 216 | 0.313 | 0.132 | 0.252 | cs | 95 | 0.00403 | MV
NA2XS2Y 1x185 RM/25 12/20 kV | 273 | 0.161 | 0.117 | 0.362 | cs | 185 | 0.00403 | MV
NA2XS2Y 1x240 RM/25 12/20 kV | 304 | 0.122 | 0.112 | 0.421 | cs | 240 | 0.00403 | MV
NA2XS2Y 1x95 RM/25 6/10 kV | 315 | 0.313 | 0.123 | 0.249 | cs | 95 | 0.00403 | MV
NA2XS2Y 1x185 RM/25 6/10 kV | 406 | 0.161 | 0.11 | 0.358 | cs | 185 | 0.00403 | MV
NA2XS2Y 1x240 RM/25 6/10 kV | 456 | 0.122 | 0.105 | 0.416 | cs | 240 | 0.00403 | MV
NA2XS2Y 1x150 RM/25 12/20 kV | 250 | 0.206 | 0.116 | 0.319 | cs | 150 | 0.00403 | MV
NA2XS2Y 1x120 RM/25 12/20 kV | 230 | 0.253 | 0.119 | 0.283 | cs | 120 | 0.00403 | MV
NA2XS2Y 1x70 RM/25 12/20 kV | 190 | 0.443 | 0.132 | 0.22 | cs | 70 | 0.00403 | MV
NA2XS2Y 1x150 RM/25 6/10 kV | 360 | 0.206 | 0.11 | 0.315 | cs | 150 | 0.00403 | MV
NA2XS2Y 1x120 RM/25 6/10 kV | 340 | 0.253 | 0.113 | 0.28 | cs | 120 | 0.00403 | MV
NA2XS2Y 1x70 RM/25 6/10 kV | 280 | 0.443 | 0.123 | 0.217 | cs | 70 | 0.00403 | MV
N2XS(FL)2Y 1x120 RM/35 64/110 kV | 112 | 0.153 | 0.166 | 0.366 | cs | 120 | 0.00393 | HV
N2XS(FL)2Y 1x185 RM/35 64/110 kV | 125 | 0.099 | 0.156 | 0.457 | cs | 185 | 0.00393 | HV
N2XS(FL)2Y 1x240 RM/35 64/110 kV | 135 | 0.075 | 0.149 | 0.526 | cs | 240 | 0.00393 | HV
N2XS(FL)2Y 1x300 RM/35 64/110 kV | 144 | 0.06 | 0.144 | 0.588 | cs | 300 | 0.00393 | HV
15-AL1/3-ST1A 0.4 | 11 | 1.8769 | 0.35 | 0.105 | ol | 16 | 0.00403 | LV
24-AL1/4-ST1A 0.4 | 11.25 | 1.2012 | 0.335 | 0.14 | ol | 24 | 0.00403 | LV
48-AL1/8-ST1A 0.4 | 12.2 | 0.5939 | 0.3 | 0.21 | ol | 48 | 0.00403 | LV
94-AL1/15-ST1A 0.4 | 13.2 | 0.306 | 0.29 | 0.35 | ol | 94 | 0.00403 | LV
34-AL1/6-ST1A 10.0 | 9.7 | 0.8342 | 0.36 | 0.17 | ol | 34 | 0.00403 | MV
48-AL1/8-ST1A 10.0 | 10.1 | 0.5939 | 0.35 | 0.21 | ol | 48 | 0.00403 | MV
70-AL1/11-ST1A 10.0 | 10.4 | 0.4132 | 0.339 | 0.29 | ol | 70 | 0.00403 | MV
94-AL1/15-ST1A 10.0 | 10.75 | 0.306 | 0.33 | 0.35 | ol | 94 | 0.00403 | MV
122-AL1/20-ST1A 10.0 | 11.1 | 0.2376 | 0.323 | 0.41 | ol | 122 | 0.00403 | MV
149-AL1/24-ST1A 10.0 | 11.25 | 0.194 | 0.315 | 0.47 | ol | 149 | 0.00403 | MV
34-AL1/6-ST1A 20.0 | 9.15 | 0.8342 | 0.382 | 0.17 | ol | 34 | 0.00403 | MV
48-AL1/8-ST1A 20.0 | 9.5 | 0.5939 | 0.372 | 0.21 | ol | 48 | 0.00403 | MV
70-AL1/11-ST1A 20.0 | 9.7 | 0.4132 | 0.36 | 0.29 | ol | 70 | 0.00403 | MV
94-AL1/15-ST1A 20.0 | 10 | 0.306 | 0.35 | 0.35 | ol | 94 | 0.00403 | MV
122-AL1/20-ST1A 20.0 | 10.3 | 0.2376 | 0.344 | 0.41 | ol | 122 | 0.00403 | MV
149-AL1/24-ST1A 20.0 | 10.5 | 0.194 | 0.337 | 0.47 | ol | 149 | 0.00403 | MV
184-AL1/30-ST1A 20.0 | 10.75 | 0.1571 | 0.33 | 0.535 | ol | 184 | 0.00403 | MV
243-AL1/39-ST1A 20.0 | 11 | 0.1188 | 0.32 | 0.645 | ol | 243 | 0.00403 | MV
48-AL1/8-ST1A 110.0 | 8 | 0.5939 | 0.46 | 0.21 | ol | 48 | 0.00403 | HV
70-AL1/11-ST1A 110.0 | 8.4 | 0.4132 | 0.45 | 0.29 | ol | 70 | 0.00403 | HV
94-AL1/15-ST1A 110.0 | 8.65 | 0.306 | 0.44 | 0.35 | ol | 94 | 0.00403 | HV
122-AL1/20-ST1A 110.0 | 8.5 | 0.2376 | 0.43 | 0.41 | ol | 122 | 0.00403 | HV
149-AL1/24-ST1A 110.0 | 8.75 | 0.194 | 0.41 | 0.47 | ol | 149 | 0.00403 | HV
184-AL1/30-ST1A 110.0 | 8.8 | 0.1571 | 0.4 | 0.535 | ol | 184 | 0.00403 | HV
243-AL1/39-ST1A 110.0 | 9 | 0.1188 | 0.39 | 0.645 | ol | 243 | 0.00403 | HV
305-AL1/39-ST1A 110.0 | 9.2 | 0.0949 | 0.38 | 0.74 | ol | 305 | 0.00403 | HV
490-AL1/64-ST1A 110.0 | 9.75 | 0.059 | 0.37 | 0.96 | ol | 490 | 0.00403 | HV
679-AL1/86-ST1A 110.0 | 9.95 | 0.042 | 0.36 | 1.15 | ol | 679 | 0.00403 | HV
490-AL1/64-ST1A 220.0 | 10 | 0.059 | 0.285 | 0.96 | ol | 490 | 0.00403 | HV
679-AL1/86-ST1A 220.0 | 11.7 | 0.042 | 0.275 | 1.15 | ol | 679 | 0.00403 | HV
490-AL1/64-ST1A 380.0 | 11 | 0.059 | 0.253 | 0.96 | ol | 490 | 0.00403 | HV
679-AL1/86-ST1A 380.0 | 14.6 | 0.042 | 0.25 | 1.15 | ol | 679 | 0.00403 | HV

## trafo_std_types
| i0_percent | pfe_kw | vkr_percent | sn_mva | vn_lv_kv | vn_hv_kv | vk_percent | shift_degree | vector_group | tap_side | tap_neutral | tap_min | tap_max | tap_step_degree | tap_step_percent | tap_phase_shifter
160 MVA 380/110 kV | 0.06 | 60 | 0.25 | 160 | 110 | 380 | 12.2 | 0 | Yy0 | hv | 0 | -9 | 9 | 0 | 1.5 | FALSE
100 MVA 220/110 kV | 0.06 | 55 | 0.26 | 100 | 110 | 220 | 12 | 0 | Yy0 | hv | 0 | -9 | 9 | 0 | 1.5 | FALSE
63 MVA 110/20 kV | 0.04 | 22 | 0.32 | 63 | 20 | 110 | 18 | 150 | YNd5 | hv | 0 | -9 | 9 | 0 | 1.5 | FALSE
40 MVA 110/20 kV | 0.05 | 18 | 0.34 | 40 | 20 | 110 | 16.2 | 150 | YNd5 | hv | 0 | -9 | 9 | 0 | 1.5 | FALSE
25 MVA 110/20 kV | 0.07 | 14 | 0.41 | 25 | 20 | 110 | 12 | 150 | YNd5 | hv | 0 | -9 | 9 | 0 | 1.5 | FALSE
63 MVA 110/10 kV | 0.04 | 22 | 0.32 | 63 | 10 | 110 | 18 | 150 | YNd5 | hv | 0 | -9 | 9 | 0 | 1.5 | FALSE
40 MVA 110/10 kV | 0.05 | 18 | 0.34 | 40 | 10 | 110 | 16.2 | 150 | YNd5 | hv | 0 | -9 | 9 | 0 | 1.5 | FALSE
25 MVA 110/10 kV | 0.07 | 14 | 0.41 | 25 | 10 | 110 | 12 | 150 | YNd5 | hv | 0 | -9 | 9 | 0 | 1.5 | FALSE
0.25 MVA 20/0.4 kV | 0.32 | 0.8 | 1.44 | 0.25 | 0.4 | 20 | 6 | 150 | Yzn5 | hv | 0 | -2 | 2 | 0 | 2.5 | FALSE
0.4 MVA 20/0.4 kV | 0.3375 | 1.35 | 1.425 | 0.4 | 0.4 | 20 | 6 | 150 | Dyn5 | hv | 0 | -2 | 2 | 0 | 2.5 | FALSE
0.63 MVA 20/0.4 kV | 0.2619 | 1.65 | 1.206 | 0.63 | 0.4 | 20 | 6 | 150 | Dyn5 | hv | 0 | -2 | 2 | 0 | 2.5 | FALSE
0.25 MVA 10/0.4 kV | 0.24 | 0.6 | 1.2 | 0.25 | 0.4 | 10 | 4 | 150 | Dyn5 | hv | 0 | -2 | 2 | 0 | 2.5 | FALSE
0.4 MVA 10/0.4 kV | 0.2375 | 0.95 | 1.325 | 0.4 | 0.4 | 10 | 4 | 150 | Dyn5 | hv | 0 | -2 | 2 | 0 | 2.5 | FALSE
0.63 MVA 10/0.4 kV | 0.1873 | 1.18 | 1.0794 | 0.63 | 0.4 | 10 | 4 | 150 | Dyn5 | hv | 0 | -2 | 2 | 0 | 2.5 | FALSE

## trafo3w_std_types
| sn_hv_mva | sn_mv_mva | sn_lv_mva | vn_hv_kv | vn_mv_kv | vn_lv_kv | vk_hv_percent | vk_mv_percent | vk_lv_percent | vkr_hv_percent | vkr_mv_percent | vkr_lv_percent | pfe_kw | i0_percent | shift_mv_degree | shift_lv_degree | vector_group | tap_side | tap_neutral | tap_min | tap_max | tap_step_percent
63/25/38 MVA 110/20/10 kV | 63 | 25 | 38 | 110 | 20 | 10 | 10.4 | 10.4 | 10.4 | 0.28 | 0.32 | 0.35 | 35 | 0.89 | 0 | 0 | YN0yn0yn0 | hv | 0 | -10 | 10 | 1.2
63/25/38 MVA 110/10/10 kV | 63 | 25 | 38 | 110 | 10 | 10 | 10.4 | 10.4 | 10.4 | 0.28 | 0.32 | 0.35 | 35 | 0.89 | 0 | 0 | YN0yn0yn0 | hv | 0 | -10 | 10 | 1.2

## fuse_std_types
| fuse_type | i_rated_a | t_avg | t_min | t_total | x_avg | x_min | x_total
HV 100A | HV 100A | 100 | 0 | [10.0, 3.64, 0.854, 0.281, 0.1, 0.0531, 0.022, 0.01] | [10.0, 4.267, 1.21, 0.403, 0.1, 0.058, 0.022, 0.01] | 0 | [300.0, 350.0, 450.0, 550.0, 700.0, 850.0, 1200.0, 1752.0] | [600.0, 700.0, 900.0, 1150.0, 1665.0, 2000.0, 3000.0, 4313.0]
HV 10A | HV 10A | 10 | 0 | [10.0, 1675.0, 0.344, 0.156, 0.1, 0.0417, 0.0171, 0.01] | [10.0, 1.3, 0.3, 0.155, 0.1, 0.0555, 0.023, 0.01] | 0 | [30.0, 32.0, 35.0, 37.0, 39.0, 50.0, 70.0, 88.0] | [60.0, 70.0, 80.0, 87.0, 94.0, 110.0, 150.0, 216.0]
HV 125A | HV 125A | 125 | 0 | [10.0, 1.82, 0.344, 0.1, 0.0467, 0.0269, 0.01] | [10.0, 2.478, 0.426, 0.1, 0.0427, 0.0211, 0.01] | 0 | [375.0, 500.0, 700.0, 925.0, 1200.0, 1500.0, 2341.0] | [750.0, 1000.0, 1500.0, 2200.0, 3000.0, 4000.0, 5765.0]
HV 160A | HV 160A | 160 | 0 | [10.0, 4.15, 1.03, 0.198, 0.1, 0.051, 0.0172, 0.01] | [10.0, 2.3, 0.734, 0.274, 0.1, 0.046, 0.0177, 0.01] | 0 | [480.0, 550.0, 700.0, 1000.0, 1260.0, 1600.0, 2500.0, 3227.0] | [960.0, 1300.0, 1700.0, 2200.0, 2996.0, 4000.0, 6000.0, 7946.0]
HV 16A | HV 16A | 16 | 0 | [10.0, 0.352, 0.164, 0.1, 0.0649, 0.0342, 0.01] | [10.0, 2.34, 0.722, 0.181, 0.1, 0.055, 0.0296, 0.01] | 0 | [48.0, 60.0, 65.0, 71.0, 80.0, 100.0, 162.0] | [96.0, 110.0, 125.0, 150.0, 168.0, 200.0, 250.0, 398.0]
HV 200A | HV 200A | 200 | 0 | [10.0, 4.267, 1.21, 0.403, 0.1, 0.058, 0.022, 0.01] | [10.0, 3.73, 1.654, 0.328, 0.1, 0.0531, 0.019, 0.01] | 0 | [600.0, 700.0, 900.0, 1150.0, 1665.0, 2000.0, 3000.0, 4313.0] | [1200.0, 1500.0, 1800.0, 2700.0, 3960.0, 5000.0, 7500.0, 10620.0]
HV 20A | HV 20A | 20 | 0 | [10.0, 1.3, 0.3, 0.155, 0.1, 0.0555, 0.023, 0.01] | [10.0, 1.3, 0.161, 0.1, 0.0611, 0.0399, 0.0141, 0.01] | 0 | [60.0, 70.0, 80.0, 87.0, 94.0, 110.0, 150.0, 216.0] | [120.0, 150.0, 200.0, 223.0, 260.0, 300.0, 450.0, 532.0]
HV 25A | HV 25A | 25 | 0 | [10.0, 2.512, 0.833, 0.299, 0.1, 0.0372, 0.0223, 0.01] | [10.0, 3.125, 0.597, 0.198, 0.1, 0.0378, 0.022, 0.01] | 0 | [75.0, 82.0, 90.0, 100.0, 124.0, 170.0, 200.0, 289.0] | [150.0, 170.0, 210.0, 250.0, 294.0, 400.0, 500.0, 711.0]
HV 31.5A | HV 31.5A | 31.5 | 0 | [10.0, 2.34, 0.722, 0.181, 0.1, 0.055, 0.0296, 0.01] | [10.0, 2.84, 0.368, 0.164, 0.1, 0.0621, 0.0378, 0.0195, 0.01] | 0 | [95.0, 110.0, 125.0, 150.0, 165.0, 200.0, 250.0, 390.0] | [189.0, 220.0, 300.0, 350.0, 393.0, 450.0, 530.0, 700.0, 960.0]
HV 40A | HV 40A | 40 | 0 | [10.0, 1.3, 0.161, 0.1, 0.0611, 0.0399, 0.0141, 0.01] | [10.0, 2.05, 0.369, 0.198, 0.1, 0.051, 0.0298, 0.01] | 0 | [120.0, 150.0, 200.0, 223.0, 260.0, 300.0, 450.0, 532.0] | [240.0, 300.0, 400.0, 450.0, 530.0, 650.0, 800.0, 1311.0]
HV 50A | HV 50A | 50 | 0 | [10.0, 3.215, 0.597, 0.198, 0.1, 0.0378, 0.022, 0.01] | [10.0, 3.64, 0.854, 0.281, 0.1, 0.0531, 0.022, 0.01] | 0 | [150.0, 170.0, 210.0, 250.0, 294.0, 400.0, 500.0, 711.0] | [300.0, 350.0, 450.0, 550.0, 700.0, 850.0, 1200.0, 1752.0]
HV 6.3A | HV 6.3A | 6.3 | 0 | [10.0, 1.39, 0.344, 0.168, 0.1, 0.056, 0.0263, 0.01] | [10.0, 1.711, 0.516, 0.198, 0.1, 0.0634, 0.0303, 0.01] | 0 | [19.0, 19.5, 20.4, 20.8, 22.0, 25.0, 32.0, 48.0] | [38.0, 40.0, 43.0, 48.0, 53.0, 60.0, 75.0, 118.0]
HV 63A | HV 63A | 63 | 0 | [10.0, 2.84, 0.368, 0.164, 0.1, 0.0621, 0.0378, 0.0195, 0.01] | [10.0, 1.82, 0.344, 0.1, 0.0467, 0.0269, 0.01] | 0 | [189.0, 220.0, 300.0, 350.0, 393.0, 450.0, 530.0, 700.0, 961.0] | [378.0, 500.0, 700.0, 934.0, 1200.0, 1500.0, 2366.0]
HV 80A | HV 80A | 80 | 0 | [10.0, 2.05, 0.369, 0.198, 0.1, 0.051, 0.0298, 0.01] | [10.0, 4.15, 1.03, 0.198, 0.1, 0.051, 0.0172, 0.01] | 0 | [240.0, 300.0, 400.0, 450.0, 530.0, 650.0, 800.0, 1311.0] | [480.0, 550.0, 700.0, 1000.0, 1260.0, 1600.0, 2500.0, 3227.0]
Siemens NH-1-100 | Siemens NH-1-100 | 100 | [5400.0, 2000.0, 400.0, 20.0, 1.0, 0.2, 0.012, 0.004] | 0 | 0 | [150.0, 190.0, 250.0, 430.0, 900.0, 1250.0, 2700.0, 3600.0] | 0 | 0
Siemens NH-1-125 | Siemens NH-1-125 | 125 | [4800.0, 120.0, 7.0, 0.1, 0.004] | 0 | 0 | [180.0, 400.0, 740.0, 2000.0, 4250.0] | 0 | 0
Siemens NH-1-16 | Siemens NH-1-16 | 16 | [4000.0, 400.0, 2.0, 0.1, 0.04, 0.01] | 0 | 0 | [26.0, 35.0, 75.0, 150.0, 200.0, 300.0] | 0 | 0
Siemens NH-1-160 | Siemens NH-1-160 | 160 | [4800.0, 120.0, 7.0, 0.1, 0.004] | 0 | 0 | [210.0, 500.0, 900.0, 2300.0, 5000.0] | 0 | 0
Siemens NH-1-25 | Siemens NH-1-25 | 25 | [4000.0, 1000.0, 10.0, 0.2, 0.02, 0.01] | 0 | 0 | [40.0, 50.0, 100.0, 210.0, 400.0, 500.0] | 0 | 0
Siemens NH-1-50 | Siemens NH-1-50 | 50 | [4000.0, 40.0, 4.0, 1.0, 0.02, 0.01] | 0 | 0 | [86.0, 200.0, 300.0, 400.0, 1000.0, 1280.0] | 0 | 0
Siemens NH-1-63 | Siemens NH-1-63 | 63 | [4000.0, 100.0, 10.0, 2.0, 0.04, 0.01] | 0 | 0 | [100.0, 200.0, 300.0, 400.0, 1000.0, 1500.0] | 0 | 0
Siemens NH-1-80 | Siemens NH-1-80 | 80 | [4800.0, 120.0, 7.0, 0.1, 0.01] | 0 | 0 | [150.58, 250.0, 450.0, 1150.0, 2470.0] | 0 | 0
Siemens NH-2-1000 | Siemens NH-2-1000 | 1000 | [4800.0, 120.0, 7.0, 0.1, 0.004] | 0 | 0 | [1900.0, 3500.0, 8400.0, 24000.0, 52000.0] | 0 | 0
Siemens NH-2-200 | Siemens NH-2-200 | 200 | [4800.0, 120.0, 7.0, 0.1, 0.004] | 0 | 0 | [280.0, 650.0, 1200.0, 3000.0, 7000.0] | 0 | 0
Siemens NH-2-224 | Siemens NH-2-224 | 224 | [4800.0, 120.0, 7.0, 0.2, 0.04, 0.004] | 0 | 0 | [400.0, 750.0, 1453.0, 3025.0, 4315.0, 7600.0] | 0 | 0
Siemens NH-2-250 | Siemens NH-2-250 | 250 | [4800.0, 120.0, 7.0, 0.1, 0.004] | 0 | 0 | [450.0, 800.0, 1650.0, 4000.0, 8500.0] | 0 | 0
Siemens NH-2-315 | Siemens NH-2-315 | 315 | [4800.0, 120.0, 7.0, 0.1, 0.004] | 0 | 0 | [550.0, 920.0, 1900.0, 5000.0, 11000.0] | 0 | 0
Siemens NH-2-355 | Siemens NH-2-355 | 355 | [4800.0, 120.0, 6.0, 0.1, 0.004] | 0 | 0 | [650.0, 1116.27, 2350.0, 5840.0, 12790.0] | 0 | 0
Siemens NH-2-400 | Siemens NH-2-400 | 400 | [4800.0, 120.0, 7.0, 0.1, 0.004] | 0 | 0 | [720.0, 1350.0, 2800.0, 6500.0, 15000.0] | 0 | 0
Siemens NH-2-425 | Siemens NH-2-425 | 425 | [4800.0, 120.0, 7.0, 0.1, 0.004] | 0 | 0 | [850.0, 1500.0, 3050.0, 7500.0, 16500.0] | 0 | 0
Siemens NH-2-630 | Siemens NH-2-630 | 630 | [4800.0, 120.0, 7.0, 0.1, 0.004] | 0 | 0 | [1200.0, 2000.0, 4800.0, 12000.0, 26000.0] | 0 | 0

## res_bus
| vm_pu | va_degree | p_mw | q_mvar
0 | 0.99169 | -0.058226 | 0.00062341 | 0.00015624
1 | 0.99153 | -0.059391 | 0.00048493 | 0.00012154
2 | 0.99199 | -0.056129 | 0 | 0
3 | 0.99139 | -0.060358 | 0.00064897 | 0.00016265
4 | 0.99218 | -0.054778 | 0 | 0
5 | 0.99031 | -0.067987 | 0.015089 | 0.0037817
6 | 0.99034 | -0.067804 | 0.0010654 | 0.00026703
7 | 0.99176 | -0.057784 | 0.0021924 | 0.00054946
8 | 0.99282 | -0.050289 | 0.0034522 | 0.00086519
9 | 0.99017 | -0.068949 | 0 | 0
10 | 0.99423 | -0.040374 | 0 | 0
11 | 0.99001 | -0.07011 | 0.0047476 | 0.0011899
12 | 0.9901 | -0.069488 | 0.0014558 | 0.00036486
13 | 0.98992 | -0.070741 | 0.0072206 | 0.0018097
14 | 0.99003 | -0.069932 | 0.00095896 | 0.00024034
15 | 0.99003 | -0.069954 | 0.0008992 | 0.00022536
16 | 0.99577 | -0.029611 | 0.0009047 | 0.00022674
17 | 0.99592 | -0.028545 | 0.0031917 | 0.00079991
18 | 0.99524 | -0.033385 | 0 | 0
19 | 0.9961 | -0.027316 | 0.0031917 | 0.00079991
20 | 0.99521 | -0.033535 | 0.00097871 | 0.00024529
21 | 0.99488 | -0.035859 | 0.0015916 | 0.00039889
22 | 0.9963 | -0.025922 | 0.0031917 | 0.00079991
23 | 0.99517 | -0.033828 | 0.00097835 | 0.0002452
24 | 0.9948 | -0.036457 | 0.0037265 | 0.00093396
25 | 0.99682 | -0.022284 | 0 | 0
26 | 0.99514 | -0.034065 | 0.00098035 | 0.0002457
27 | 0.9948 | -0.036468 | 0.0014776 | 0.00037033
28 | 1 | 0 | -0.13279 | -0.033162
29 | 0.99744 | -0.017889 | 0.0031896 | 0.00079938
30 | 0.99927 | -0.0051213 | 0.018455 | 0.0046252
31 | 0.99164 | -0.05869 | 0 | 0
32 | 0.99117 | -0.062033 | 0 | 0
33 | 0.99202 | -0.055972 | 0.0060085 | 0.0015059
34 | 0.99458 | -0.037996 | 0.0015932 | 0.00039929
35 | 0.9946 | -0.037888 | 0.0015923 | 0.00039907
36 | 0.99468 | -0.037322 | 0 | 0
37 | 0.99458 | -0.037993 | 0.0037265 | 0.00093396
38 | 0.99511 | -0.034247 | 0.0010488 | 0.00026286
39 | 0.9951 | -0.034369 | 0.0010448 | 0.00026184
40 | 0.99509 | -0.03443 | 0.0010448 | 0.00026184
41 | 0.99638 | -0.025343 | 0.003726 | 0.00093383
42 | 0.99645 | -0.024869 | 0.014492 | 0.0036321
43 | 0.99663 | -0.0235 | 0.0073913 | 0.0018524
44 | 0.99087 | -0.064105 | 0.0027894 | 0.00069908
45 | 0.9925 | -0.052578 | 0 | 0
46 | 0.99285 | -0.050111 | 0 | 0
47 | 0.99324 | -0.047371 | 0.006117 | 0.0015331
48 | 0.99998 | 149.9947 | 0 | 0

## res_line
| p_from_mw | q_from_mvar | p_to_mw | q_to_mvar | pl_mw | ql_mvar | i_from_ka | i_to_ka | i_ka | vm_from_pu | va_from_degree | vm_to_pu | va_to_degree | loading_percent
0 | 0.017509 | 0.0043902 | -0.017506 | -0.0043892 | 2.8268e-06 | 1.0026e-06 | 0.026272 | 0.026272 | 0.026272 | 0.99169 | -0.058226 | 0.99153 | -0.059391 | 9.7305
1 | -0.018132 | -0.0045464 | 0.018138 | 0.0045483 | 5.2701e-06 | 1.8797e-06 | 0.027208 | 0.027208 | 0.027208 | 0.99169 | -0.058226 | 0.99199 | -0.056129 | 10.077
2 | 0.017021 | 0.0042677 | -0.017019 | -0.0042668 | 2.2801e-06 | 8.0473e-07 | 0.025545 | 0.025545 | 0.025545 | 0.99153 | -0.059391 | 0.99139 | -0.060358 | 9.461
3 | -0.033251 | -0.0083385 | 0.033258 | 0.0083409 | 6.2256e-06 | 2.3427e-06 | 0.04988 | 0.04988 | 0.04988 | 0.99199 | -0.056129 | 0.99218 | -0.054778 | 18.474
4 | 0.015114 | 0.0037902 | -0.015089 | -0.0037817 | 2.4806e-05 | 8.5442e-06 | 0.022672 | 0.022672 | 0.022672 | 0.99199 | -0.056129 | 0.99031 | -0.067987 | 8.3972
5 | 0.01637 | 0.0041042 | -0.016353 | -0.0040983 | 1.6871e-05 | 5.9119e-06 | 0.024571 | 0.024571 | 0.024571 | 0.99139 | -0.060358 | 0.99034 | -0.067804 | 9.1003
6 | 0.0021933 | 0.00054807 | -0.0021924 | -0.00054946 | 9.0975e-07 | -1.3899e-06 | 0.0032888 | 0.0032894 | 0.0032894 | 0.99218 | -0.054778 | 0.99176 | -0.057784 | 1.2183
7 | -0.035451 | -0.0088889 | 0.035473 | 0.0088973 | 2.2065e-05 | 8.3249e-06 | 0.053169 | 0.053169 | 0.053169 | 0.99218 | -0.054778 | 0.99282 | -0.050289 | 19.6921
8 | 0.015288 | 0.0038313 | -0.015285 | -0.0038304 | 2.4232e-06 | 8.3732e-07 | 0.02297 | 0.02297 | 0.02297 | 0.99034 | -0.067804 | 0.99017 | -0.068949 | 8.5074
9 | -0.038925 | -0.0097624 | 0.038979 | 0.0097827 | 5.3578e-05 | 2.028e-05 | 0.058343 | 0.058342 | 0.058343 | 0.99282 | -0.050289 | 0.99423 | -0.040374 | 21.6084
10 | 0.011971 | 0.0030003 | -0.011969 | -0.0029996 | 1.9246e-06 | 6.1765e-07 | 0.017989 | 0.01799 | 0.01799 | 0.99017 | -0.068949 | 0.99001 | -0.07011 | 6.6628
11 | 0.0033143 | 0.00083016 | -0.0033141 | -0.00083027 | 2.4691e-07 | -1.1019e-07 | 0.0049806 | 0.0049806 | 0.0049806 | 0.99017 | -0.068949 | 0.9901 | -0.069488 | 1.8447
12 | 0.014943 | 0.0037433 | -0.014929 | -0.0037383 | 1.4448e-05 | 4.957e-06 | 0.022364 | 0.022364 | 0.022364 | 0.99423 | -0.040374 | 0.99324 | -0.047371 | 8.283
13 | -0.053922 | -0.013526 | 0.054048 | 0.013574 | 0.00012649 | 4.8245e-05 | 0.080706 | 0.080706 | 0.080706 | 0.99423 | -0.040374 | 0.99663 | -0.0235 | 29.8912
14 | 0.0072212 | 0.0018098 | -0.0072206 | -0.0018097 | 6.304e-07 | 1.322e-07 | 0.010854 | 0.010854 | 0.010854 | 0.99001 | -0.07011 | 0.98992 | -0.070741 | 4.0199
15 | 0.0018583 | 0.00046541 | -0.0018582 | -0.00046567 | 1.1434e-07 | -2.5815e-07 | 0.0027927 | 0.0027928 | 0.0027928 | 0.9901 | -0.069488 | 0.99003 | -0.069932 | 1.0344
16 | 0.0008992 | 0.00022533 | -0.0008992 | -0.00022536 | 2.7413e-09 | -2.9874e-08 | 0.0013515 | 0.0013515 | 0.0013515 | 0.99003 | -0.069932 | 0.99003 | -0.069954 | 0.50055
17 | -0.020706 | -0.0051902 | 0.020709 | 0.0051914 | 3.0558e-06 | 1.1088e-06 | 0.030942 | 0.030942 | 0.030942 | 0.99577 | -0.029611 | 0.99592 | -0.028545 | 11.4601
18 | 0.019802 | 0.0049635 | -0.019791 | -0.0049598 | 1.0343e-05 | 3.7321e-06 | 0.02959 | 0.029591 | 0.029591 | 0.99577 | -0.029611 | 0.99524 | -0.033385 | 10.9594
19 | -0.023901 | -0.0059913 | 0.023905 | 0.0059928 | 4.0709e-06 | 1.4992e-06 | 0.035711 | 0.035711 | 0.035711 | 0.99592 | -0.028545 | 0.9961 | -0.027316 | 13.2263
20 | 0.0060763 | 0.0015225 | -0.0060762 | -0.0015225 | 1.2657e-07 | 1.6745e-08 | 0.0090848 | 0.0090849 | 0.0090849 | 0.99524 | -0.033385 | 0.99521 | -0.033535 | 3.3648
21 | 0.013715 | 0.0034372 | -0.01371 | -0.0034357 | 4.6956e-06 | 1.5735e-06 | 0.020506 | 0.020506 | 0.020506 | 0.99524 | -0.033385 | 0.99488 | -0.035859 | 7.5947
22 | -0.027097 | -0.0067927 | 0.027102 | 0.0067946 | 5.2296e-06 | 1.9448e-06 | 0.040479 | 0.040479 | 0.040479 | 0.9961 | -0.027316 | 0.9963 | -0.025922 | 14.9922
23 | 0.0050975 | 0.0012772 | -0.0050973 | -0.0012772 | 2.0648e-07 | 5.398e-09 | 0.0076215 | 0.0076215 | 0.0076215 | 0.99521 | -0.033535 | 0.99517 | -0.033828 | 2.8228
24 | 0.012119 | 0.0030368 | -0.012118 | -0.0030364 | 1.0039e-06 | 3.2254e-07 | 0.018125 | 0.018125 | 0.018125 | 0.99488 | -0.035859 | 0.9948 | -0.036457 | 6.7131
25 | -0.030294 | -0.0075945 | 0.030309 | 0.0076003 | 1.5275e-05 | 5.7194e-06 | 0.045246 | 0.045246 | 0.045246 | 0.9963 | -0.025922 | 0.99682 | -0.022284 | 16.7577
26 | 0.0041189 | 0.001032 | -0.0041188 | -0.0010321 | 1.3494e-07 | -2.2175e-08 | 0.0061587 | 0.0061587 | 0.0061587 | 0.99517 | -0.033828 | 0.99514 | -0.034065 | 2.281
27 | 0.0083911 | 0.0021025 | -0.0083911 | -0.0021025 | 1.2139e-08 | 3.066e-09 | 0.012551 | 0.012551 | 0.012551 | 0.9948 | -0.036457 | 0.9948 | -0.036468 | 4.6486
28 | -0.048534 | -0.012168 | 0.048564 | 0.01218 | 2.957e-05 | 1.1255e-05 | 0.072452 | 0.072452 | 0.072452 | 0.99682 | -0.022284 | 0.99744 | -0.017889 | 26.8341
29 | 0.018225 | 0.0045682 | -0.018219 | -0.0045659 | 6.5216e-06 | 2.3243e-06 | 0.027206 | 0.027206 | 0.027206 | 0.99682 | -0.022284 | 0.99645 | -0.024869 | 10.0764
30 | 0.0031385 | 0.00078636 | -0.0031384 | -0.00078641 | 7.9227e-08 | -4.4428e-08 | 0.0046928 | 0.0046928 | 0.0046928 | 0.99514 | -0.034065 | 0.99511 | -0.034247 | 1.7381
31 | 0.0069134 | 0.0017322 | -0.0069126 | -0.001732 | 8.1743e-07 | 1.5537e-07 | 0.010341 | 0.010341 | 0.010341 | 0.9948 | -0.036468 | 0.99468 | -0.037322 | 3.83
32 | 0.051882 | 0.013028 | -0.051753 | -0.012979 | 0.00012866 | 4.9032e-05 | 0.07721 | 0.07721 | 0.07721 | 1 | 0 | 0.99744 | -0.017889 | 28.5964
33 | 0.080109 | 0.020134 | -0.080051 | -0.020112 | 5.7075e-05 | 2.1867e-05 | 0.11922 | 0.11922 | 0.11922 | 1 | 0 | 0.99927 | -0.0051213 | 44.1566
34 | 0.061597 | 0.015487 | -0.061439 | -0.015427 | 0.00015731 | 6.0112e-05 | 0.091742 | 0.091742 | 0.091742 | 0.99927 | -0.0051213 | 0.99663 | -0.0235 | 33.9784
35 | 0.0027914 | 0.00069743 | -0.0027902 | -0.00069845 | 1.286e-06 | -1.0203e-06 | 0.004188 | 0.0041885 | 0.0041885 | 0.99164 | -0.05869 | 0.99117 | -0.062033 | 1.5513
36 | -0.0027914 | -0.00069743 | 0.0027925 | 0.0006966 | 1.0427e-06 | -8.2865e-07 | 0.004188 | 0.0041875 | 0.004188 | 0.99164 | -0.05869 | 0.99202 | -0.055972 | 1.5511
37 | 0.0027902 | 0.00069845 | -0.0027894 | -0.00069908 | 7.9921e-07 | -6.332e-07 | 0.0041885 | 0.0041888 | 0.0041888 | 0.99117 | -0.062033 | 0.99087 | -0.064105 | 1.5514
38 | -0.008801 | -0.0022025 | 0.0088051 | 0.0022036 | 4.1245e-06 | 1.0963e-06 | 0.0132 | 0.0132 | 0.0132 | 0.99202 | -0.055972 | 0.9925 | -0.052578 | 4.889
39 | -0.0015932 | -0.00039929 | 0.0015932 | 0.00039921 | 2.3744e-08 | -7.7788e-08 | 0.0023836 | 0.0023835 | 0.0023836 | 0.99458 | -0.037996 | 0.9946 | -0.037888 | 0.88281
40 | -0.0031855 | -0.00079827 | 0.0031857 | 0.00079814 | 2.4943e-07 | -1.3249e-07 | 0.0047658 | 0.0047657 | 0.0047658 | 0.9946 | -0.037888 | 0.99468 | -0.037322 | 1.7651
41 | 0.0037269 | 0.00093386 | -0.0037265 | -0.00093396 | 3.4605e-07 | -9.8455e-08 | 0.0055753 | 0.0055754 | 0.0055754 | 0.99468 | -0.037322 | 0.99458 | -0.037993 | 2.065
42 | 0.0020895 | 0.00052355 | -0.0020895 | -0.00052361 | 3.5254e-08 | -6.1621e-08 | 0.0031245 | 0.0031245 | 0.0031245 | 0.99511 | -0.034247 | 0.9951 | -0.034369 | 1.1572
43 | 0.0010448 | 0.00026177 | -0.0010448 | -0.00026184 | 8.7971e-09 | -7.1655e-08 | 0.0015623 | 0.0015623 | 0.0015623 | 0.9951 | -0.034369 | 0.99509 | -0.03443 | 0.57862
44 | -0.003726 | -0.00093383 | 0.0037263 | 0.00093376 | 2.4445e-07 | -7.0774e-08 | 0.0055645 | 0.0055645 | 0.0055645 | 0.99638 | -0.025343 | 0.99645 | -0.024869 | 2.0609
45 | -0.0088051 | -0.0022036 | 0.0088081 | 0.0022044 | 2.999e-06 | 7.9687e-07 | 0.0132 | 0.0132 | 0.0132 | 0.9925 | -0.052578 | 0.99285 | -0.050111 | 4.8889
46 | -0.0088081 | -0.0022044 | 0.0088115 | 0.0022053 | 3.3324e-06 | 8.8515e-07 | 0.0132 | 0.0132 | 0.0132 | 0.99285 | -0.050111 | 0.99324 | -0.047371 | 4.8889

## res_trafo
| p_hv_mw | q_hv_mvar | p_lv_mw | q_lv_mvar | pl_mw | ql_mvar | i_hv_ka | i_lv_ka | vm_hv_pu | va_hv_degree | vm_lv_pu | va_lv_degree | loading_percent
0 | 2.5187e-16 | 8.8016e-16 | 0.00079998 | 7.4552e-08 | 0.00079998 | 7.4552e-08 | 2.6429e-17 | 0.0011547 | 0.99998 | 149.9947 | 1 | 0 | 0.31999

## res_ext_grid
| p_mw | q_mvar
0 | 0.13279 | 0.033162

## res_load
| p_mw | q_mvar
0 | 0.00062341 | 0.00015624
1 | 0.00048493 | 0.00012154
2 | 0.00064897 | 0.00016265
3 | 0.015089 | 0.0037817
4 | 0.0010654 | 0.00026703
5 | 0.0021924 | 0.00054946
6 | 0.0034522 | 0.00086519
7 | 0.0047476 | 0.0011899
8 | 0.0014558 | 0.00036486
9 | 0.0072206 | 0.0018097
10 | 0.00095896 | 0.00024034
11 | 0.0008992 | 0.00022536
12 | 0.0009047 | 0.00022674
13 | 0.0031917 | 0.00079991
14 | 0.0031917 | 0.00079991
15 | 0.00097871 | 0.00024529
16 | 0.0015916 | 0.00039889
17 | 0.0031917 | 0.00079991
18 | 0.00097835 | 0.0002452
19 | 0.0037265 | 0.00093396
20 | 0.00098035 | 0.0002457
21 | 0.0014776 | 0.00037033
22 | 0.0031896 | 0.00079938
23 | 0.018455 | 0.0046252
24 | 0.0060085 | 0.0015059
25 | 0.0015932 | 0.00039929
26 | 0.0015923 | 0.00039907
27 | 0.0037265 | 0.00093396
28 | 0.0010488 | 0.00026286
29 | 0.0010448 | 0.00026184
30 | 0.0010448 | 0.00026184
31 | 0.003726 | 0.00093383
32 | 0.014492 | 0.0036321
33 | 0.0073913 | 0.0018524
34 | 0.0027894 | 0.00069908
35 | 0.006117 | 0.0015331

## dtypes
| element | column | dtype
0 | bus | name | object
1 | bus | vn_kv | float64
2 | bus | type | object
3 | bus | zone | object
4 | bus | in_service | bool
5 | load | name | object
6 | load | bus | uint32
7 | load | p_mw | float64
8 | load | q_mvar | float64
9 | load | const_z_percent | float64
10 | load | const_i_percent | float64
11 | load | sn_mva | float64
12 | load | scaling | float64
13 | load | in_service | bool
14 | load | type | object
15 | ext_grid | name | object
16 | ext_grid | bus | uint32
17 | ext_grid | vm_pu | float64
18 | ext_grid | va_degree | float64
19 | ext_grid | slack_weight | float64
20 | ext_grid | in_service | bool
21 | line | name | object
22 | line | std_type | object
23 | line | from_bus | uint32
24 | line | to_bus | uint32
25 | line | length_km | float64
26 | line | r_ohm_per_km | float64
27 | line | x_ohm_per_km | float64
28 | line | c_nf_per_km | float64
29 | line | g_us_per_km | float64
30 | line | max_i_ka | float64
31 | line | df | float64
32 | line | parallel | uint32
33 | line | type | object
34 | line | in_service | bool
35 | trafo | name | object
36 | trafo | std_type | object
37 | trafo | hv_bus | uint32
38 | trafo | lv_bus | uint32
39 | trafo | sn_mva | float64
40 | trafo | vn_hv_kv | float64
41 | trafo | vn_lv_kv | float64
42 | trafo | vk_percent | float64
43 | trafo | vkr_percent | float64
44 | trafo | pfe_kw | float64
45 | trafo | i0_percent | float64
46 | trafo | shift_degree | float64
47 | trafo | tap_side | object
48 | trafo | tap_neutral | int32
49 | trafo | tap_min | int32
50 | trafo | tap_max | int32
51 | trafo | tap_step_percent | float64
52 | trafo | tap_step_degree | float64
53 | trafo | tap_pos | int32
54 | trafo | tap_phase_shifter | bool
55 | trafo | parallel | uint32
56 | trafo | df | float64
57 | trafo | in_service | bool
58 | line_geodata | coords | object
59 | bus_geodata | x | float64
60 | bus_geodata | y | float64
61 | bus_geodata | coords | object
62 | res_bus | vm_pu | float64
63 | res_bus | va_degree | float64
64 | res_bus | p_mw | float64
65 | res_bus | q_mvar | float64
66 | res_line | p_from_mw | float64
67 | res_line | q_from_mvar | float64
68 | res_line | p_to_mw | float64
69 | res_line | q_to_mvar | float64
70 | res_line | pl_mw | float64
71 | res_line | ql_mvar | float64
72 | res_line | i_from_ka | float64
73 | res_line | i_to_ka | float64
74 | res_line | i_ka | float64
75 | res_line | vm_from_pu | float64
76 | res_line | va_from_degree | float64
77 | res_line | vm_to_pu | float64
78 | res_line | va_to_degree | float64
79 | res_line | loading_percent | float64
80 | res_trafo | p_hv_mw | float64
81 | res_trafo | q_hv_mvar | float64
82 | res_trafo | p_lv_mw | float64
83 | res_trafo | q_lv_mvar | float64
84 | res_trafo | pl_mw | float64
85 | res_trafo | ql_mvar | float64
86 | res_trafo | i_hv_ka | float64
87 | res_trafo | i_lv_ka | float64
88 | res_trafo | vm_hv_pu | float64
89 | res_trafo | va_hv_degree | float64
90 | res_trafo | vm_lv_pu | float64
91 | res_trafo | va_lv_degree | float64
92 | res_trafo | loading_percent | float64
93 | res_ext_grid | p_mw | float64
94 | res_ext_grid | q_mvar | float64
95 | res_load | p_mw | float64
96 | res_load | q_mvar | float64

## parameters
| version | format_version | converged | OPF_converged | name | f_hz | sn_mva
0 | 2.14.6 | 2.14.0 | TRUE | FALSE |  | 50 | 1