## bus
| name | vn_kv | type | zone | in_service
0 | bus_LV_1083-22_0_4_node_0 | 0.4 | n |  | TRUE
1 | bus_LV_1083-22_0_4_node_1 | 0.4 | n |  | TRUE
2 | bus_LV_1083-22_0_4_node_2 | 0.4 | n |  | TRUE
3 | bus_LV_1083-22_0_4_node_3 | 0.4 | n |  | TRUE
4 | bus_LV_1083-22_0_4_node_4 | 0.4 | n |  | TRUE
5 | bus_LV_1083-22_0_4_node_5 | 0.4 | n |  | TRUE
6 | bus_LV_1083-22_0_4_node_9 | 0.4 | n |  | TRUE
7 | bus_LV_1083-22_0_4_node_10 | 0.4 | n |  | TRUE
8 | bus_LV_1083-22_0_4_node_6 | 0.4 | n |  | TRUE
9 | bus_LV_1083-22_0_4_node_23 | 0.4 | n |  | TRUE
10 | bus_LV_1083-22_0_4_node_56 | 0.4 | n |  | TRUE
11 | bus_LV_1083-22_0_4_node_75 | 0.4 | n |  | TRUE
12 | bus_LV_1083-22_0_4_node_48 | 0.4 | n |  | TRUE
13 | bus_LV_1083-22_0_4_node_7 | 0.4 | n |  | TRUE
14 | bus_LV_1083-22_0_4_node_29 | 0.4 | n |  | TRUE
15 | bus_LV_1083-22_0_4_node_21 | 0.4 | n |  | TRUE
16 | bus_LV_1083-22_0_4_node_8 | 0.4 | n |  | TRUE
17 | bus_LV_1083-22_0_4_node_16 | 0.4 | n |  | TRUE
18 | bus_LV_1083-22_0_4_node_18 | 0.4 | n |  | TRUE
19 | bus_LV_1083-22_0_4_node_14 | 0.4 | n |  | TRUE
20 | bus_LV_1083-22_0_4_node_79 | 0.4 | n |  | TRUE
21 | bus_LV_1083-22_0_4_node_53 | 0.4 | n |  | TRUE
22 | bus_LV_1083-22_0_4_node_76 | 0.4 | n |  | TRUE
23 | bus_LV_1083-22_0_4_node_49 | 0.4 | n |  | TRUE
24 | bus_LV_1083-22_0_4_node_11 | 0.4 | n |  | TRUE
25 | bus_LV_1083-22_0_4_node_12 | 0.4 | n |  | TRUE
26 | bus_LV_1083-22_0_4_node_13 | 0.4 | n |  | TRUE
27 | bus_LV_1083-22_0_4_node_19 | 0.4 | n |  | TRUE
28 | bus_LV_1083-22_0_4_node_15 | 0.4 | n |  | TRUE
29 | bus_LV_1083-22_0_4_node_17 | 0.4 | n |  | TRUE
30 | bus_LV_1083-22_0_4_node_41 | 0.4 | n |  | TRUE
31 | bus_LV_1083-22_0_4_node_39 | 0.4 | n |  | TRUE
32 | bus_LV_1083-22_0_4_node_70 | 0.4 | n |  | TRUE
33 | bus_LV_1083-22_0_4_node_26 | 0.4 | n |  | TRUE
34 | bus_LV_1083-22_0_4_node_28 | 0.4 | n |  | TRUE
35 | bus_LV_1083-22_0_4_node_24 | 0.4 | n |  | TRUE
36 | bus_LV_1083-22_0_4_node_20 | 0.4 | n |  | TRUE
37 | bus_LV_1083-22_0_4_node_22 | 0.4 | n |  | TRUE
38 | bus_LV_1083-22_0_4_node_27 | 0.4 | n |  | TRUE
39 | bus_LV_1083-22_0_4_node_25 | 0.4 | n |  | TRUE
40 | bus_LV_1083-22_0_4_node_44 | 0.4 | n |  | TRUE
41 | bus_LV_1083-22_0_4_node_38 | 0.4 | n |  | TRUE
42 | bus_LV_1083-22_0_4_node_30 | 0.4 | n |  | TRUE
43 | bus_LV_1083-22_0_4_node_31 | 0.4 | n |  | TRUE
44 | bus_LV_1083-22_0_4_node_32 | 0.4 | n |  | TRUE
45 | bus_LV_1083-22_0_4_node_37 | 0.4 | n |  | TRUE
46 | bus_LV_1083-22_0_4_node_35 | 0.4 | n |  | TRUE
47 | bus_LV_1083-22_0_4_node_33 | 0.4 | n |  | TRUE
48 | bus_LV_1083-22_0_4_node_34 | 0.4 | n |  | TRUE
49 | bus_LV_1083-22_0_4_node_36 | 0.4 | n |  | TRUE
50 | bus_LV_1083-22_0_4_node_42 | 0.4 | n |  | TRUE
51 | bus_LV_1083-22_0_4_node_40 | 0.4 | n |  | TRUE
52 | bus_LV_1083-22_0_4_node_71 | 0.4 | n |  | TRUE
53 | bus_LV_1083-22_0_4_node_45 | 0.4 | n |  | TRUE
54 | bus_LV_1083-22_0_4_node_46 | 0.4 | n |  | TRUE
55 | bus_LV_1083-22_0_4_node_68 | 0.4 | n |  | TRUE
56 | bus_LV_1083-22_0_4_node_51 | 0.4 | n |  | TRUE
57 | bus_LV_1083-22_0_4_node_52 | 0.4 | n |  | TRUE
58 | bus_LV_1083-22_0_4_node_54 | 0.4 | n |  | TRUE
59 | bus_LV_1083-22_0_4_node_55 | 0.4 | n |  | TRUE
60 | bus_LV_1083-22_0_4_node_67 | 0.4 | n |  | TRUE
61 | bus_LV_1083-22_0_4_node_65 | 0.4 | n |  | TRUE
62 | bus_LV_1083-22_0_4_node_57 | 0.4 | n |  | TRUE
63 | bus_LV_1083-22_0_4_node_74 | 0.4 | n |  | TRUE
64 | bus_LV_1083-22_0_4_node_58 | 0.4 | n |  | TRUE
65 | bus_LV_1083-22_0_4_node_64 | 0.4 | n |  | TRUE
66 | bus_LV_1083-22_0_4_node_59 | 0.4 | n |  | TRUE
67 | bus_LV_1083-22_0_4_node_60 | 0.4 | n |  | TRUE
68 | bus_LV_1083-22_0_4_node_61 | 0.4 | n |  | TRUE
69 | bus_LV_1083-22_0_4_node_62 | 0.4 | n |  | TRUE
70 | bus_LV_1083-22_0_4_node_63 | 0.4 | n |  | TRUE
71 | bus_LV_1083-22_0_4_node_66 | 0.4 | n |  | TRUE
72 | bus_LV_1083-22_0_4_node_69 | 0.4 | n |  | TRUE
73 | bus_LV_1083-22_0_4_node_72 | 0.4 | n |  | TRUE
74 | bus_LV_1083-22_0_4_node_73 | 0.4 | n |  | TRUE
75 | bus_LV_1083-22_0_4_node_77 | 0.4 | n |  | TRUE
76 | bus_LV_1083-22_0_4_node_78 | 0.4 | n |  | TRUE
77 | bus_MV_2_1_node_295 | 20 | n |  | TRUE

## load
| name | bus | p_mw | q_mvar | const_z_percent | const_i_percent | sn_mva | scaling | in_service | type
0 | LV_1083-22_0_4_load_0 | 0 | 0.0062655 | 0.0015703 | 0 | 0 |  | 1 | TRUE | wye
1 | LV_1083-22_0_4_load_1 | 1 | 0.0052804 | 0.0013234 | 0 | 0 |  | 1 | TRUE | wye
2 | LV_1083-22_0_4_load_3 | 3 | 0.00062334 | 0.00015622 | 0 | 0 |  | 1 | TRUE | wye
3 | LV_1083-22_0_4_load_5 | 5 | 0.0024639 | 0.00061751 | 0 | 0 |  | 1 | TRUE | wye
4 | LV_1083-22_0_4_load_10 | 7 | 0.0038073 | 0.00095421 | 0 | 0 |  | 1 | TRUE | wye
5 | LV_1083-22_0_4_load_6 | 8 | 0.0021894 | 0.00054872 | 0 | 0 |  | 1 | TRUE | wye
6 | LV_1083-22_0_4_load_75 | 11 | 0.0016989 | 0.00042579 | 0 | 0 |  | 1 | TRUE | wye
7 | LV_1083-22_0_4_load_48 | 12 | 0.0046417 | 0.0011633 | 0 | 0 |  | 1 | TRUE | wye
8 | LV_1083-22_0_4_load_7 | 13 | 0.0022259 | 0.00055787 | 0 | 0 |  | 1 | TRUE | wye
9 | LV_1083-22_0_4_load_29 | 14 | 0.0092542 | 0.0023193 | 0 | 0 |  | 1 | TRUE | wye
10 | LV_1083-22_0_4_load_8 | 16 | 0.0048523 | 0.0012161 | 0 | 0 |  | 1 | TRUE | wye
11 | LV_1083-22_0_4_load_18 | 18 | 0.0025549 | 0.00064032 | 0 | 0 |  | 1 | TRUE | wye
12 | LV_1083-22_0_4_load_14 | 19 | 0.0030024 | 0.00075247 | 0 | 0 |  | 1 | TRUE | wye
13 | LV_1083-22_0_4_load_79 | 20 | 0.0052875 | 0.0013252 | 0 | 0 |  | 1 | TRUE | wye
14 | LV_1083-22_0_4_load_76 | 22 | 0.0013333 | 0.00033415 | 0 | 0 |  | 1 | TRUE | wye
15 | LV_1083-22_0_4_load_49 | 23 | 0.0017954 | 0.00044997 | 0 | 0 |  | 1 | TRUE | wye
16 | LV_1083-22_0_4_load_11 | 24 | 0.00056233 | 0.00014093 | 0 | 0 |  | 1 | TRUE | wye
17 | LV_1083-22_0_4_load_12 | 25 | 0.00040077 | 0.00010044 | 0 | 0 |  | 1 | TRUE | wye
18 | LV_1083-22_0_4_load_13 | 26 | 0.0023509 | 0.00058918 | 0 | 0 |  | 1 | TRUE | wye
19 | LV_1083-22_0_4_load_19 | 27 | 0.0033059 | 0.00082853 | 0 | 0 |  | 1 | TRUE | wye
20 | LV_1083-22_0_4_load_15 | 28 | 0.003599 | 0.000902 | 0 | 0 |  | 1 | TRUE | wye
21 | LV_1083-22_0_4_load_39 | 31 | 0.0071648 | 0.0017957 | 0 | 0 |  | 1 | TRUE | wye
22 | LV_1083-22_0_4_load_70 | 32 | 0.0042253 | 0.001059 | 0 | 0 |  | 1 | TRUE | wye
23 | LV_1083-22_0_4_load_28 | 34 | 0.0035838 | 0.00089818 | 0 | 0 |  | 1 | TRUE | wye
24 | LV_1083-22_0_4_load_24 | 35 | 0.010801 | 0.0027071 | 0 | 0 |  | 1 | TRUE | wye
25 | LV_1083-22_0_4_load_20 | 36 | 0.00041208 | 0.00010328 | 0 | 0 |  | 1 | TRUE | wye
26 | LV_1083-22_0_4_load_22 | 37 | 0.00078577 | 0.00019693 | 0 | 0 |  | 1 | TRUE | wye
27 | LV_1083-22_0_4_load_27 | 38 | 0.0025625 | 0.00064222 | 0 | 0 |  | 1 | TRUE | wye
28 | LV_1083-22_0_4_load_25 | 39 | 0.0039192 | 0.00098225 | 0 | 0 |  | 1 | TRUE | wye
29 | LV_1083-22_0_4_load_44 | 40 | 0.013818 | 0.0034631 | 0 | 0 |  | 1 | TRUE | wye
30 | LV_1083-22_0_4_load_38 | 41 | 0.0021747 | 0.00054503 | 0 | 0 |  | 1 | TRUE | wye
31 | LV_1083-22_0_4_load_30 | 42 | 0.0017546 | 0.00043973 | 0 | 0 |  | 1 | TRUE | wye
32 | LV_1083-22_0_4_load_31 | 43 | 0.0022763 | 0.00057049 | 0 | 0 |  | 1 | TRUE | wye
33 | LV_1083-22_0_4_load_32 | 44 | 0.013701 | 0.0034339 | 0 | 0 |  | 1 | TRUE | wye
34 | LV_1083-22_0_4_load_37 | 45 | 0.0021741 | 0.00054488 | 0 | 0 |  | 1 | TRUE | wye
35 | LV_1083-22_0_4_load_33 | 47 | 0.0081036 | 0.002031 | 0 | 0 |  | 1 | TRUE | wye
36 | LV_1083-22_0_4_load_34 | 48 | 0.0081568 | 0.0020443 | 0 | 0 |  | 1 | TRUE | wye
37 | LV_1083-22_0_4_load_42 | 50 | 0.0090577 | 0.0022701 | 0 | 0 |  | 1 | TRUE | wye
38 | LV_1083-22_0_4_load_40 | 51 | 0.0057246 | 0.0014347 | 0 | 0 |  | 1 | TRUE | wye
39 | LV_1083-22_0_4_load_71 | 52 | 0.0039105 | 0.00098006 | 0 | 0 |  | 1 | TRUE | wye
40 | LV_1083-22_0_4_load_45 | 53 | 0.0019797 | 0.00049616 | 0 | 0 |  | 1 | TRUE | wye
41 | LV_1083-22_0_4_load_46 | 54 | 0.0017972 | 0.00045041 | 0 | 0 |  | 1 | TRUE | wye
42 | LV_1083-22_0_4_load_51 | 56 | 0.0018612 | 0.00046645 | 0 | 0 |  | 1 | TRUE | wye
43 | LV_1083-22_0_4_load_52 | 57 | 0.0044214 | 0.0011081 | 0 | 0 |  | 1 | TRUE | wye
44 | LV_1083-22_0_4_load_55 | 59 | 0.0017854 | 0.00044747 | 0 | 0 |  | 1 | TRUE | wye
45 | LV_1083-22_0_4_load_67 | 60 | 0.0022603 | 0.00056649 | 0 | 0 |  | 1 | TRUE | wye
46 | LV_1083-22_0_4_load_65 | 61 | 0.0022689 | 0.00056863 | 0 | 0 |  | 1 | TRUE | wye
47 | LV_1083-22_0_4_load_57 | 62 | 0.0020293 | 0.00050859 | 0 | 0 |  | 1 | TRUE | wye
48 | LV_1083-22_0_4_load_58 | 64 | 0.0030603 | 0.00076697 | 0 | 0 |  | 1 | TRUE | wye
49 | LV_1083-22_0_4_load_64 | 65 | 0.0025475 | 0.00063846 | 0 | 0 |  | 1 | TRUE | wye
50 | LV_1083-22_0_4_load_59 | 66 | 0.0021966 | 0.00055051 | 0 | 0 |  | 1 | TRUE | wye
51 | LV_1083-22_0_4_load_60 | 67 | 0.00385 | 0.0009649 | 0 | 0 |  | 1 | TRUE | wye
52 | LV_1083-22_0_4_load_61 | 68 | 0.0036262 | 0.0009088 | 0 | 0 |  | 1 | TRUE | wye
53 | LV_1083-22_0_4_load_62 | 69 | 0.0054398 | 0.0013633 | 0 | 0 |  | 1 | TRUE | wye
54 | LV_1083-22_0_4_load_63 | 70 | 0.0035658 | 0.00089368 | 0 | 0 |  | 1 | TRUE | wye
55 | LV_1083-22_0_4_load_69 | 72 | 0.0039242 | 0.00098349 | 0 | 0 |  | 1 | TRUE | wye
56 | LV_1083-22_0_4_load_72 | 73 | 0.0024091 | 0.00060378 | 0 | 0 |  | 1 | TRUE | wye
57 | LV_1083-22_0_4_load_73 | 74 | 0.0014897 | 0.00037335 | 0 | 0 |  | 1 | TRUE | wye
58 | LV_1083-22_0_4_load_77 | 75 | 0.0013365 | 0.00033495 | 0 | 0 |  | 1 | TRUE | wye
59 | LV_1083-22_0_4_load_78 | 76 | 0.0014895 | 0.00037331 | 0 | 0 |  | 1 | TRUE | wye

## ext_grid
| name | bus | vm_pu | va_degree | slack_weight | in_service
0 |  | 17 | 1 | 0 | 1 | TRUE

## line
| name | std_type | from_bus | to_bus | length_km | r_ohm_per_km | x_ohm_per_km | c_nf_per_km | g_us_per_km | max_i_ka | df | parallel | type | in_service
0 | LV_1083-22_0_4_line_0 | NAYY 4x150 SE | 0 | 1 | 0.030248 | 0.208 | 0.08 | 261 | 0 | 0.27 | 1 | 1 | cs | TRUE
1 | LV_1083-22_0_4_line_1 | NAYY 4x150 SE | 0 | 2 | 0.022201 | 0.208 | 0.08 | 261 | 0 | 0.27 | 1 | 1 | cs | TRUE
2 | LV_1083-22_0_4_line_2 | NAYY 4x150 SE | 1 | 3 | 0.03664 | 0.208 | 0.08 | 261 | 0 | 0.27 | 1 | 1 | cs | TRUE
3 | LV_1083-22_0_4_line_3 | NAYY 4x150 SE | 2 | 4 | 0.023609 | 0.208 | 0.08 | 261 | 0 | 0.27 | 1 | 2 | cs | TRUE
4 | LV_1083-22_0_4_line_4 | NAYY 4x150 SE | 2 | 5 | 0.014677 | 0.208 | 0.08 | 261 | 0 | 0.27 | 1 | 2 | cs | TRUE
5 | LV_1083-22_0_4_line_5 | NAYY 4x150 SE | 4 | 6 | 0.027837 | 0.208 | 0.08 | 261 | 0 | 0.27 | 1 | 1 | cs | TRUE
6 | LV_1083-22_0_4_line_6 | NAYY 4x150 SE | 4 | 7 | 0.017611 | 0.208 | 0.08 | 261 | 0 | 0.27 | 1 | 1 | cs | TRUE
7 | LV_1083-22_0_4_line_7 | NAYY 4x150 SE | 4 | 8 | 0.01281 | 0.208 | 0.08 | 261 | 0 | 0.27 | 1 | 2 | cs | TRUE
8 | LV_1083-22_0_4_line_8 | NAYY 4x150 SE | 5 | 9 | 0.019446 | 0.208 | 0.08 | 261 | 0 | 0.27 | 1 | 2 | cs | TRUE
9 | LV_1083-22_0_4_line_9 | NAYY 4x150 SE | 6 | 10 | 0.021364 | 0.208 | 0.08 | 261 | 0 | 0.27 | 1 | 1 | cs | TRUE
10 | LV_1083-22_0_4_line_10 | NAYY 4x150 SE | 6 | 11 | 0.01291 | 0.208 | 0.08 | 261 | 0 | 0.27 | 1 | 1 | cs | TRUE
11 | LV_1083-22_0_4_line_11 | NAYY 4x150 SE | 7 | 12 | 0.027602 | 0.208 | 0.08 | 261 | 0 | 0.27 | 1 | 1 | cs | TRUE
12 | LV_1083-22_0_4_line_12 | NAYY 4x150 SE | 8 | 13 | 0.023669 | 0.208 | 0.08 | 261 | 0 | 0.27 | 1 | 2 | cs | TRUE
13 | LV_1083-22_0_4_line_13 | NAYY 4x150 SE | 9 | 14 | 0.019574 | 0.208 | 0.08 | 261 | 0 | 0.27 | 1 | 2 | cs | TRUE
14 | LV_1083-22_0_4_line_14 | NAYY 4x150 SE | 9 | 15 | 0.00893 | 0.208 | 0.08 | 261 | 0 | 0.27 | 1 | 1 | cs | TRUE
15 | LV_1083-22_0_4_line_15 | NAYY 4x150 SE | 10 | 20 | 0.030052 | 0.208 | 0.08 | 261 | 0 | 0.27 | 1 | 1 | cs | TRUE
16 | LV_1083-22_0_4_line_16 | NAYY 4x150 SE | 10 | 21 | 0.005991 | 0.208 | 0.08 | 261 | 0 | 0.27 | 1 | 1 | cs | TRUE
17 | LV_1083-22_0_4_line_17 | NAYY 4x150 SE | 11 | 22 | 0.011295 | 0.208 | 0.08 | 261 | 0 | 0.27 | 1 | 1 | cs | TRUE
18 | LV_1083-22_0_4_line_18 | NAYY 4x150 SE | 12 | 23 | 0.027682 | 0.208 | 0.08 | 261 | 0 | 0.27 | 1 | 1 | cs | TRUE
19 | LV_1083-22_0_4_line_19 | NAYY 4x150 SE | 13 | 16 | 0.023788 | 0.208 | 0.08 | 261 | 0 | 0.27 | 1 | 2 | cs | TRUE
20 | LV_1083-22_0_4_line_20 | NAYY 4x150 SE | 14 | 38 | 0.011386 | 0.208 | 0.08 | 261 | 0 | 0.27 | 1 | 2 | cs | TRUE
21 | LV_1083-22_0_4_line_21 | NAYY 4x150 SE | 15 | 27 | 0.029278 | 0.208 | 0.08 | 261 | 0 | 0.27 | 1 | 1 | cs | TRUE
22 | LV_1083-22_0_4_line_22 | NAYY 4x150 SE | 15 | 26 | 0.013246 | 0.208 | 0.08 | 261 | 0 | 0.27 | 1 | 1 | cs | TRUE
23 | LV_1083-22_0_4_line_23 | NAYY 4x150 SE | 16 | 17 | 0.017073 | 0.208 | 0.08 | 261 | 0 | 0.27 | 1 | 2 | cs | TRUE
24 | LV_1083-22_0_4_line_24 | NAYY 4x150 SE | 17 | 18 | 0.018996 | 0.208 | 0.08 | 261 | 0 | 0.27 | 1 | 1 | cs | TRUE
25 | LV_1083-22_0_4_line_25 | NAYY 4x150 SE | 17 | 19 | 0.018577 | 0.208 | 0.08 | 261 | 0 | 0.27 | 1 | 1 | cs | TRUE
26 | LV_1083-22_0_4_line_26 | NAYY 4x150 SE | 19 | 28 | 0.031256 | 0.208 | 0.08 | 261 | 0 | 0.27 | 1 | 1 | cs | TRUE
27 | LV_1083-22_0_4_line_27 | NAYY 4x150 SE | 20 | 65 | 0.00044964 | 0.208 | 0.08 | 261 | 0 | 0.27 | 1 | 1 | cs | TRUE
28 | LV_1083-22_0_4_line_28 | NAYY 4x150 SE | 21 | 59 | 0.036744 | 0.208 | 0.08 | 261 | 0 | 0.27 | 1 | 1 | cs | TRUE
29 | LV_1083-22_0_4_line_29 | NAYY 4x150 SE | 21 | 56 | 0.01902 | 0.208 | 0.08 | 261 | 0 | 0.27 | 1 | 1 | cs | TRUE
30 | LV_1083-22_0_4_line_30 | NAYY 4x150 SE | 22 | 75 | 0.014734 | 0.208 | 0.08 | 261 | 0 | 0.27 | 1 | 1 | cs | TRUE
31 | LV_1083-22_0_4_line_31 | NAYY 4x150 SE | 24 | 25 | 0.019034 | 0.208 | 0.08 | 261 | 0 | 0.27 | 1 | 1 | cs | TRUE
32 | LV_1083-22_0_4_line_32 | NAYY 4x150 SE | 25 | 26 | 0.013921 | 0.208 | 0.08 | 261 | 0 | 0.27 | 1 | 1 | cs | TRUE
33 | LV_1083-22_0_4_line_33 | NAYY 4x150 SE | 27 | 36 | 0.017653 | 0.208 | 0.08 | 261 | 0 | 0.27 | 1 | 1 | cs | TRUE
34 | LV_1083-22_0_4_line_34 | NAYY 4x150 SE | 28 | 29 | 0.013879 | 0.208 | 0.08 | 261 | 0 | 0.27 | 1 | 1 | cs | TRUE
35 | LV_1083-22_0_4_line_35 | NAYY 4x150 SE | 29 | 30 | 0.004926 | 0.208 | 0.08 | 261 | 0 | 0.27 | 1 | 1 | cs | TRUE
36 | LV_1083-22_0_4_line_36 | NAYY 4x150 SE | 29 | 31 | 0.024145 | 0.208 | 0.08 | 261 | 0 | 0.27 | 1 | 1 | cs | TRUE
37 | LV_1083-22_0_4_line_37 | NAYY 4x150 SE | 30 | 32 | 0.013913 | 0.208 | 0.08 | 261 | 0 | 0.27 | 1 | 1 | cs | TRUE
38 | LV_1083-22_0_4_line_38 | NAYY 4x150 SE | 32 | 52 | 0.032536 | 0.208 | 0.08 | 261 | 0 | 0.27 | 1 | 1 | cs | TRUE
39 | LV_1083-22_0_4_line_39 | NAYY 4x150 SE | 33 | 34 | 0.018555 | 0.208 | 0.08 | 261 | 0 | 0.27 | 1 | 1 | cs | TRUE
40 | LV_1083-22_0_4_line_40 | NAYY 4x150 SE | 33 | 35 | 0.018053 | 0.208 | 0.08 | 261 | 0 | 0.27 | 1 | 1 | cs | TRUE
41 | LV_1083-22_0_4_line_41 | NAYY 4x150 SE | 34 | 40 | 0.0017337 | 0.208 | 0.08 | 261 | 0 | 0.27 | 1 | 1 | cs | TRUE
42 | LV_1083-22_0_4_line_42 | NAYY 4x150 SE | 35 | 39 | 0.00027587 | 0.208 | 0.08 | 261 | 0 | 0.27 | 1 | 1 | cs | TRUE
43 | LV_1083-22_0_4_line_43 | NAYY 4x150 SE | 36 | 37 | 0.019266 | 0.208 | 0.08 | 261 | 0 | 0.27 | 1 | 1 | cs | TRUE
44 | LV_1083-22_0_4_line_44 | NAYY 4x150 SE | 38 | 39 | 0.024664 | 0.208 | 0.08 | 261 | 0 | 0.27 | 1 | 1 | cs | TRUE
45 | LV_1083-22_0_4_line_45 | NAYY 4x150 SE | 40 | 41 | 0.022966 | 0.208 | 0.08 | 261 | 0 | 0.27 | 1 | 1 | cs | TRUE
46 | LV_1083-22_0_4_line_46 | NAYY 4x150 SE | 41 | 46 | 0.015867 | 0.208 | 0.08 | 261 | 0 | 0.27 | 1 | 1 | cs | TRUE
47 | LV_1083-22_0_4_line_47 | NAYY 4x150 SE | 42 | 43 | 0.0061098 | 0.208 | 0.08 | 261 | 0 | 0.27 | 1 | 1 | cs | TRUE
48 | LV_1083-22_0_4_line_48 | NAYY 4x150 SE | 43 | 44 | 0.00367 | 0.208 | 0.08 | 261 | 0 | 0.27 | 1 | 1 | cs | TRUE
49 | LV_1083-22_0_4_line_49 | NAYY 4x150 SE | 44 | 45 | 0.0090283 | 0.208 | 0.08 | 261 | 0 | 0.27 | 1 | 1 | cs | TRUE
50 | LV_1083-22_0_4_line_50 | NAYY 4x150 SE | 45 | 46 | 0.018925 | 0.208 | 0.08 | 261 | 0 | 0.27 | 1 | 1 | cs | TRUE
51 | LV_1083-22_0_4_line_51 | NAYY 4x150 SE | 46 | 47 | 0.0054876 | 0.208 | 0.08 | 261 | 0 | 0.27 | 1 | 1 | cs | TRUE
52 | LV_1083-22_0_4_line_52 | NAYY 4x150 SE | 47 | 48 | 0.039992 | 0.208 | 0.08 | 261 | 0 | 0.27 | 1 | 1 | cs | TRUE
53 | LV_1083-22_0_4_line_53 | NAYY 4x150 SE | 48 | 49 | 0.012745 | 0.208 | 0.08 | 261 | 0 | 0.27 | 1 | 1 | cs | TRUE
54 | LV_1083-22_0_4_line_54 | NAYY 4x150 SE | 48 | 50 | 0.067186 | 0.208 | 0.08 | 261 | 0 | 0.27 | 1 | 1 | cs | TRUE
55 | LV_1083-22_0_4_line_55 | NAYY 4x150 SE | 49 | 51 | 0.027711 | 0.208 | 0.08 | 261 | 0 | 0.27 | 1 | 1 | cs | TRUE
56 | LV_1083-22_0_4_line_56 | NAYY 4x150 SE | 52 | 55 | 0.042054 | 0.208 | 0.08 | 261 | 0 | 0.27 | 1 | 1 | cs | TRUE
57 | LV_1083-22_0_4_line_57 | NAYY 4x150 SE | 52 | 54 | 0.01469 | 0.208 | 0.08 | 261 | 0 | 0.27 | 1 | 1 | cs | TRUE
58 | LV_1083-22_0_4_line_58 | NAYY 4x150 SE | 53 | 54 | 0.01234 | 0.208 | 0.08 | 261 | 0 | 0.27 | 1 | 1 | cs | TRUE
59 | LV_1083-22_0_4_line_59 | NAYY 4x150 SE | 55 | 71 | 0.025342 | 0.208 | 0.08 | 261 | 0 | 0.27 | 1 | 1 | cs | TRUE
60 | LV_1083-22_0_4_line_60 | NAYY 4x150 SE | 56 | 57 | 0.022079 | 0.208 | 0.08 | 261 | 0 | 0.27 | 1 | 1 | cs | TRUE
61 | LV_1083-22_0_4_line_61 | NAYY 4x150 SE | 57 | 58 | 0.013915 | 0.208 | 0.08 | 261 | 0 | 0.27 | 1 | 1 | cs | TRUE
62 | LV_1083-22_0_4_line_62 | NAYY 4x150 SE | 58 | 60 | 0.022127 | 0.208 | 0.08 | 261 | 0 | 0.27 | 1 | 1 | cs | TRUE
63 | LV_1083-22_0_4_line_63 | NAYY 4x150 SE | 58 | 61 | 0.031684 | 0.208 | 0.08 | 261 | 0 | 0.27 | 1 | 1 | cs | TRUE
64 | LV_1083-22_0_4_line_64 | NAYY 4x150 SE | 59 | 62 | 0.019843 | 0.208 | 0.08 | 261 | 0 | 0.27 | 1 | 1 | cs | TRUE
65 | LV_1083-22_0_4_line_65 | NAYY 4x150 SE | 60 | 63 | 0.0096191 | 0.208 | 0.08 | 261 | 0 | 0.27 | 1 | 1 | cs | TRUE
66 | LV_1083-22_0_4_line_66 | NAYY 4x150 SE | 62 | 64 | 0.018785 | 0.208 | 0.08 | 261 | 0 | 0.27 | 1 | 1 | cs | TRUE
67 | LV_1083-22_0_4_line_67 | NAYY 4x150 SE | 63 | 73 | 0.016012 | 0.208 | 0.08 | 261 | 0 | 0.27 | 1 | 1 | cs | TRUE
68 | LV_1083-22_0_4_line_68 | NAYY 4x150 SE | 64 | 66 | 0.031802 | 0.208 | 0.08 | 261 | 0 | 0.27 | 1 | 1 | cs | TRUE
69 | LV_1083-22_0_4_line_69 | NAYY 4x150 SE | 65 | 69 | 0.029251 | 0.208 | 0.08 | 261 | 0 | 0.27 | 1 | 1 | cs | TRUE
70 | LV_1083-22_0_4_line_70 | NAYY 4x150 SE | 67 | 68 | 0.027373 | 0.208 | 0.08 | 261 | 0 | 0.27 | 1 | 1 | cs | TRUE
71 | LV_1083-22_0_4_line_71 | NAYY 4x150 SE | 67 | 69 | 0.001655 | 0.208 | 0.08 | 261 | 0 | 0.27 | 1 | 1 | cs | TRUE
72 | LV_1083-22_0_4_line_72 | NAYY 4x150 SE | 68 | 70 | 0.0081546 | 0.208 | 0.08 | 261 | 0 | 0.27 | 1 | 1 | cs | TRUE
73 | LV_1083-22_0_4_line_73 | NAYY 4x150 SE | 71 | 72 | 0.043431 | 0.208 | 0.08 | 261 | 0 | 0.27 | 1 | 1 | cs | TRUE
74 | LV_1083-22_0_4_line_74 | NAYY 4x150 SE | 73 | 74 | 0.019206 | 0.208 | 0.08 | 261 | 0 | 0.27 | 1 | 1 | cs | TRUE
75 | LV_1083-22_0_4_line_75 | NAYY 4x150 SE | 75 | 76 | 0.009189 | 0.208 | 0.08 | 261 | 0 | 0.27 | 1 | 1 | cs | TRUE

## trafo
| name | std_type | hv_bus | lv_bus | sn_mva | vn_hv_kv | vn_lv_kv | vk_percent | vkr_percent | pfe_kw | i0_percent | shift_degree | tap_side | tap_neutral | tap_min | tap_max | tap_step_percent | tap_step_degree | tap_pos | tap_phase_shifter | parallel | df | in_service
0 | LV_1083-22_0_4_trafo_16 | 0.25 MVA 20/0.4 kV | 77 | 17 | 0.25 | 20 | 0.4 | 6 | 1.44 | 0.8 | 0.32 | 150 | hv | 0 | -2 | 2 | 2.5 | 0 | 0 | FALSE | 1 | 1 | TRUE

## line_geodata
| x0 | y0 | x1 | y1 | x2 | y2 | x3 | y3 | x4 | y4
0 | 2650070.4836 | 1217734.0535 | 2650086.0807 | 1217708.1374
1 | 2650059.0355 | 1217753.0755 | 2650070.4836 | 1217734.0535
2 | 2650104.9739 | 1217676.7444 | 2650086.0807 | 1217708.1374
3 | 2650059.0355 | 1217753.0755 | 2650079.2597 | 1217765.3527
4 | 2650059.0355 | 1217753.0755 | 2650046.4878 | 1217745.4626
5 | 2650079.2597 | 1217765.3527 | 2650102.5857 | 1217780.6468
6 | 2650079.2597 | 1217765.3527 | 2650088.8064 | 1217750.5544
7 | 2650079.2597 | 1217765.3527 | 2650072.5609 | 1217776.2715
8 | 2650029.8621 | 1217735.3755 | 2650046.4878 | 1217745.4626
9 | 2650121.3768 | 1217790.9109 | 2650102.5857 | 1217780.6468
10 | 2650102.5857 | 1217780.6468 | 2650104.9873 | 1217777.5762 | 2650112.1848 | 1217772.153
11 | 2650105.6871 | 1217728.8106 | 2650095.0179 | 1217740.9259 | 2650088.8064 | 1217750.5544
12 | 2650072.5609 | 1217776.2715 | 2650069.8477 | 1217780.694 | 2650064.4936 | 1217787.3531 | 2650055.9116 | 1217791.5391 | 2650055.5689 | 1217791.7197
13 | 2650029.8621 | 1217735.3755 | 2650023.9766 | 1217744.754 | 2650019.5212 | 1217751.9953
14 | 2650034.6014 | 1217727.7996 | 2650029.8621 | 1217735.3755
15 | 2650121.3768 | 1217790.9109 | 2650095.9587 | 1217806.9435
16 | 2650121.3768 | 1217790.9109 | 2650125.4385 | 1217795.3255
17 | 2650112.1848 | 1217772.153 | 2650121.2056 | 1217765.3558
18 | 2650105.6871 | 1217728.8106 | 2650111.8704 | 1217721.7893 | 2650123.9803 | 1217708.0343
19 | 2650038.9629 | 1217807.743 | 2650042.5947 | 1217800.9664 | 2650047.9367 | 1217795.7414 | 2650055.5689 | 1217791.7197
20 | 2650019.5212 | 1217751.9953 | 2650013.5547 | 1217761.6926
21 | 2650034.6014 | 1217727.7996 | 2650018.9629 | 1217717.1954 | 2650017.4767 | 1217713.3917 | 2650018.5501 | 1217709.3983 | 2650019.7206 | 1217707.5776
22 | 2650034.6014 | 1217727.7996 | 2650041.6372 | 1217716.5771
23 | 2650034.8695 | 1217824.2489 | 2650038.0451 | 1217809.4555 | 2650038.9629 | 1217807.743
24 | 2650034.8695 | 1217824.2489 | 2650032.762 | 1217823.9311 | 2650026.3885 | 1217820.0308 | 2650018.3853 | 1217815.1151
25 | 2650034.8695 | 1217824.2489 | 2650032.0318 | 1217842.6077
26 | 2650026.0755 | 1217873.2891 | 2650031.6429 | 1217845.1233 | 2650032.0318 | 1217842.6077
27 | 2650095.5784 | 1217807.1834 | 2650095.9587 | 1217806.9435
28 | 2650125.4385 | 1217795.3255 | 2650154.4859 | 1217772.8221
29 | 2650125.4385 | 1217795.3255 | 2650138.3079 | 1217809.331
30 | 2650126.8242 | 1217752.4112 | 2650126.2439 | 1217754.6299 | 2650125.1724 | 1217761.0915 | 2650123.1984 | 1217763.8543 | 2650121.2056 | 1217765.3558
31 | 2650059.1418 | 1217688.656 | 2650049.0315 | 1217704.7826
32 | 2650041.6372 | 1217716.5771 | 2650049.0315 | 1217704.7826
33 | 2650019.7206 | 1217707.5776 | 2650029.2668 | 1217692.7282
34 | 2650023.1481 | 1217886.855 | 2650025.4757 | 1217876.3237 | 2650026.0755 | 1217873.2891
35 | 2650027.7868 | 1217888.5505 | 2650023.1481 | 1217886.855
36 | 2650023.1481 | 1217886.855 | 2650020.455 | 1217892.1134 | 2650010.5754 | 1217907.4431
37 | 2650027.7868 | 1217888.5505 | 2650034.7257 | 1217890.1986 | 2650040.3022 | 1217894.0573
38 | 2650040.3022 | 1217894.0573 | 2650067.0576 | 1217912.5705
39 | 2649991.0248 | 1217798.31 | 2649981.2993 | 1217814.1114
40 | 2649991.0248 | 1217798.31 | 2650000.4853 | 1217782.9341
41 | 2649981.2993 | 1217814.1114 | 2649980.3905 | 1217815.5879
42 | 2650000.6298 | 1217782.6991 | 2650000.4853 | 1217782.9341
43 | 2650039.685 | 1217676.5225 | 2650029.2668 | 1217692.7282
44 | 2650000.6298 | 1217782.6991 | 2650013.5547 | 1217761.6926
45 | 2649980.3905 | 1217815.5879 | 2649968.3529 | 1217835.1458
46 | 2649960.0361 | 1217848.6584 | 2649968.3529 | 1217835.1458
47 | 2649992.3305 | 1217868.1734 | 2649987.1013 | 1217865.0135
48 | 2649983.9602 | 1217863.1154 | 2649987.1013 | 1217865.0135
49 | 2649976.2332 | 1217858.4461 | 2649983.9602 | 1217863.1154
50 | 2649960.0361 | 1217848.6584 | 2649976.2332 | 1217858.4461
51 | 2649960.0361 | 1217848.6584 | 2649957.1255 | 1217853.3106
52 | 2649957.1255 | 1217853.3106 | 2649935.9145 | 1217887.2139
53 | 2649929.1548 | 1217898.0184 | 2649935.9145 | 1217887.2139
54 | 2649935.9145 | 1217887.2139 | 2649890.2541 | 1217837.9285
55 | 2649929.1548 | 1217898.0184 | 2649952.6041 | 1217912.785
56 | 2650101.6397 | 1217936.4995 | 2650067.0576 | 1217912.5705
57 | 2650067.0576 | 1217912.5705 | 2650052.5352 | 1217914.7802
58 | 2650045.5311 | 1217924.9393 | 2650052.5352 | 1217914.7802
59 | 2650115.3374 | 1217915.1573 | 2650101.6397 | 1217936.4995
60 | 2650138.3079 | 1217809.331 | 2650138.3079 | 1217809.331 | 2650144.9941 | 1217830.3734
61 | 2650147.4963 | 1217844.0403 | 2650145.6508 | 1217832.44 | 2650144.9941 | 1217830.3734
62 | 2650147.4963 | 1217844.0403 | 2650161.0332 | 1217839.1401 | 2650167.2978 | 1217834.6106
63 | 2650147.4963 | 1217844.0403 | 2650144.7792 | 1217859.3489 | 2650140.0189 | 1217872.1166 | 2650138.7701 | 1217874.2942
64 | 2650170.1723 | 1217760.6696 | 2650154.4859 | 1217772.8221
65 | 2650175.0927 | 1217828.9745 | 2650167.2978 | 1217834.6106
66 | 2650170.1723 | 1217760.6696 | 2650170.1723 | 1217760.6696 | 2650159.5134 | 1217745.2013
67 | 2650175.0927 | 1217828.9745 | 2650187.2965 | 1217818.6089
68 | 2650141.4684 | 1217719.0142 | 2650159.5134 | 1217745.2013
69 | 2650095.5784 | 1217807.1834 | 2650088.0145 | 1217811.9544 | 2650074.7173 | 1217827.3038
70 | 2650073.6337 | 1217828.5548 | 2650069.8951 | 1217832.8704 | 2650058.3595 | 1217851.2069
71 | 2650073.6337 | 1217828.5548 | 2650074.7173 | 1217827.3038
72 | 2650058.3595 | 1217851.2069 | 2650054.0173 | 1217858.1092
73 | 2650115.3374 | 1217915.1573 | 2650100.7433 | 1217906.7963 | 2650094.9404 | 1217901.8446 | 2650089.5081 | 1217896.151 | 2650082.7019 | 1217887.3657
74 | 2650201.9347 | 1217806.1755 | 2650187.2965 | 1217818.6089
75 | 2650133.7445 | 1217746.3658 | 2650126.8242 | 1217752.4112

## bus_geodata
| x | y | coords
0 | 2650070.4836 | 1217734.0535
1 | 2650086.0807 | 1217708.1374
2 | 2650059.0355 | 1217753.0755
3 | 2650104.9739 | 1217676.7444
4 | 2650079.2597 | 1217765.3527
5 | 2650046.4878 | 1217745.4626
6 | 2650102.5857 | 1217780.6468
7 | 2650088.8064 | 1217750.5544
8 | 2650072.5609 | 1217776.2715
9 | 2650029.8621 | 1217735.3755
10 | 2650121.3768 | 1217790.9109
11 | 2650112.1848 | 1217772.153
12 | 2650105.6871 | 1217728.8106
13 | 2650055.5689 | 1217791.7197
14 | 2650019.5212 | 1217751.9953
15 | 2650034.6014 | 1217727.7996
16 | 2650038.9629 | 1217807.743
17 | 2650034.8695 | 1217824.2489
18 | 2650018.3853 | 1217815.1151
19 | 2650032.0318 | 1217842.6077
20 | 2650095.9587 | 1217806.9435
21 | 2650125.4385 | 1217795.3255
22 | 2650121.2056 | 1217765.3558
23 | 2650123.9803 | 1217708.0343
24 | 2650059.1418 | 1217688.656
25 | 2650049.0315 | 1217704.7826
26 | 2650041.6372 | 1217716.5771
27 | 2650019.7206 | 1217707.5776
28 | 2650026.0755 | 1217873.2891
29 | 2650023.1481 | 1217886.855
30 | 2650027.7868 | 1217888.5505
31 | 2650010.5754 | 1217907.4431
32 | 2650040.3022 | 1217894.0573
33 | 2649991.0248 | 1217798.31
34 | 2649981.2993 | 1217814.1114
35 | 2650000.4853 | 1217782.9341
36 | 2650029.2668 | 1217692.7282
37 | 2650039.685 | 1217676.5225
38 | 2650013.5547 | 1217761.6926
39 | 2650000.6298 | 1217782.6991
40 | 2649980.3905 | 1217815.5879
41 | 2649968.3529 | 1217835.1458
42 | 2649992.3305 | 1217868.1734
43 | 2649987.1013 | 1217865.0135
44 | 2649983.9602 | 1217863.1154
45 | 2649976.2332 | 1217858.4461
46 | 2649960.0361 | 1217848.6584
47 | 2649957.1255 | 1217853.3106
48 | 2649935.9145 | 1217887.2139
49 | 2649929.1548 | 1217898.0184
50 | 2649890.2541 | 1217837.9285
51 | 2649952.6041 | 1217912.785
52 | 2650067.0576 | 1217912.5705
53 | 2650045.5311 | 1217924.9393
54 | 2650052.5352 | 1217914.7802
55 | 2650101.6397 | 1217936.4995
56 | 2650138.3079 | 1217809.331
57 | 2650144.9941 | 1217830.3734
58 | 2650147.4963 | 1217844.0403
59 | 2650154.4859 | 1217772.8221
60 | 2650167.2978 | 1217834.6106
61 | 2650138.7701 | 1217874.2942
62 | 2650170.1723 | 1217760.6696
63 | 2650175.0927 | 1217828.9745
64 | 2650159.5134 | 1217745.2013
65 | 2650095.5784 | 1217807.1834
66 | 2650141.4684 | 1217719.0142
67 | 2650073.6337 | 1217828.5548
68 | 2650058.3595 | 1217851.2069
69 | 2650074.7173 | 1217827.3038
70 | 2650054.0173 | 1217858.1092
71 | 2650115.3374 | 1217915.1573
72 | 2650082.7019 | 1217887.3657
73 | 2650187.2965 | 1217818.6089
74 | 2650201.9347 | 1217806.1755
75 | 2650126.8242 | 1217752.4112
76 | 2650133.7445 | 1217746.3658
77 | 2649991.0248 | 1217798.31

## line_std_types
| c_nf_per_km | r_ohm_per_km | x_ohm_per_km | max_i_ka | type | q_mm2 | alpha | voltage_rating
NAYY 4x50 SE | 210 | 0.642 | 0.083 | 0.142 | cs | 50 | 0.00403 | LV
NAYY 4x120 SE | 264 | 0.225 | 0.08 | 0.242 | cs | 120 | 0.00403 | LV
NAYY 4x150 SE | 261 | 0.208 | 0.08 | 0.27 | cs | 150 | 0.00403 | LV
NA2XS2Y 1x95 RM/25 12/20 kV | 216 | 0.313 | 0.132 | 0.252 | cs | 95 | 0.00403 | MV
NA2XS2Y 1x185 RM/25 12/20 kV | 273 | 0.161 | 0.117 | 0.362 | cs | 185 | 0.00403 | MV
NA2XS2Y 1x240 RM/25 12/20 kV | 304 | 0.122 | 0.112 | 0.421 | cs | 240 | 0.00403 | MV
NA2XS2Y 1x95 RM/25 6/10 kV | 315 | 0.313 | 0.123 | 0.249 | cs | 95 | 0.00403 | MV
NA2XS2Y 1x185 RM/25 6/10 kV | 406 | 0.161 | 0.11 | 0.358 | cs | 185 | 0.00403 | MV
NA2XS2Y 1x240 RM/25 6/10 kV | 456 | 0.122 | 0.105 | 0.416 | cs | 240 | 0.00403 | MV
NA2XS2Y 1x150 RM/25 12/20 kV | 250 | 0.206 | 0.116 | 0.319 | cs | 150 | 0.00403 | MV
NA2XS2Y 1x120 RM/25 12/20 kV | 230 | 0.253 | 0.119 | 0.283 | cs | 120 | 0.00403 | MV
NA2XS2Y 1x70 RM/25 12/20 kV | 190 | 0.443 | 0.132 | 0.22 | cs | 70 | 0.00403 | MV
NA2XS2Y 1x150 RM/25 6/10 kV | 360 | 0.206 | 0.11 | 0.315 | cs | 150 | 0.00403 | MV
NA2XS2Y 1x120 RM/25 6/10 kV | 340 | 0.253 | 0.113 | 0.28 | cs | 120 | 0.00403 | MV
NA2XS2Y 1x70 RM/25 6/10 kV | 280 | 0.443 | 0.123 | 0.217 | cs | 70 | 0.00403 | MV
N2XS(FL)2Y 1x120 RM/35 64/110 kV | 112 | 0.153 | 0.166 | 0.366 | cs | 120 | 0.00393 | HV
N2XS(FL)2Y 1x185 RM/35 64/110 kV | 125 | 0.099 | 0.156 | 0.457 | cs | 185 | 0.00393 | HV
N2XS(FL)2Y 1x240 RM/35 64/110 kV | 135 | 0.075 | 0.149 | 0.526 | cs | 240 | 0.00393 | HV
N2XS(FL)2Y 1x300 RM/35 64/110 kV | 144 | 0.06 | 0.144 | 0.588 | cs | 300 | 0.00393 | HV
15-AL1/3-ST1A 0.4 | 11 | 1.8769 | 0.35 | 0.105 | ol | 16 | 0.00403 | LV
24-AL1/4-ST1A 0.4 | 11.25 | 1.2012 | 0.335 | 0.14 | ol | 24 | 0.00403 | LV
48-AL1/8-ST1A 0.4 | 12.2 | 0.5939 | 0.3 | 0.21 | ol | 48 | 0.00403 | LV
94-AL1/15-ST1A 0.4 | 13.2 | 0.306 | 0.29 | 0.35 | ol | 94 | 0.00403 | LV
34-AL1/6-ST1A 10.0 | 9.7 | 0.8342 | 0.36 | 0.17 | ol | 34 | 0.00403 | MV
48-AL1/8-ST1A 10.0 | 10.1 | 0.5939 | 0.35 | 0.21 | ol | 48 | 0.00403 | MV
70-AL1/11-ST1A 10.0 | 10.4 | 0.4132 | 0.339 | 0.29 | ol | 70 | 0.00403 | MV
94-AL1/15-ST1A 10.0 | 10.75 | 0.306 | 0.33 | 0.35 | ol | 94 | 0.00403 | MV
122-AL1/20-ST1A 10.0 | 11.1 | 0.2376 | 0.323 | 0.41 | ol | 122 | 0.00403 | MV
149-AL1/24-ST1A 10.0 | 11.25 | 0.194 | 0.315 | 0.47 | ol | 149 | 0.00403 | MV
34-AL1/6-ST1A 20.0 | 9.15 | 0.8342 | 0.382 | 0.17 | ol | 34 | 0.00403 | MV
48-AL1/8-ST1A 20.0 | 9.5 | 0.5939 | 0.372 | 0.21 | ol | 48 | 0.00403 | MV
70-AL1/11-ST1A 20.0 | 9.7 | 0.4132 | 0.36 | 0.29 | ol | 70 | 0.00403 | MV
94-AL1/15-ST1A 20.0 | 10 | 0.306 | 0.35 | 0.35 | ol | 94 | 0.00403 | MV
122-AL1/20-ST1A 20.0 | 10.3 | 0.2376 | 0.344 | 0.41 | ol | 122 | 0.00403 | MV
149-AL1/24-ST1A 20.0 | 10.5 | 0.194 | 0.337 | 0.47 | ol | 149 | 0.00403 | MV
184-AL1/30-ST1A 20.0 | 10.75 | 0.1571 | 0.33 | 0.535 | ol | 184 | 0.00403 | MV
243-AL1/39-ST1A 20.0 | 11 | 0.1188 | 0.32 | 0.645 | ol | 243 | 0.00403 | MV
48-AL1/8-ST1A 110.0 | 8 | 0.5939 | 0.46 | 0.21 | ol | 48 | 0.00403 | HV
70-AL1/11-ST1A 110.0 | 8.4 | 0.4132 | 0.45 | 0.29 | ol | 70 | 0.00403 | HV
94-AL1/15-ST1A 110.0 | 8.65 | 0.306 | 0.44 | 0.35 | ol | 94 | 0.00403 | HV
122-AL1/20-ST1A 110.0 | 8.5 | 0.2376 | 0.43 | 0.41 | ol | 122 | 0.00403 | HV
149-AL1/24-ST1A 110.0 | 8.75 | 0.194 | 0.41 | 0.47 | ol | 149 | 0.00403 | HV
184-AL1/30-ST1A 110.0 | 8.8 | 0.1571 | 0.4 | 0.535 | ol | 184 | 0.00403 | HV
243-AL1/39-ST1A 110.0 | 9 | 0.1188 | 0.39 | 0.645 | ol | 243 | 0.00403 | HV
305-AL1/39-ST1A 110.0 | 9.2 | 0.0949 | 0.38 | 0.74 | ol | 305 | 0.00403 | HV
490-AL1/64-ST1A 110.0 | 9.75 | 0.059 | 0.37 | 0.96 | ol | 490 | 0.00403 | HV
679-AL1/86-ST1A 110.0 | 9.95 | 0.042 | 0.36 | 1.15 | ol | 679 | 0.00403 | HV
490-AL1/64-ST1A 220.0 | 10 | 0.059 | 0.285 | 0.96 | ol | 490 | 0.00403 | HV
679-AL1/86-ST1A 220.0 | 11.7 | 0.042 | 0.275 | 1.15 | ol | 679 | 0.00403 | HV
490-AL1/64-ST1A 380.0 | 11 | 0.059 | 0.253 | 0.96 | ol | 490 | 0.00403 | HV
679-AL1/86-ST1A 380.0 | 14.6 | 0.042 | 0.25 | 1.15 | ol | 679 | 0.00403 | HV

## trafo_std_types
| i0_percent | pfe_kw | vkr_percent | sn_mva | vn_lv_kv | vn_hv_kv | vk_percent | shift_degree | vector_group | tap_side | tap_neutral | tap_min | tap_max | tap_step_degree | tap_step_percent | tap_phase_shifter
160 MVA 380/110 kV | 0.06 | 60 | 0.25 | 160 | 110 | 380 | 12.2 | 0 | Yy0 | hv | 0 | -9 | 9 | 0 | 1.5 | FALSE
100 MVA 220/110 kV | 0.06 | 55 | 0.26 | 100 | 110 | 220 | 12 | 0 | Yy0 | hv | 0 | -9 | 9 | 0 | 1.5 | FALSE
63 MVA 110/20 kV | 0.04 | 22 | 0.32 | 63 | 20 | 110 | 18 | 150 | YNd5 | hv | 0 | -9 | 9 | 0 | 1.5 | FALSE
40 MVA 110/20 kV | 0.05 | 18 | 0.34 | 40 | 20 | 110 | 16.2 | 150 | YNd5 | hv | 0 | -9 | 9 | 0 | 1.5 | FALSE
25 MVA 110/20 kV | 0.07 | 14 | 0.41 | 25 | 20 | 110 | 12 | 150 | YNd5 | hv | 0 | -9 | 9 | 0 | 1.5 | FALSE
63 MVA 110/10 kV | 0.04 | 22 | 0.32 | 63 | 10 | 110 | 18 | 150 | YNd5 | hv | 0 | -9 | 9 | 0 | 1.5 | FALSE
40 MVA 110/10 kV | 0.05 | 18 | 0.34 | 40 | 10 | 110 | 16.2 | 150 | YNd5 | hv | 0 | -9 | 9 | 0 | 1.5 | FALSE
25 MVA 110/10 kV | 0.07 | 14 | 0.41 | 25 | 10 | 110 | 12 | 150 | YNd5 | hv | 0 | -9 | 9 | 0 | 1.5 | FALSE
0.25 MVA 20/0.4 kV | 0.32 | 0.8 | 1.44 | 0.25 | 0.4 | 20 | 6 | 150 | Yzn5 | hv | 0 | -2 | 2 | 0 | 2.5 | FALSE
0.4 MVA 20/0.4 kV | 0.3375 | 1.35 | 1.425 | 0.4 | 0.4 | 20 | 6 | 150 | Dyn5 | hv | 0 | -2 | 2 | 0 | 2.5 | FALSE
0.63 MVA 20/0.4 kV | 0.2619 | 1.65 | 1.206 | 0.63 | 0.4 | 20 | 6 | 150 | Dyn5 | hv | 0 | -2 | 2 | 0 | 2.5 | FALSE
0.25 MVA 10/0.4 kV | 0.24 | 0.6 | 1.2 | 0.25 | 0.4 | 10 | 4 | 150 | Dyn5 | hv | 0 | -2 | 2 | 0 | 2.5 | FALSE
0.4 MVA 10/0.4 kV | 0.2375 | 0.95 | 1.325 | 0.4 | 0.4 | 10 | 4 | 150 | Dyn5 | hv | 0 | -2 | 2 | 0 | 2.5 | FALSE
0.63 MVA 10/0.4 kV | 0.1873 | 1.18 | 1.0794 | 0.63 | 0.4 | 10 | 4 | 150 | Dyn5 | hv | 0 | -2 | 2 | 0 | 2.5 | FALSE

## trafo3w_std_types
| sn_hv_mva | sn_mv_mva | sn_lv_mva | vn_hv_kv | vn_mv_kv | vn_lv_kv | vk_hv_percent | vk_mv_percent | vk_lv_percent | vkr_hv_percent | vkr_mv_percent | vkr_lv_percent | pfe_kw | i0_percent | shift_mv_degree | shift_lv_degree | vector_group | tap_side | tap_neutral | tap_min | tap_max | tap_step_percent
63/25/38 MVA 110/20/10 kV | 63 | 25 | 38 | 110 | 20 | 10 | 10.4 | 10.4 | 10.4 | 0.28 | 0.32 | 0.35 | 35 | 0.89 | 0 | 0 | YN0yn0yn0 | hv | 0 | -10 | 10 | 1.2
63/25/38 MVA 110/10/10 kV | 63 | 25 | 38 | 110 | 10 | 10 | 10.4 | 10.4 | 10.4 | 0.28 | 0.32 | 0.35 | 35 | 0.89 | 0 | 0 | YN0yn0yn0 | hv | 0 | -10 | 10 | 1.2

## fuse_std_types
| fuse_type | i_rated_a | t_avg | t_min | t_total | x_avg | x_min | x_total
HV 100A | HV 100A | 100 | 0 | [10.0, 3.64, 0.854, 0.281, 0.1, 0.0531, 0.022, 0.01] | [10.0, 4.267, 1.21, 0.403, 0.1, 0.058, 0.022, 0.01] | 0 | [300.0, 350.0, 450.0, 550.0, 700.0, 850.0, 1200.0, 1752.0] | [600.0, 700.0, 900.0, 1150.0, 1665.0, 2000.0, 3000.0, 4313.0]
HV 10A | HV 10A | 10 | 0 | [10.0, 1675.0, 0.344, 0.156, 0.1, 0.0417, 0.0171, 0.01] | [10.0, 1.3, 0.3, 0.155, 0.1, 0.0555, 0.023, 0.01] | 0 | [30.0, 32.0, 35.0, 37.0, 39.0, 50.0, 70.0, 88.0] | [60.0, 70.0, 80.0, 87.0, 94.0, 110.0, 150.0, 216.0]
HV 125A | HV 125A | 125 | 0 | [10.0, 1.82, 0.344, 0.1, 0.0467, 0.0269, 0.01] | [10.0, 2.478, 0.426, 0.1, 0.0427, 0.0211, 0.01] | 0 | [375.0, 500.0, 700.0, 925.0, 1200.0, 1500.0, 2341.0] | [750.0, 1000.0, 1500.0, 2200.0, 3000.0, 4000.0, 5765.0]
HV 160A | HV 160A | 160 | 0 | [10.0, 4.15, 1.03, 0.198, 0.1, 0.051, 0.0172, 0.01] | [10.0, 2.3, 0.734, 0.274, 0.1, 0.046, 0.0177, 0.01] | 0 | [480.0, 550.0, 700.0, 1000.0, 1260.0, 1600.0, 2500.0, 3227.0] | [960.0, 1300.0, 1700.0, 2200.0, 2996.0, 4000.0, 6000.0, 7946.0]
HV 16A | HV 16A | 16 | 0 | [10.0, 0.352, 0.164, 0.1, 0.0649, 0.0342, 0.01] | [10.0, 2.34, 0.722, 0.181, 0.1, 0.055, 0.0296, 0.01] | 0 | [48.0, 60.0, 65.0, 71.0, 80.0, 100.0, 162.0] | [96.0, 110.0, 125.0, 150.0, 168.0, 200.0, 250.0, 398.0]
HV 200A | HV 200A | 200 | 0 | [10.0, 4.267, 1.21, 0.403, 0.1, 0.058, 0.022, 0.01] | [10.0, 3.73, 1.654, 0.328, 0.1, 0.0531, 0.019, 0.01] | 0 | [600.0, 700.0, 900.0, 1150.0, 1665.0, 2000.0, 3000.0, 4313.0] | [1200.0, 1500.0, 1800.0, 2700.0, 3960.0, 5000.0, 7500.0, 10620.0]
HV 20A | HV 20A | 20 | 0 | [10.0, 1.3, 0.3, 0.155, 0.1, 0.0555, 0.023, 0.01] | [10.0, 1.3, 0.161, 0.1, 0.0611, 0.0399, 0.0141, 0.01] | 0 | [60.0, 70.0, 80.0, 87.0, 94.0, 110.0, 150.0, 216.0] | [120.0, 150.0, 200.0, 223.0, 260.0, 300.0, 450.0, 532.0]
HV 25A | HV 25A | 25 | 0 | [10.0, 2.512, 0.833, 0.299, 0.1, 0.0372, 0.0223, 0.01] | [10.0, 3.125, 0.597, 0.198, 0.1, 0.0378, 0.022, 0.01] | 0 | [75.0, 82.0, 90.0, 100.0, 124.0, 170.0, 200.0, 289.0] | [150.0, 170.0, 210.0, 250.0, 294.0, 400.0, 500.0, 711.0]
HV 31.5A | HV 31.5A | 31.5 | 0 | [10.0, 2.34, 0.722, 0.181, 0.1, 0.055, 0.0296, 0.01] | [10.0, 2.84, 0.368, 0.164, 0.1, 0.0621, 0.0378, 0.0195, 0.01] | 0 | [95.0, 110.0, 125.0, 150.0, 165.0, 200.0, 250.0, 390.0] | [189.0, 220.0, 300.0, 350.0, 393.0, 450.0, 530.0, 700.0, 960.0]
HV 40A | HV 40A | 40 | 0 | [10.0, 1.3, 0.161, 0.1, 0.0611, 0.0399, 0.0141, 0.01] | [10.0, 2.05, 0.369, 0.198, 0.1, 0.051, 0.0298, 0.01] | 0 | [120.0, 150.0, 200.0, 223.0, 260.0, 300.0, 450.0, 532.0] | [240.0, 300.0, 400.0, 450.0, 530.0, 650.0, 800.0, 1311.0]
HV 50A | HV 50A | 50 | 0 | [10.0, 3.215, 0.597, 0.198, 0.1, 0.0378, 0.022, 0.01] | [10.0, 3.64, 0.854, 0.281, 0.1, 0.0531, 0.022, 0.01] | 0 | [150.0, 170.0, 210.0, 250.0, 294.0, 400.0, 500.0, 711.0] | [300.0, 350.0, 450.0, 550.0, 700.0, 850.0, 1200.0, 1752.0]
HV 6.3A | HV 6.3A | 6.3 | 0 | [10.0, 1.39, 0.344, 0.168, 0.1, 0.056, 0.0263, 0.01] | [10.0, 1.711, 0.516, 0.198, 0.1, 0.0634, 0.0303, 0.01] | 0 | [19.0, 19.5, 20.4, 20.8, 22.0, 25.0, 32.0, 48.0] | [38.0, 40.0, 43.0, 48.0, 53.0, 60.0, 75.0, 118.0]
HV 63A | HV 63A | 63 | 0 | [10.0, 2.84, 0.368, 0.164, 0.1, 0.0621, 0.0378, 0.0195, 0.01] | [10.0, 1.82, 0.344, 0.1, 0.0467, 0.0269, 0.01] | 0 | [189.0, 220.0, 300.0, 350.0, 393.0, 450.0, 530.0, 700.0, 961.0] | [378.0, 500.0, 700.0, 934.0, 1200.0, 1500.0, 2366.0]
HV 80A | HV 80A | 80 | 0 | [10.0, 2.05, 0.369, 0.198, 0.1, 0.051, 0.0298, 0.01] | [10.0, 4.15, 1.03, 0.198, 0.1, 0.051, 0.0172, 0.01] | 0 | [240.0, 300.0, 400.0, 450.0, 530.0, 650.0, 800.0, 1311.0] | [480.0, 550.0, 700.0, 1000.0, 1260.0, 1600.0, 2500.0, 3227.0]
Siemens NH-1-100 | Siemens NH-1-100 | 100 | [5400.0, 2000.0, 400.0, 20.0, 1.0, 0.2, 0.012, 0.004] | 0 | 0 | [150.0, 190.0, 250.0, 430.0, 900.0, 1250.0, 2700.0, 3600.0] | 0 | 0
Siemens NH-1-125 | Siemens NH-1-125 | 125 | [4800.0, 120.0, 7.0, 0.1, 0.004] | 0 | 0 | [180.0, 400.0, 740.0, 2000.0, 4250.0] | 0 | 0
Siemens NH-1-16 | Siemens NH-1-16 | 16 | [4000.0, 400.0, 2.0, 0.1, 0.04, 0.01] | 0 | 0 | [26.0, 35.0, 75.0, 150.0, 200.0, 300.0] | 0 | 0
Siemens NH-1-160 | Siemens NH-1-160 | 160 | [4800.0, 120.0, 7.0, 0.1, 0.004] | 0 | 0 | [210.0, 500.0, 900.0, 2300.0, 5000.0] | 0 | 0
Siemens NH-1-25 | Siemens NH-1-25 | 25 | [4000.0, 1000.0, 10.0, 0.2, 0.02, 0.01] | 0 | 0 | [40.0, 50.0, 100.0, 210.0, 400.0, 500.0] | 0 | 0
Siemens NH-1-50 | Siemens NH-1-50 | 50 | [4000.0, 40.0, 4.0, 1.0, 0.02, 0.01] | 0 | 0 | [86.0, 200.0, 300.0, 400.0, 1000.0, 1280.0] | 0 | 0
Siemens NH-1-63 | Siemens NH-1-63 | 63 | [4000.0, 100.0, 10.0, 2.0, 0.04, 0.01] | 0 | 0 | [100.0, 200.0, 300.0, 400.0, 1000.0, 1500.0] | 0 | 0
Siemens NH-1-80 | Siemens NH-1-80 | 80 | [4800.0, 120.0, 7.0, 0.1, 0.01] | 0 | 0 | [150.58, 250.0, 450.0, 1150.0, 2470.0] | 0 | 0
Siemens NH-2-1000 | Siemens NH-2-1000 | 1000 | [4800.0, 120.0, 7.0, 0.1, 0.004] | 0 | 0 | [1900.0, 3500.0, 8400.0, 24000.0, 52000.0] | 0 | 0
Siemens NH-2-200 | Siemens NH-2-200 | 200 | [4800.0, 120.0, 7.0, 0.1, 0.004] | 0 | 0 | [280.0, 650.0, 1200.0, 3000.0, 7000.0] | 0 | 0
Siemens NH-2-224 | Siemens NH-2-224 | 224 | [4800.0, 120.0, 7.0, 0.2, 0.04, 0.004] | 0 | 0 | [400.0, 750.0, 1453.0, 3025.0, 4315.0, 7600.0] | 0 | 0
Siemens NH-2-250 | Siemens NH-2-250 | 250 | [4800.0, 120.0, 7.0, 0.1, 0.004] | 0 | 0 | [450.0, 800.0, 1650.0, 4000.0, 8500.0] | 0 | 0
Siemens NH-2-315 | Siemens NH-2-315 | 315 | [4800.0, 120.0, 7.0, 0.1, 0.004] | 0 | 0 | [550.0, 920.0, 1900.0, 5000.0, 11000.0] | 0 | 0
Siemens NH-2-355 | Siemens NH-2-355 | 355 | [4800.0, 120.0, 6.0, 0.1, 0.004] | 0 | 0 | [650.0, 1116.27, 2350.0, 5840.0, 12790.0] | 0 | 0
Siemens NH-2-400 | Siemens NH-2-400 | 400 | [4800.0, 120.0, 7.0, 0.1, 0.004] | 0 | 0 | [720.0, 1350.0, 2800.0, 6500.0, 15000.0] | 0 | 0
Siemens NH-2-425 | Siemens NH-2-425 | 425 | [4800.0, 120.0, 7.0, 0.1, 0.004] | 0 | 0 | [850.0, 1500.0, 3050.0, 7500.0, 16500.0] | 0 | 0
Siemens NH-2-630 | Siemens NH-2-630 | 630 | [4800.0, 120.0, 7.0, 0.1, 0.004] | 0 | 0 | [1200.0, 2000.0, 4800.0, 12000.0, 26000.0] | 0 | 0

## res_bus
| vm_pu | va_degree | p_mw | q_mvar
0 | 0.98699 | -0.090485 | 0.0062655 | 0.0015703
1 | 0.98673 | -0.092316 | 0.0052804 | 0.0013234
2 | 0.98738 | -0.087716 | 0 | 0
3 | 0.9867 | -0.092551 | 0.00062334 | 0.00015622
4 | 0.98944 | -0.073296 | 0 | 0
5 | 0.98623 | -0.095793 | 0.0024639 | 0.00061751
6 | 0.98726 | -0.088654 | 0 | 0
7 | 0.98918 | -0.075137 | 0.0038073 | 0.00095421
8 | 0.99115 | -0.061314 | 0.0021894 | 0.00054872
9 | 0.98474 | -0.10628 | 0 | 0
10 | 0.98578 | -0.0992 | 0 | 0
11 | 0.98715 | -0.089429 | 0.0016989 | 0.00042579
12 | 0.98892 | -0.076951 | 0.0046417 | 0.0011633
13 | 0.99435 | -0.03902 | 0.0022259 | 0.00055787
14 | 0.98335 | -0.11607 | 0.0092542 | 0.0023193
15 | 0.98464 | -0.107 | 0 | 0
16 | 0.9976 | -0.016492 | 0.0048523 | 0.0012161
17 | 1 | 0 | -0.22973 | -0.057861
18 | 0.99993 | -0.00048458 | 0.0025549 | 0.00064032
19 | 0.99921 | -0.0054976 | 0.0030024 | 0.00075247
20 | 0.98472 | -0.10672 | 0.0052875 | 0.0013252
21 | 0.98557 | -0.10067 | 0 | 0
22 | 0.98709 | -0.089911 | 0.0013333 | 0.00033415
23 | 0.98885 | -0.077459 | 0.0017954 | 0.00044997
24 | 0.98454 | -0.1077 | 0.00056233 | 0.00014093
25 | 0.98455 | -0.10759 | 0.00040077 | 0.00010044
26 | 0.98457 | -0.10745 | 0.0023509 | 0.00058918
27 | 0.98445 | -0.10836 | 0.0033059 | 0.00082853
28 | 0.99803 | -0.013826 | 0.003599 | 0.000902
29 | 0.99757 | -0.017029 | 0 | 0
30 | 0.99746 | -0.017812 | 0 | 0
31 | 0.99732 | -0.018765 | 0.0071648 | 0.0017957
32 | 0.99714 | -0.020026 | 0.0042253 | 0.001059
33 | 0.97764 | -0.15655 | 0 | 0
34 | 0.97572 | -0.17025 | 0.0035838 | 0.00089818
35 | 0.97951 | -0.14328 | 0.010801 | 0.0027071
36 | 0.98442 | -0.10857 | 0.00041208 | 0.00010328
37 | 0.98439 | -0.10873 | 0.00078577 | 0.00019693
38 | 0.98262 | -0.12124 | 0.0025625 | 0.00064222
39 | 0.97954 | -0.14304 | 0.0039192 | 0.00098225
40 | 0.97555 | -0.17146 | 0.013818 | 0.0034631
41 | 0.97376 | -0.18429 | 0.0021747 | 0.00054503
42 | 0.97175 | -0.19875 | 0.0017546 | 0.00043973
43 | 0.97177 | -0.19863 | 0.0022763 | 0.00057049
44 | 0.97179 | -0.19848 | 0.013701 | 0.0034339
45 | 0.97202 | -0.19679 | 0.0021741 | 0.00054488
46 | 0.97258 | -0.19281 | 0 | 0
47 | 0.97233 | -0.19461 | 0.0081036 | 0.002031
48 | 0.97098 | -0.20431 | 0.0081568 | 0.0020443
49 | 0.97087 | -0.20508 | 0 | 0
50 | 0.97008 | -0.21076 | 0.0090577 | 0.0022701
51 | 0.97064 | -0.20676 | 0.0057246 | 0.0014347
52 | 0.9966 | -0.023825 | 0.0039105 | 0.00098006
53 | 0.99649 | -0.024628 | 0.0019797 | 0.00049616
54 | 0.99652 | -0.024383 | 0.0017972 | 0.00045041
55 | 0.99637 | -0.025487 | 0 | 0
56 | 0.98516 | -0.10354 | 0.0018612 | 0.00046645
57 | 0.98475 | -0.10647 | 0.0044214 | 0.0011081
58 | 0.98458 | -0.10767 | 0 | 0
59 | 0.98509 | -0.10409 | 0.0017854 | 0.00044747
60 | 0.98439 | -0.10908 | 0.0022603 | 0.00056649
61 | 0.98448 | -0.10841 | 0.0022689 | 0.00056863
62 | 0.98488 | -0.10558 | 0.0020293 | 0.00050859
63 | 0.98433 | -0.10946 | 0 | 0
64 | 0.98474 | -0.1066 | 0.0030603 | 0.00076697
65 | 0.98471 | -0.1068 | 0.0025475 | 0.00063846
66 | 0.98463 | -0.10732 | 0.0021966 | 0.00055051
67 | 0.98398 | -0.11196 | 0.00385 | 0.0009649
68 | 0.98369 | -0.11399 | 0.0036262 | 0.0009088
69 | 0.98401 | -0.11177 | 0.0054398 | 0.0013633
70 | 0.98365 | -0.11429 | 0.0035658 | 0.00089368
71 | 0.99622 | -0.026489 | 0 | 0
72 | 0.99598 | -0.028204 | 0.0039242 | 0.00098349
73 | 0.98424 | -0.11011 | 0.0024091 | 0.00060378
74 | 0.9842 | -0.1104 | 0.0014897 | 0.00037335
75 | 0.98703 | -0.090338 | 0.0013365 | 0.00033495
76 | 0.98701 | -0.090478 | 0.0014895 | 0.00037331
77 | 0.99998 | 149.9947 | 0 | 0

## res_line
| p_from_mw | q_from_mvar | p_to_mw | q_to_mvar | pl_mw | ql_mvar | i_from_ka | i_to_ka | i_ka | vm_from_pu | va_from_degree | vm_to_pu | va_to_degree | loading_percent
0 | 0.0059052 | 0.0014793 | -0.0059037 | -0.0014792 | 1.496e-06 | 1.8891e-07 | 0.0089027 | 0.0089028 | 0.0089028 | 0.98699 | -0.090485 | 0.98673 | -0.092316 | 3.2973
1 | -0.012171 | -0.0030496 | 0.012175 | 0.0030511 | 4.6641e-06 | 1.5101e-06 | 0.018349 | 0.018349 | 0.018349 | 0.98699 | -0.090485 | 0.98738 | -0.087716 | 6.7958
2 | 0.00062336 | 0.00015576 | -0.00062334 | -0.00015622 | 2.02e-08 | -4.6023e-07 | 0.00093988 | 0.00094005 | 0.00094005 | 0.98673 | -0.092316 | 0.9867 | -0.092551 | 0.34817
3 | -0.12076 | -0.030424 | 0.121 | 0.030517 | 0.00024411 | 9.3282e-05 | 0.18204 | 0.18204 | 0.18204 | 0.98738 | -0.087716 | 0.98944 | -0.073296 | 33.7117
4 | 0.10858 | 0.027372 | -0.10846 | -0.027326 | 0.0001227 | 4.6818e-05 | 0.16369 | 0.16369 | 0.16369 | 0.98738 | -0.087716 | 0.98623 | -0.095793 | 30.3138
5 | 0.05421 | 0.013614 | -0.054094 | -0.01357 | 0.00011548 | 4.4058e-05 | 0.081536 | 0.081536 | 0.081536 | 0.98944 | -0.073296 | 0.98726 | -0.088654 | 30.1985
6 | 0.010249 | 0.0025682 | -0.010246 | -0.0025675 | 2.6106e-06 | 7.7795e-07 | 0.015413 | 0.015413 | 0.015413 | 0.98944 | -0.073296 | 0.98918 | -0.075137 | 5.7086
7 | -0.18546 | -0.046699 | 0.18577 | 0.046819 | 0.00031109 | 0.00011932 | 0.27899 | 0.27899 | 0.27899 | 0.98944 | -0.073296 | 0.99115 | -0.061314 | 51.6651
8 | 0.106 | 0.026708 | -0.10584 | -0.026649 | 0.00015528 | 5.9227e-05 | 0.15998 | 0.15998 | 0.15998 | 0.98623 | -0.095793 | 0.98474 | -0.10628 | 29.6254
9 | 0.048235 | 0.012102 | -0.048164 | -0.012075 | 7.0468e-05 | 2.683e-05 | 0.072705 | 0.072705 | 0.072705 | 0.98726 | -0.088654 | 0.98578 | -0.0992 | 26.9277
10 | 0.0058593 | 0.001468 | -0.0058587 | -0.0014679 | 6.2827e-07 | 7.6573e-08 | 0.008831 | 0.0088311 | 0.0088311 | 0.98726 | -0.088654 | 0.98715 | -0.089429 | 3.2708
11 | 0.0064389 | 0.0016133 | -0.0064372 | -0.001613 | 1.6158e-06 | 2.6724e-07 | 0.0096858 | 0.0096859 | 0.0096859 | 0.98918 | -0.075137 | 0.98892 | -0.076951 | 3.5874
12 | -0.18796 | -0.047367 | 0.18855 | 0.047593 | 0.00058842 | 0.0002257 | 0.28228 | 0.28228 | 0.28228 | 0.99115 | -0.061314 | 0.99435 | -0.03902 | 52.2738
13 | 0.098021 | 0.02469 | -0.097887 | -0.024639 | 0.00013407 | 5.1066e-05 | 0.14816 | 0.14816 | 0.14816 | 0.98474 | -0.10628 | 0.98335 | -0.11607 | 27.4374
14 | 0.0078196 | 0.0019585 | -0.0078188 | -0.0019583 | 7.7794e-07 | 1.8561e-07 | 0.011816 | 0.011816 | 0.011816 | 0.98474 | -0.10628 | 0.98464 | -0.107 | 4.3761
15 | 0.024356 | 0.0061083 | -0.024331 | -0.0060989 | 2.535e-05 | 9.3671e-06 | 0.036767 | 0.036767 | 0.036767 | 0.98578 | -0.0992 | 0.98472 | -0.10672 | 13.6173
16 | 0.023808 | 0.005967 | -0.023803 | -0.0059652 | 4.8283e-06 | 1.7807e-06 | 0.035938 | 0.035938 | 0.035938 | 0.98578 | -0.0992 | 0.98557 | -0.10067 | 13.3105
17 | 0.0041598 | 0.0010421 | -0.0041595 | -0.0010422 | 2.771e-07 | -3.7813e-08 | 0.0062702 | 0.0062702 | 0.0062702 | 0.98715 | -0.089429 | 0.98709 | -0.089911 | 2.3223
18 | 0.0017955 | 0.00044966 | -0.0017954 | -0.00044997 | 1.2608e-07 | -3.0665e-07 | 0.0027016 | 0.0027017 | 0.0027017 | 0.98892 | -0.076951 | 0.98885 | -0.077459 | 1.0006
19 | -0.19078 | -0.048151 | 0.19138 | 0.048383 | 0.00060542 | 0.00023223 | 0.28561 | 0.28561 | 0.28561 | 0.99435 | -0.03902 | 0.9976 | -0.016492 | 52.8906
20 | 0.088633 | 0.02232 | -0.088569 | -0.022296 | 6.3937e-05 | 2.4302e-05 | 0.13416 | 0.13416 | 0.13416 | 0.98335 | -0.11607 | 0.98262 | -0.12124 | 24.8441
21 | 0.0045046 | 0.0011282 | -0.0045038 | -0.0011283 | 8.4661e-07 | -4.6704e-08 | 0.0068073 | 0.0068074 | 0.0068074 | 0.98464 | -0.107 | 0.98445 | -0.10836 | 2.5213
22 | 0.0033142 | 0.00083006 | -0.003314 | -0.00083015 | 2.0732e-07 | -8.8725e-08 | 0.0050083 | 0.0050084 | 0.0050084 | 0.98464 | -0.107 | 0.98457 | -0.10745 | 1.855
23 | -0.19623 | -0.049599 | 0.19669 | 0.049774 | 0.00045683 | 0.00017526 | 0.29285 | 0.29285 | 0.29285 | 0.9976 | -0.016492 | 1 | 0 | 54.2309
24 | 0.0025551 | 0.00064014 | -0.0025549 | -0.00064032 | 1.7134e-07 | -1.8329e-07 | 0.0038019 | 0.003802 | 0.003802 | 1 | 0 | 0.99993 | -0.00048458 | 1.4082
25 | 0.029684 | 0.0074466 | -0.029661 | -0.0074382 | 2.2618e-05 | 8.4558e-06 | 0.044172 | 0.044172 | 0.044172 | 1 | 0 | 0.99921 | -0.0054976 | 16.3602
26 | 0.026659 | 0.0066857 | -0.026628 | -0.0066743 | 3.0742e-05 | 1.1415e-05 | 0.039701 | 0.039702 | 0.039702 | 0.99921 | -0.0054976 | 0.99803 | -0.013826 | 14.7043
27 | 0.019043 | 0.0047737 | -0.019043 | -0.0047736 | 2.3235e-07 | 8.3644e-08 | 0.028777 | 0.028777 | 0.028777 | 0.98472 | -0.10672 | 0.98471 | -0.1068 | 10.6581
28 | 0.0090783 | 0.0022748 | -0.009074 | -0.0022736 | 4.3075e-06 | 1.1887e-06 | 0.013706 | 0.013706 | 0.013706 | 0.98557 | -0.10067 | 0.98509 | -0.10409 | 5.0765
29 | 0.014725 | 0.0036904 | -0.014719 | -0.0036884 | 5.8663e-06 | 2.014e-06 | 0.022232 | 0.022232 | 0.022232 | 0.98557 | -0.10067 | 0.98516 | -0.10354 | 8.2341
30 | 0.0028262 | 0.00070803 | -0.002826 | -0.00070815 | 1.6688e-07 | -1.2414e-07 | 0.0042603 | 0.0042604 | 0.0042604 | 0.98709 | -0.089911 | 0.98703 | -0.090338 | 1.5779
31 | -0.00056233 | -0.00014093 | 0.00056234 | 0.00014069 | 8.5782e-09 | -2.3875e-07 | 0.00084989 | 0.00084981 | 0.00084989 | 0.98454 | -0.1077 | 0.98455 | -0.10759 | 0.31477
32 | -0.0009631 | -0.00024114 | 0.00096312 | 0.00024097 | 1.8402e-08 | -1.6996e-07 | 0.0014555 | 0.0014554 | 0.0014555 | 0.98455 | -0.10759 | 0.98457 | -0.10745 | 0.53908
33 | 0.0011979 | 0.00029976 | -0.0011979 | -0.00029997 | 3.611e-08 | -2.1055e-07 | 0.0018105 | 0.0018106 | 0.0018106 | 0.98445 | -0.10836 | 0.98442 | -0.10857 | 0.67059
34 | 0.023029 | 0.0057723 | -0.023019 | -0.0057686 | 1.021e-05 | 3.7456e-06 | 0.034335 | 0.034336 | 0.034336 | 0.99803 | -0.013826 | 0.99757 | -0.017029 | 12.7169
35 | 0.015852 | 0.0039725 | -0.015851 | -0.0039719 | 1.7186e-06 | 5.9671e-07 | 0.023646 | 0.023646 | 0.023646 | 0.99757 | -0.017029 | 0.99746 | -0.017812 | 8.7577
36 | 0.0071665 | 0.001796 | -0.0071648 | -0.0017957 | 1.7217e-06 | 3.4705e-07 | 0.01069 | 0.01069 | 0.01069 | 0.99757 | -0.017029 | 0.99732 | -0.018765 | 3.9592
37 | 0.015851 | 0.0039719 | -0.015846 | -0.0039703 | 4.8543e-06 | 1.6855e-06 | 0.023646 | 0.023646 | 0.023646 | 0.99746 | -0.017812 | 0.99714 | -0.020026 | 8.7577
38 | 0.01162 | 0.0029113 | -0.011614 | -0.0029094 | 6.1049e-06 | 1.9238e-06 | 0.017341 | 0.017341 | 0.017341 | 0.99714 | -0.020026 | 0.9966 | -0.023825 | 6.4225
39 | 0.070891 | 0.017813 | -0.070756 | -0.017761 | 0.00013483 | 5.1627e-05 | 0.10792 | 0.10792 | 0.10792 | 0.97764 | -0.15655 | 0.97572 | -0.17025 | 39.9687
40 | -0.070891 | -0.017813 | 0.071022 | 0.017863 | 0.00013119 | 5.0232e-05 | 0.10792 | 0.10792 | 0.10792 | 0.97764 | -0.15655 | 0.97951 | -0.14328 | 39.9687
41 | 0.067172 | 0.016863 | -0.067161 | -0.016859 | 1.1355e-05 | 4.3456e-06 | 0.10245 | 0.10245 | 0.10245 | 0.97572 | -0.17025 | 0.97555 | -0.17146 | 37.9445
42 | -0.081823 | -0.02057 | 0.081826 | 0.020571 | 2.6607e-06 | 1.0199e-06 | 0.12432 | 0.12432 | 0.12432 | 0.97951 | -0.14328 | 0.97954 | -0.14304 | 46.046
43 | 0.00078579 | 0.0001967 | -0.00078577 | -0.00019693 | 1.6959e-08 | -2.3841e-07 | 0.0011877 | 0.0011878 | 0.0011878 | 0.98442 | -0.10857 | 0.98439 | -0.10873 | 0.43992
44 | 0.086006 | 0.021653 | -0.085745 | -0.021553 | 0.00026121 | 0.00010016 | 0.13028 | 0.13028 | 0.13028 | 0.98262 | -0.12124 | 0.97954 | -0.14304 | 48.2511
45 | 0.053343 | 0.013395 | -0.053248 | -0.013359 | 9.4891e-05 | 3.6211e-05 | 0.081373 | 0.081374 | 0.081374 | 0.97555 | -0.17146 | 0.97376 | -0.18429 | 30.1383
46 | 0.051073 | 0.012814 | -0.051013 | -0.012791 | 6.0316e-05 | 2.3001e-05 | 0.07805 | 0.07805 | 0.07805 | 0.97376 | -0.18429 | 0.97258 | -0.19281 | 28.9076
47 | -0.0017546 | -0.00043973 | 0.0017546 | 0.00043967 | 2.752e-08 | -6.5108e-08 | 0.0026867 | 0.0026867 | 0.0026867 | 0.97175 | -0.19875 | 0.97177 | -0.19863 | 0.99508
48 | -0.0040309 | -0.0010102 | 0.004031 | 0.0010101 | 8.7245e-08 | -1.1913e-08 | 0.0061722 | 0.0061722 | 0.0061722 | 0.97177 | -0.19863 | 0.97179 | -0.19848 | 2.286
49 | -0.017732 | -0.004444 | 0.017736 | 0.0044455 | 4.1533e-06 | 1.4855e-06 | 0.027152 | 0.027152 | 0.027152 | 0.97179 | -0.19848 | 0.97202 | -0.19679 | 10.0562
50 | -0.019911 | -0.0049904 | 0.019921 | 0.0049944 | 1.0971e-05 | 3.9849e-06 | 0.03048 | 0.03048 | 0.03048 | 0.97202 | -0.19679 | 0.97258 | -0.19281 | 11.2889
51 | 0.031091 | 0.0077968 | -0.031084 | -0.0077939 | 7.7489e-06 | 2.9123e-06 | 0.047571 | 0.047571 | 0.047571 | 0.97258 | -0.19281 | 0.97233 | -0.19461 | 17.6187
52 | 0.02298 | 0.005763 | -0.022949 | -0.0057516 | 3.0866e-05 | 1.1376e-05 | 0.035169 | 0.035169 | 0.035169 | 0.97233 | -0.19461 | 0.97098 | -0.20431 | 13.0256
53 | 0.0057265 | 0.001435 | -0.0057259 | -0.0014349 | 6.1248e-07 | 7.7946e-08 | 0.0087757 | 0.0087758 | 0.0087758 | 0.97098 | -0.20431 | 0.97087 | -0.20508 | 3.2503
54 | 0.0090658 | 0.0022724 | -0.0090577 | -0.0022701 | 8.0925e-06 | 2.2823e-06 | 0.013893 | 0.013894 | 0.013894 | 0.97098 | -0.20431 | 0.97008 | -0.21076 | 5.1458
55 | 0.0057259 | 0.0014349 | -0.0057246 | -0.0014347 | 1.3318e-06 | 1.6961e-07 | 0.0087758 | 0.0087759 | 0.0087759 | 0.97087 | -0.20508 | 0.97064 | -0.20676 | 3.2503
56 | 0.0039266 | 0.00098297 | -0.0039257 | -0.00098317 | 9.0187e-07 | -2.0097e-07 | 0.0058623 | 0.0058625 | 0.0058625 | 0.9966 | -0.023825 | 0.99637 | -0.025487 | 2.1713
57 | 0.0037772 | 0.00094636 | -0.0037769 | -0.00094644 | 2.9154e-07 | -7.9262e-08 | 0.0056396 | 0.0056397 | 0.0056397 | 0.9966 | -0.023825 | 0.99652 | -0.024383 | 2.0888
58 | -0.0019797 | -0.00049616 | 0.0019798 | 0.00049602 | 6.7289e-08 | -1.3488e-07 | 0.0029562 | 0.0029561 | 0.0029562 | 0.99649 | -0.024628 | 0.99652 | -0.024383 | 1.0949
59 | 0.0039257 | 0.00098317 | -0.0039251 | -0.00098329 | 5.435e-07 | -1.2097e-07 | 0.0058625 | 0.0058626 | 0.0058626 | 0.99637 | -0.025487 | 0.99622 | -0.026489 | 2.1713
60 | 0.012858 | 0.003222 | -0.012853 | -0.0032203 | 5.1965e-06 | 1.7176e-06 | 0.019421 | 0.019421 | 0.019421 | 0.98516 | -0.10354 | 0.98475 | -0.10647 | 7.193
61 | 0.0084314 | 0.0021122 | -0.00843 | -0.0021118 | 1.4093e-06 | 3.6504e-07 | 0.01274 | 0.01274 | 0.01274 | 0.98475 | -0.10647 | 0.98458 | -0.10767 | 4.7185
62 | 0.0061609 | 0.0015435 | -0.0061597 | -0.0015433 | 1.197e-06 | 1.7903e-07 | 0.0093109 | 0.009311 | 0.009311 | 0.98458 | -0.10767 | 0.98439 | -0.10908 | 3.4485
63 | 0.0022691 | 0.00056832 | -0.0022689 | -0.00056863 | 2.325e-07 | -3.1349e-07 | 0.0034292 | 0.0034293 | 0.0034293 | 0.98458 | -0.10767 | 0.98448 | -0.10841 | 1.2701
64 | 0.0072886 | 0.0018261 | -0.0072871 | -0.0018258 | 1.5008e-06 | 3.2468e-07 | 0.011009 | 0.01101 | 0.01101 | 0.98509 | -0.10409 | 0.98488 | -0.10558 | 4.0776
65 | 0.0038994 | 0.0009768 | -0.0038992 | -0.00097685 | 2.0854e-07 | -4.2072e-08 | 0.0058943 | 0.0058943 | 0.0058943 | 0.98439 | -0.10908 | 0.98433 | -0.10946 | 2.1831
66 | 0.0052578 | 0.0013172 | -0.005257 | -0.0013172 | 7.3967e-07 | 4.5473e-08 | 0.0079436 | 0.0079437 | 0.0079437 | 0.98488 | -0.10558 | 0.98474 | -0.1066 | 2.9421
67 | 0.0038992 | 0.00097685 | -0.0038989 | -0.00097692 | 3.4713e-07 | -7.0001e-08 | 0.0058943 | 0.0058944 | 0.0058944 | 0.98433 | -0.10946 | 0.98424 | -0.11011 | 2.1831
68 | 0.0021968 | 0.00055019 | -0.0021966 | -0.00055051 | 2.1866e-07 | -3.2044e-07 | 0.0033194 | 0.0033195 | 0.0033195 | 0.98474 | -0.1066 | 0.98463 | -0.10732 | 1.2295
69 | 0.016496 | 0.0041352 | -0.016484 | -0.0041312 | 1.1342e-05 | 3.9903e-06 | 0.024927 | 0.024927 | 0.024927 | 0.98471 | -0.1068 | 0.98401 | -0.11177 | 9.2324
70 | 0.0071941 | 0.0018029 | -0.0071921 | -0.0018024 | 2.0217e-06 | 4.2996e-07 | 0.010879 | 0.010879 | 0.010879 | 0.98398 | -0.11196 | 0.98369 | -0.11399 | 4.0294
71 | -0.011044 | -0.0027678 | 0.011044 | 0.0027678 | 2.8807e-07 | 8.9772e-08 | 0.016701 | 0.016701 | 0.016701 | 0.98398 | -0.11196 | 0.98401 | -0.11177 | 6.1857
72 | 0.003566 | 0.00089363 | -0.0035658 | -0.00089368 | 1.4806e-07 | -4.6572e-08 | 0.0053941 | 0.0053942 | 0.0053942 | 0.98369 | -0.11399 | 0.98365 | -0.11429 | 1.9978
73 | 0.0039251 | 0.00098329 | -0.0039242 | -0.00098349 | 9.315e-07 | -2.0708e-07 | 0.0058626 | 0.0058628 | 0.0058628 | 0.99622 | -0.026489 | 0.99598 | -0.028204 | 2.1714
74 | 0.0014898 | 0.00037313 | -0.0014897 | -0.00037335 | 6.0792e-08 | -2.207e-07 | 0.0022522 | 0.0022523 | 0.0022523 | 0.98424 | -0.11011 | 0.9842 | -0.1104 | 0.83418
75 | 0.0014895 | 0.0003732 | -0.0014895 | -0.00037331 | 2.8914e-08 | -1.0632e-07 | 0.0022456 | 0.0022456 | 0.0022456 | 0.98703 | -0.090338 | 0.98701 | -0.090478 | 0.83171

## res_trafo
| p_hv_mw | q_hv_mvar | p_lv_mw | q_lv_mvar | pl_mw | ql_mvar | i_hv_ka | i_lv_ka | vm_hv_pu | va_hv_degree | vm_lv_pu | va_lv_degree | loading_percent
0 | 2.5187e-16 | 8.8016e-16 | 0.00079998 | 7.4552e-08 | 0.00079998 | 7.4552e-08 | 2.6429e-17 | 0.0011547 | 0.99998 | 149.9947 | 1 | 0 | 0.31999

## res_ext_grid
| p_mw | q_mvar
0 | 0.22973 | 0.057861

## res_load
| p_mw | q_mvar
0 | 0.0062655 | 0.0015703
1 | 0.0052804 | 0.0013234
2 | 0.00062334 | 0.00015622
3 | 0.0024639 | 0.00061751
4 | 0.0038073 | 0.00095421
5 | 0.0021894 | 0.00054872
6 | 0.0016989 | 0.00042579
7 | 0.0046417 | 0.0011633
8 | 0.0022259 | 0.00055787
9 | 0.0092542 | 0.0023193
10 | 0.0048523 | 0.0012161
11 | 0.0025549 | 0.00064032
12 | 0.0030024 | 0.00075247
13 | 0.0052875 | 0.0013252
14 | 0.0013333 | 0.00033415
15 | 0.0017954 | 0.00044997
16 | 0.00056233 | 0.00014093
17 | 0.00040077 | 0.00010044
18 | 0.0023509 | 0.00058918
19 | 0.0033059 | 0.00082853
20 | 0.003599 | 0.000902
21 | 0.0071648 | 0.0017957
22 | 0.0042253 | 0.001059
23 | 0.0035838 | 0.00089818
24 | 0.010801 | 0.0027071
25 | 0.00041208 | 0.00010328
26 | 0.00078577 | 0.00019693
27 | 0.0025625 | 0.00064222
28 | 0.0039192 | 0.00098225
29 | 0.013818 | 0.0034631
30 | 0.0021747 | 0.00054503
31 | 0.0017546 | 0.00043973
32 | 0.0022763 | 0.00057049
33 | 0.013701 | 0.0034339
34 | 0.0021741 | 0.00054488
35 | 0.0081036 | 0.002031
36 | 0.0081568 | 0.0020443
37 | 0.0090577 | 0.0022701
38 | 0.0057246 | 0.0014347
39 | 0.0039105 | 0.00098006
40 | 0.0019797 | 0.00049616
41 | 0.0017972 | 0.00045041
42 | 0.0018612 | 0.00046645
43 | 0.0044214 | 0.0011081
44 | 0.0017854 | 0.00044747
45 | 0.0022603 | 0.00056649
46 | 0.0022689 | 0.00056863
47 | 0.0020293 | 0.00050859
48 | 0.0030603 | 0.00076697
49 | 0.0025475 | 0.00063846
50 | 0.0021966 | 0.00055051
51 | 0.00385 | 0.0009649
52 | 0.0036262 | 0.0009088
53 | 0.0054398 | 0.0013633
54 | 0.0035658 | 0.00089368
55 | 0.0039242 | 0.00098349
56 | 0.0024091 | 0.00060378
57 | 0.0014897 | 0.00037335
58 | 0.0013365 | 0.00033495
59 | 0.0014895 | 0.00037331

## dtypes
| element | column | dtype
0 | bus | name | object
1 | bus | vn_kv | float64
2 | bus | type | object
3 | bus | zone | object
4 | bus | in_service | bool
5 | load | name | object
6 | load | bus | uint32
7 | load | p_mw | float64
8 | load | q_mvar | float64
9 | load | const_z_percent | float64
10 | load | const_i_percent | float64
11 | load | sn_mva | float64
12 | load | scaling | float64
13 | load | in_service | bool
14 | load | type | object
15 | ext_grid | name | object
16 | ext_grid | bus | uint32
17 | ext_grid | vm_pu | float64
18 | ext_grid | va_degree | float64
19 | ext_grid | slack_weight | float64
20 | ext_grid | in_service | bool
21 | line | name | object
22 | line | std_type | object
23 | line | from_bus | uint32
24 | line | to_bus | uint32
25 | line | length_km | float64
26 | line | r_ohm_per_km | float64
27 | line | x_ohm_per_km | float64
28 | line | c_nf_per_km | float64
29 | line | g_us_per_km | float64
30 | line | max_i_ka | float64
31 | line | df | float64
32 | line | parallel | uint32
33 | line | type | object
34 | line | in_service | bool
35 | trafo | name | object
36 | trafo | std_type | object
37 | trafo | hv_bus | uint32
38 | trafo | lv_bus | uint32
39 | trafo | sn_mva | float64
40 | trafo | vn_hv_kv | float64
41 | trafo | vn_lv_kv | float64
42 | trafo | vk_percent | float64
43 | trafo | vkr_percent | float64
44 | trafo | pfe_kw | float64
45 | trafo | i0_percent | float64
46 | trafo | shift_degree | float64
47 | trafo | tap_side | object
48 | trafo | tap_neutral | int32
49 | trafo | tap_min | int32
50 | trafo | tap_max | int32
51 | trafo | tap_step_percent | float64
52 | trafo | tap_step_degree | float64
53 | trafo | tap_pos | int32
54 | trafo | tap_phase_shifter | bool
55 | trafo | parallel | uint32
56 | trafo | df | float64
57 | trafo | in_service | bool
58 | line_geodata | coords | object
59 | bus_geodata | x | float64
60 | bus_geodata | y | float64
61 | bus_geodata | coords | object
62 | res_bus | vm_pu | float64
63 | res_bus | va_degree | float64
64 | res_bus | p_mw | float64
65 | res_bus | q_mvar | float64
66 | res_line | p_from_mw | float64
67 | res_line | q_from_mvar | float64
68 | res_line | p_to_mw | float64
69 | res_line | q_to_mvar | float64
70 | res_line | pl_mw | float64
71 | res_line | ql_mvar | float64
72 | res_line | i_from_ka | float64
73 | res_line | i_to_ka | float64
74 | res_line | i_ka | float64
75 | res_line | vm_from_pu | float64
76 | res_line | va_from_degree | float64
77 | res_line | vm_to_pu | float64
78 | res_line | va_to_degree | float64
79 | res_line | loading_percent | float64
80 | res_trafo | p_hv_mw | float64
81 | res_trafo | q_hv_mvar | float64
82 | res_trafo | p_lv_mw | float64
83 | res_trafo | q_lv_mvar | float64
84 | res_trafo | pl_mw | float64
85 | res_trafo | ql_mvar | float64
86 | res_trafo | i_hv_ka | float64
87 | res_trafo | i_lv_ka | float64
88 | res_trafo | vm_hv_pu | float64
89 | res_trafo | va_hv_degree | float64
90 | res_trafo | vm_lv_pu | float64
91 | res_trafo | va_lv_degree | float64
92 | res_trafo | loading_percent | float64
93 | res_ext_grid | p_mw | float64
94 | res_ext_grid | q_mvar | float64
95 | res_load | p_mw | float64
96 | res_load | q_mvar | float64

## parameters
| version | format_version | converged | OPF_converged | name | f_hz | sn_mva
0 | 2.14.6 | 2.14.0 | TRUE | FALSE |  | 50 | 1