## bus
| name | vn_kv | type | zone | in_service
0 | bus_LV_1083-2_1_2_node_128 | 0.4 | n |  | TRUE
1 | bus_LV_1083-2_1_2_node_126 | 0.4 | n |  | TRUE
2 | bus_LV_1083-2_1_2_node_129 | 0.4 | n |  | TRUE
3 | bus_LV_1083-2_1_2_node_116 | 0.4 | n |  | TRUE
4 | bus_LV_1083-2_1_2_node_130 | 0.4 | n |  | TRUE
5 | bus_LV_1083-2_1_2_node_123 | 0.4 | n |  | TRUE
6 | bus_LV_1083-2_1_2_node_131 | 0.4 | n |  | TRUE
7 | bus_LV_1083-2_1_2_node_121 | 0.4 | n |  | TRUE
8 | bus_LV_1083-2_1_2_node_132 | 0.4 | n |  | TRUE
9 | bus_LV_1083-2_1_2_node_133 | 0.4 | n |  | TRUE
10 | bus_LV_1083-2_1_2_node_134 | 0.4 | n |  | TRUE
11 | bus_LV_1083-2_1_2_node_138 | 0.4 | n |  | TRUE
12 | bus_LV_1083-2_1_2_node_147 | 0.4 | n |  | TRUE
13 | bus_LV_1083-2_1_2_node_135 | 0.4 | n |  | TRUE
14 | bus_LV_1083-2_1_2_node_136 | 0.4 | n |  | TRUE
15 | bus_LV_1083-2_1_2_node_137 | 0.4 | n |  | TRUE
16 | bus_LV_1083-2_1_2_node_140 | 0.4 | n |  | TRUE
17 | bus_LV_1083-2_1_2_node_77 | 0.4 | n |  | TRUE
18 | bus_LV_1083-2_1_2_node_141 | 0.4 | n |  | TRUE
19 | bus_LV_1083-2_1_2_node_153 | 0.4 | n |  | TRUE
20 | bus_LV_1083-2_1_2_node_143 | 0.4 | n |  | TRUE
21 | bus_LV_1083-2_1_2_node_142 | 0.4 | n |  | TRUE
22 | bus_LV_1083-2_1_2_node_144 | 0.4 | n |  | TRUE
23 | bus_LV_1083-2_1_2_node_145 | 0.4 | n |  | TRUE
24 | bus_LV_1083-2_1_2_node_148 | 0.4 | n |  | TRUE
25 | bus_LV_1083-2_1_2_node_146 | 0.4 | n |  | TRUE
26 | bus_LV_1083-2_1_2_node_149 | 0.4 | n |  | TRUE
27 | bus_LV_1083-2_1_2_node_29 | 0.4 | n |  | TRUE
28 | bus_LV_1083-2_1_2_node_63 | 0.4 | n |  | TRUE
29 | bus_LV_1083-2_1_2_node_31 | 0.4 | n |  | TRUE
30 | bus_LV_1083-2_1_2_node_70 | 0.4 | n |  | TRUE
31 | bus_LV_1083-2_1_2_node_62 | 0.4 | n |  | TRUE
32 | bus_LV_1083-2_1_2_node_64 | 0.4 | n |  | TRUE
33 | bus_LV_1083-2_1_2_node_65 | 0.4 | n |  | TRUE
34 | bus_LV_1083-2_1_2_node_83 | 0.4 | n |  | TRUE
35 | bus_LV_1083-2_1_2_node_73 | 0.4 | n |  | TRUE
36 | bus_LV_1083-2_1_2_node_74 | 0.4 | n |  | TRUE
37 | bus_LV_1083-2_1_2_node_81 | 0.4 | n |  | TRUE
38 | bus_LV_1083-2_1_2_node_75 | 0.4 | n |  | TRUE
39 | bus_LV_1083-2_1_2_node_82 | 0.4 | n |  | TRUE
40 | bus_LV_1083-2_1_2_node_76 | 0.4 | n |  | TRUE
41 | bus_LV_1083-2_1_2_node_80 | 0.4 | n |  | TRUE
42 | bus_LV_1083-2_1_2_node_78 | 0.4 | n |  | TRUE
43 | bus_LV_1083-2_1_2_node_79 | 0.4 | n |  | TRUE
44 | bus_LV_1083-2_1_2_node_89 | 0.4 | n |  | TRUE
45 | bus_LV_1083-2_1_2_node_90 | 0.4 | n |  | TRUE
46 | bus_LV_1083-2_1_2_node_91 | 0.4 | n |  | TRUE
47 | bus_LV_1083-2_1_2_node_92 | 0.4 | n |  | TRUE
48 | bus_LV_1083-2_1_2_node_100 | 0.4 | n |  | TRUE
49 | bus_LV_1083-2_1_2_node_107 | 0.4 | n |  | TRUE
50 | bus_LV_1083-2_1_2_node_111 | 0.4 | n |  | TRUE
51 | bus_LV_1083-2_1_2_node_103 | 0.4 | n |  | TRUE
52 | bus_LV_1083-2_1_2_node_104 | 0.4 | n |  | TRUE
53 | bus_LV_1083-2_1_2_node_105 | 0.4 | n |  | TRUE
54 | bus_LV_1083-2_1_2_node_106 | 0.4 | n |  | TRUE
55 | bus_LV_1083-2_1_2_node_108 | 0.4 | n |  | TRUE
56 | bus_LV_1083-2_1_2_node_109 | 0.4 | n |  | TRUE
57 | bus_LV_1083-2_1_2_node_115 | 0.4 | n |  | TRUE
58 | bus_LV_1083-2_1_2_node_110 | 0.4 | n |  | TRUE
59 | bus_LV_1083-2_1_2_node_112 | 0.4 | n |  | TRUE
60 | bus_LV_1083-2_1_2_node_113 | 0.4 | n |  | TRUE
61 | bus_LV_1083-2_1_2_node_114 | 0.4 | n |  | TRUE
62 | bus_LV_1083-2_1_2_node_118 | 0.4 | n |  | TRUE
63 | bus_LV_1083-2_1_2_node_119 | 0.4 | n |  | TRUE
64 | bus_LV_1083-2_1_2_node_120 | 0.4 | n |  | TRUE
65 | bus_LV_1083-2_1_2_node_122 | 0.4 | n |  | TRUE
66 | bus_LV_1083-2_1_2_node_127 | 0.4 | n |  | TRUE
67 | bus_LV_1083-2_1_2_node_124 | 0.4 | n |  | TRUE
68 | bus_LV_1083-2_1_2_node_125 | 0.4 | n |  | TRUE
69 | bus_MV_2_1_node_324 | 20 | n |  | TRUE

## load
| name | bus | p_mw | q_mvar | const_z_percent | const_i_percent | sn_mva | scaling | in_service | type
0 | LV_1083-2_1_2_load_128 | 0 | 0.0020323 | 0.00050934 | 0 | 0 |  | 1 | TRUE | wye
1 | LV_1083-2_1_2_load_116 | 3 | 0.0031121 | 0.00077998 | 0 | 0 |  | 1 | TRUE | wye
2 | LV_1083-2_1_2_load_130 | 4 | 0.001702 | 0.00042656 | 0 | 0 |  | 1 | TRUE | wye
3 | LV_1083-2_1_2_load_131 | 6 | 0.0025807 | 0.00064677 | 0 | 0 |  | 1 | TRUE | wye
4 | LV_1083-2_1_2_load_121 | 7 | 0.0023927 | 0.00059966 | 0 | 0 |  | 1 | TRUE | wye
5 | LV_1083-2_1_2_load_132 | 8 | 0.0023673 | 0.00059331 | 0 | 0 |  | 1 | TRUE | wye
6 | LV_1083-2_1_2_load_133 | 9 | 0.0018907 | 0.00047386 | 0 | 0 |  | 1 | TRUE | wye
7 | LV_1083-2_1_2_load_147 | 12 | 0.0019058 | 0.00047763 | 0 | 0 |  | 1 | TRUE | wye
8 | LV_1083-2_1_2_load_135 | 13 | 0.0028954 | 0.00072565 | 0 | 0 |  | 1 | TRUE | wye
9 | LV_1083-2_1_2_load_136 | 14 | 0.0016161 | 0.00040504 | 0 | 0 |  | 1 | TRUE | wye
10 | LV_1083-2_1_2_load_137 | 15 | 0.0020982 | 0.00052586 | 0 | 0 |  | 1 | TRUE | wye
11 | LV_1083-2_1_2_load_140 | 16 | 0.0017272 | 0.00043287 | 0 | 0 |  | 1 | TRUE | wye
12 | LV_1083-2_1_2_load_153 | 19 | 0.0028258 | 0.00070821 | 0 | 0 |  | 1 | TRUE | wye
13 | LV_1083-2_1_2_load_142 | 21 | 0.0040021 | 0.001003 | 0 | 0 |  | 1 | TRUE | wye
14 | LV_1083-2_1_2_load_144 | 22 | 0.0035405 | 0.00088734 | 0 | 0 |  | 1 | TRUE | wye
15 | LV_1083-2_1_2_load_145 | 23 | 0.0027384 | 0.00068632 | 0 | 0 |  | 1 | TRUE | wye
16 | LV_1083-2_1_2_load_148 | 24 | 0.002911 | 0.00072956 | 0 | 0 |  | 1 | TRUE | wye
17 | LV_1083-2_1_2_load_146 | 25 | 0.0030323 | 0.00075998 | 0 | 0 |  | 1 | TRUE | wye
18 | LV_1083-2_1_2_load_149 | 26 | 0.0024214 | 0.00060685 | 0 | 0 |  | 1 | TRUE | wye
19 | LV_1083-2_1_2_load_29 | 27 | 0.0013958 | 0.00034982 | 0 | 0 |  | 1 | TRUE | wye
20 | LV_1083-2_1_2_load_63 | 28 | 0.002754 | 0.00069022 | 0 | 0 |  | 1 | TRUE | wye
21 | LV_1083-2_1_2_load_31 | 29 | 0.00038429 | 9.6313e-05 | 0 | 0 |  | 1 | TRUE | wye
22 | LV_1083-2_1_2_load_62 | 31 | 0.00090291 | 0.00022629 | 0 | 0 |  | 1 | TRUE | wye
23 | LV_1083-2_1_2_load_64 | 32 | 0.0006464 | 0.000162 | 0 | 0 |  | 1 | TRUE | wye
24 | LV_1083-2_1_2_load_65 | 33 | 0.0004804 | 0.0001204 | 0 | 0 |  | 1 | TRUE | wye
25 | LV_1083-2_1_2_load_83 | 34 | 0.0018342 | 0.00045969 | 0 | 0 |  | 1 | TRUE | wye
26 | LV_1083-2_1_2_load_73 | 35 | 0.0012602 | 0.00031582 | 0 | 0 |  | 1 | TRUE | wye
27 | LV_1083-2_1_2_load_74 | 36 | 0.0018895 | 0.00047356 | 0 | 0 |  | 1 | TRUE | wye
28 | LV_1083-2_1_2_load_81 | 37 | 0.0016206 | 0.00040616 | 0 | 0 |  | 1 | TRUE | wye
29 | LV_1083-2_1_2_load_75 | 38 | 0.0028442 | 0.00071282 | 0 | 0 |  | 1 | TRUE | wye
30 | LV_1083-2_1_2_load_82 | 39 | 0.0090573 | 0.00227 | 0 | 0 |  | 1 | TRUE | wye
31 | LV_1083-2_1_2_load_78 | 42 | 0.00074323 | 0.00018627 | 0 | 0 |  | 1 | TRUE | wye
32 | LV_1083-2_1_2_load_79 | 43 | 0.0008833 | 0.00022138 | 0 | 0 |  | 1 | TRUE | wye
33 | LV_1083-2_1_2_load_89 | 44 | 0.0003279 | 8.218e-05 | 0 | 0 |  | 1 | TRUE | wye
34 | LV_1083-2_1_2_load_90 | 45 | 0.00050823 | 0.00012738 | 0 | 0 |  | 1 | TRUE | wye
35 | LV_1083-2_1_2_load_91 | 46 | 0.00036881 | 9.2433e-05 | 0 | 0 |  | 1 | TRUE | wye
36 | LV_1083-2_1_2_load_92 | 47 | 0.0019651 | 0.0004925 | 0 | 0 |  | 1 | TRUE | wye
37 | LV_1083-2_1_2_load_107 | 49 | 0.00052011 | 0.00013035 | 0 | 0 |  | 1 | TRUE | wye
38 | LV_1083-2_1_2_load_103 | 51 | 0.0011131 | 0.00027898 | 0 | 0 |  | 1 | TRUE | wye
39 | LV_1083-2_1_2_load_104 | 52 | 0.0022439 | 0.00056236 | 0 | 0 |  | 1 | TRUE | wye
40 | LV_1083-2_1_2_load_105 | 53 | 0.0012732 | 0.0003191 | 0 | 0 |  | 1 | TRUE | wye
41 | LV_1083-2_1_2_load_106 | 54 | 0.00040537 | 0.0001016 | 0 | 0 |  | 1 | TRUE | wye
42 | LV_1083-2_1_2_load_108 | 55 | 0.0024848 | 0.00062275 | 0 | 0 |  | 1 | TRUE | wye
43 | LV_1083-2_1_2_load_109 | 56 | 0.0018688 | 0.00046837 | 0 | 0 |  | 1 | TRUE | wye
44 | LV_1083-2_1_2_load_110 | 58 | 0.0044 | 0.0011027 | 0 | 0 |  | 1 | TRUE | wye
45 | LV_1083-2_1_2_load_112 | 59 | 0.0040872 | 0.0010243 | 0 | 0 |  | 1 | TRUE | wye
46 | LV_1083-2_1_2_load_113 | 60 | 0.0016411 | 0.00041131 | 0 | 0 |  | 1 | TRUE | wye
47 | LV_1083-2_1_2_load_114 | 61 | 0.0020402 | 0.00051133 | 0 | 0 |  | 1 | TRUE | wye
48 | LV_1083-2_1_2_load_118 | 62 | 0.0023801 | 0.0005965 | 0 | 0 |  | 1 | TRUE | wye
49 | LV_1083-2_1_2_load_119 | 63 | 0.0019664 | 0.00049283 | 0 | 0 |  | 1 | TRUE | wye
50 | LV_1083-2_1_2_load_122 | 65 | 0.0019588 | 0.00049091 | 0 | 0 |  | 1 | TRUE | wye
51 | LV_1083-2_1_2_load_127 | 66 | 0.0020465 | 0.0005129 | 0 | 0 |  | 1 | TRUE | wye
52 | LV_1083-2_1_2_load_124 | 67 | 0.0020283 | 0.00050834 | 0 | 0 |  | 1 | TRUE | wye
53 | LV_1083-2_1_2_load_125 | 68 | 0.0019116 | 0.00047909 | 0 | 0 |  | 1 | TRUE | wye

## ext_grid
| name | bus | vm_pu | va_degree | slack_weight | in_service
0 |  | 22 | 1 | 0 | 1 | TRUE

## line
| name | std_type | from_bus | to_bus | length_km | r_ohm_per_km | x_ohm_per_km | c_nf_per_km | g_us_per_km | max_i_ka | df | parallel | type | in_service
0 | LV_1083-2_1_2_line_0 | NAYY 4x150 SE | 0 | 1 | 0.01424 | 0.208 | 0.08 | 261 | 0 | 0.27 | 1 | 1 | cs | TRUE
1 | LV_1083-2_1_2_line_1 | NAYY 4x150 SE | 1 | 66 | 0.0090825 | 0.208 | 0.08 | 261 | 0 | 0.27 | 1 | 1 | cs | TRUE
2 | LV_1083-2_1_2_line_2 | NAYY 4x150 SE | 1 | 67 | 0.010576 | 0.208 | 0.08 | 261 | 0 | 0.27 | 1 | 1 | cs | TRUE
3 | LV_1083-2_1_2_line_3 | NAYY 4x150 SE | 2 | 3 | 0.031356 | 0.208 | 0.08 | 261 | 0 | 0.27 | 1 | 1 | cs | TRUE
4 | LV_1083-2_1_2_line_4 | NAYY 4x150 SE | 2 | 4 | 0.029323 | 0.208 | 0.08 | 261 | 0 | 0.27 | 1 | 1 | cs | TRUE
5 | LV_1083-2_1_2_line_5 | NAYY 4x150 SE | 3 | 61 | 0.024317 | 0.208 | 0.08 | 261 | 0 | 0.27 | 1 | 1 | cs | TRUE
6 | LV_1083-2_1_2_line_6 | NAYY 4x150 SE | 4 | 5 | 0.020196 | 0.208 | 0.08 | 261 | 0 | 0.27 | 1 | 1 | cs | TRUE
7 | LV_1083-2_1_2_line_7 | NAYY 4x150 SE | 5 | 10 | 0.030011 | 0.208 | 0.08 | 261 | 0 | 0.27 | 1 | 1 | cs | TRUE
8 | LV_1083-2_1_2_line_8 | NAYY 4x150 SE | 5 | 64 | 0.005956 | 0.208 | 0.08 | 261 | 0 | 0.27 | 1 | 1 | cs | TRUE
9 | LV_1083-2_1_2_line_9 | NAYY 4x150 SE | 6 | 7 | 0.012302 | 0.208 | 0.08 | 261 | 0 | 0.27 | 1 | 1 | cs | TRUE
10 | LV_1083-2_1_2_line_10 | NAYY 4x150 SE | 6 | 8 | 0.010779 | 0.208 | 0.08 | 261 | 0 | 0.27 | 1 | 1 | cs | TRUE
11 | LV_1083-2_1_2_line_11 | NAYY 4x150 SE | 7 | 63 | 0.0074631 | 0.208 | 0.08 | 261 | 0 | 0.27 | 1 | 1 | cs | TRUE
12 | LV_1083-2_1_2_line_12 | NAYY 4x150 SE | 8 | 9 | 0.025638 | 0.208 | 0.08 | 261 | 0 | 0.27 | 1 | 1 | cs | TRUE
13 | LV_1083-2_1_2_line_13 | NAYY 4x150 SE | 10 | 11 | 0.025342 | 0.208 | 0.08 | 261 | 0 | 0.27 | 1 | 1 | cs | TRUE
14 | LV_1083-2_1_2_line_14 | NAYY 4x150 SE | 10 | 12 | 0.012132 | 0.208 | 0.08 | 261 | 0 | 0.27 | 1 | 1 | cs | TRUE
15 | LV_1083-2_1_2_line_15 | NAYY 4x150 SE | 11 | 16 | 0.015072 | 0.208 | 0.08 | 261 | 0 | 0.27 | 1 | 1 | cs | TRUE
16 | LV_1083-2_1_2_line_16 | NAYY 4x150 SE | 11 | 14 | 0.01823 | 0.208 | 0.08 | 261 | 0 | 0.27 | 1 | 1 | cs | TRUE
17 | LV_1083-2_1_2_line_17 | NAYY 4x150 SE | 12 | 25 | 0.0048169 | 0.208 | 0.08 | 261 | 0 | 0.27 | 1 | 1 | cs | TRUE
18 | LV_1083-2_1_2_line_18 | NAYY 4x150 SE | 13 | 14 | 0.015712 | 0.208 | 0.08 | 261 | 0 | 0.27 | 1 | 1 | cs | TRUE
19 | LV_1083-2_1_2_line_19 | NAYY 4x150 SE | 13 | 15 | 0.0099821 | 0.208 | 0.08 | 261 | 0 | 0.27 | 1 | 1 | cs | TRUE
20 | LV_1083-2_1_2_line_20 | NAYY 4x150 SE | 16 | 17 | 0.063717 | 0.208 | 0.08 | 261 | 0 | 0.27 | 1 | 1 | cs | TRUE
21 | LV_1083-2_1_2_line_21 | NAYY 4x150 SE | 17 | 18 | 0.031678 | 0.208 | 0.08 | 261 | 0 | 0.27 | 1 | 2 | cs | TRUE
22 | LV_1083-2_1_2_line_22 | NAYY 4x150 SE | 17 | 40 | 0.20591 | 0.208 | 0.08 | 261 | 0 | 0.27 | 1 | 2 | cs | TRUE
23 | LV_1083-2_1_2_line_23 | NAYY 4x150 SE | 18 | 19 | 0.035162 | 0.208 | 0.08 | 261 | 0 | 0.27 | 1 | 1 | cs | TRUE
24 | LV_1083-2_1_2_line_24 | NAYY 4x150 SE | 18 | 20 | 0.038319 | 0.208 | 0.08 | 261 | 0 | 0.27 | 1 | 2 | cs | TRUE
25 | LV_1083-2_1_2_line_25 | NAYY 4x150 SE | 20 | 23 | 0.014936 | 0.208 | 0.08 | 261 | 0 | 0.27 | 1 | 1 | cs | TRUE
26 | LV_1083-2_1_2_line_26 | NAYY 4x150 SE | 20 | 21 | 0.015161 | 0.208 | 0.08 | 261 | 0 | 0.27 | 1 | 2 | cs | TRUE
27 | LV_1083-2_1_2_line_27 | NAYY 4x150 SE | 21 | 22 | 0.0031016 | 0.208 | 0.08 | 261 | 0 | 0.27 | 1 | 2 | cs | TRUE
28 | LV_1083-2_1_2_line_28 | NAYY 4x150 SE | 23 | 24 | 0.026864 | 0.208 | 0.08 | 261 | 0 | 0.27 | 1 | 1 | cs | TRUE
29 | LV_1083-2_1_2_line_29 | NAYY 4x150 SE | 24 | 26 | 0.0030924 | 0.208 | 0.08 | 261 | 0 | 0.27 | 1 | 1 | cs | TRUE
30 | LV_1083-2_1_2_line_30 | NAYY 4x150 SE | 27 | 28 | 0.0016827 | 0.208 | 0.08 | 261 | 0 | 0.27 | 1 | 1 | cs | TRUE
31 | LV_1083-2_1_2_line_31 | NAYY 4x150 SE | 28 | 31 | 0.033929 | 0.208 | 0.08 | 261 | 0 | 0.27 | 1 | 1 | cs | TRUE
32 | LV_1083-2_1_2_line_32 | NAYY 4x150 SE | 29 | 30 | 0.20664 | 0.208 | 0.08 | 261 | 0 | 0.27 | 1 | 1 | cs | TRUE
33 | LV_1083-2_1_2_line_33 | NAYY 4x150 SE | 30 | 34 | 0.11258 | 0.208 | 0.08 | 261 | 0 | 0.27 | 1 | 1 | cs | TRUE
34 | LV_1083-2_1_2_line_34 | NAYY 4x150 SE | 30 | 33 | 0.10186 | 0.208 | 0.08 | 261 | 0 | 0.27 | 1 | 1 | cs | TRUE
35 | LV_1083-2_1_2_line_35 | NAYY 4x150 SE | 31 | 32 | 0.029938 | 0.208 | 0.08 | 261 | 0 | 0.27 | 1 | 1 | cs | TRUE
36 | LV_1083-2_1_2_line_36 | NAYY 4x150 SE | 32 | 33 | 0.022201 | 0.208 | 0.08 | 261 | 0 | 0.27 | 1 | 1 | cs | TRUE
37 | LV_1083-2_1_2_line_37 | NAYY 4x150 SE | 34 | 39 | 0.11457 | 0.208 | 0.08 | 261 | 0 | 0.27 | 1 | 1 | cs | TRUE
38 | LV_1083-2_1_2_line_38 | NAYY 4x150 SE | 35 | 36 | 0.010021 | 0.208 | 0.08 | 261 | 0 | 0.27 | 1 | 2 | cs | TRUE
39 | LV_1083-2_1_2_line_39 | NAYY 4x150 SE | 35 | 37 | 0.22673 | 0.208 | 0.08 | 261 | 0 | 0.27 | 1 | 2 | cs | TRUE
40 | LV_1083-2_1_2_line_40 | NAYY 4x150 SE | 36 | 38 | 0.011753 | 0.208 | 0.08 | 261 | 0 | 0.27 | 1 | 2 | cs | TRUE
41 | LV_1083-2_1_2_line_41 | NAYY 4x150 SE | 37 | 43 | 0.0021689 | 0.208 | 0.08 | 261 | 0 | 0.27 | 1 | 2 | cs | TRUE
42 | LV_1083-2_1_2_line_42 | NAYY 4x150 SE | 38 | 39 | 0.24026 | 0.208 | 0.08 | 261 | 0 | 0.27 | 1 | 2 | cs | TRUE
43 | LV_1083-2_1_2_line_43 | NAYY 4x150 SE | 40 | 41 | 0.20896 | 0.208 | 0.08 | 261 | 0 | 0.27 | 1 | 2 | cs | TRUE
44 | LV_1083-2_1_2_line_44 | NAYY 4x150 SE | 41 | 42 | 0.10826 | 0.208 | 0.08 | 261 | 0 | 0.27 | 1 | 2 | cs | TRUE
45 | LV_1083-2_1_2_line_45 | NAYY 4x150 SE | 42 | 43 | 0.029771 | 0.208 | 0.08 | 261 | 0 | 0.27 | 1 | 2 | cs | TRUE
46 | LV_1083-2_1_2_line_46 | NAYY 4x150 SE | 44 | 45 | 0.019095 | 0.208 | 0.08 | 261 | 0 | 0.27 | 1 | 1 | cs | TRUE
47 | LV_1083-2_1_2_line_47 | NAYY 4x150 SE | 44 | 46 | 0.0033408 | 0.208 | 0.08 | 261 | 0 | 0.27 | 1 | 1 | cs | TRUE
48 | LV_1083-2_1_2_line_48 | NAYY 4x150 SE | 45 | 47 | 0.003492 | 0.208 | 0.08 | 261 | 0 | 0.27 | 1 | 1 | cs | TRUE
49 | LV_1083-2_1_2_line_49 | NAYY 4x150 SE | 47 | 48 | 0.037938 | 0.208 | 0.08 | 261 | 0 | 0.27 | 1 | 1 | cs | TRUE
50 | LV_1083-2_1_2_line_50 | NAYY 4x150 SE | 48 | 49 | 0.0079607 | 0.208 | 0.08 | 261 | 0 | 0.27 | 1 | 1 | cs | TRUE
51 | LV_1083-2_1_2_line_51 | NAYY 4x150 SE | 48 | 50 | 0.025594 | 0.208 | 0.08 | 261 | 0 | 0.27 | 1 | 1 | cs | TRUE
52 | LV_1083-2_1_2_line_52 | NAYY 4x150 SE | 49 | 54 | 0.0014424 | 0.208 | 0.08 | 261 | 0 | 0.27 | 1 | 1 | cs | TRUE
53 | LV_1083-2_1_2_line_53 | NAYY 4x150 SE | 50 | 53 | 0.023265 | 0.208 | 0.08 | 261 | 0 | 0.27 | 1 | 1 | cs | TRUE
54 | LV_1083-2_1_2_line_54 | NAYY 4x150 SE | 50 | 58 | 0.025462 | 0.208 | 0.08 | 261 | 0 | 0.27 | 1 | 1 | cs | TRUE
55 | LV_1083-2_1_2_line_55 | NAYY 4x150 SE | 51 | 52 | 0.037242 | 0.208 | 0.08 | 261 | 0 | 0.27 | 1 | 1 | cs | TRUE
56 | LV_1083-2_1_2_line_56 | NAYY 4x150 SE | 52 | 53 | 0.04107 | 0.208 | 0.08 | 261 | 0 | 0.27 | 1 | 1 | cs | TRUE
57 | LV_1083-2_1_2_line_57 | NAYY 4x150 SE | 54 | 55 | 0.20213 | 0.208 | 0.08 | 261 | 0 | 0.27 | 1 | 1 | cs | TRUE
58 | LV_1083-2_1_2_line_58 | NAYY 4x150 SE | 55 | 56 | 0.022645 | 0.208 | 0.08 | 261 | 0 | 0.27 | 1 | 1 | cs | TRUE
59 | LV_1083-2_1_2_line_59 | NAYY 4x150 SE | 56 | 57 | 0.025588 | 0.208 | 0.08 | 261 | 0 | 0.27 | 1 | 1 | cs | TRUE
60 | LV_1083-2_1_2_line_60 | NAYY 4x150 SE | 57 | 60 | 0.013613 | 0.208 | 0.08 | 261 | 0 | 0.27 | 1 | 1 | cs | TRUE
61 | LV_1083-2_1_2_line_61 | NAYY 4x150 SE | 59 | 60 | 0.0071277 | 0.208 | 0.08 | 261 | 0 | 0.27 | 1 | 1 | cs | TRUE
62 | LV_1083-2_1_2_line_62 | NAYY 4x150 SE | 59 | 61 | 0.018096 | 0.208 | 0.08 | 261 | 0 | 0.27 | 1 | 1 | cs | TRUE
63 | LV_1083-2_1_2_line_63 | NAYY 4x150 SE | 62 | 63 | 0.013982 | 0.208 | 0.08 | 261 | 0 | 0.27 | 1 | 1 | cs | TRUE
64 | LV_1083-2_1_2_line_64 | NAYY 4x150 SE | 62 | 64 | 0.020111 | 0.208 | 0.08 | 261 | 0 | 0.27 | 1 | 1 | cs | TRUE
65 | LV_1083-2_1_2_line_65 | NAYY 4x150 SE | 64 | 65 | 0.011892 | 0.208 | 0.08 | 261 | 0 | 0.27 | 1 | 1 | cs | TRUE
66 | LV_1083-2_1_2_line_66 | NAYY 4x150 SE | 65 | 66 | 0.0058848 | 0.208 | 0.08 | 261 | 0 | 0.27 | 1 | 1 | cs | TRUE
67 | LV_1083-2_1_2_line_67 | NAYY 4x150 SE | 67 | 68 | 0.011725 | 0.208 | 0.08 | 261 | 0 | 0.27 | 1 | 1 | cs | TRUE

## trafo
| name | std_type | hv_bus | lv_bus | sn_mva | vn_hv_kv | vn_lv_kv | vk_percent | vkr_percent | pfe_kw | i0_percent | shift_degree | tap_side | tap_neutral | tap_min | tap_max | tap_step_percent | tap_step_degree | tap_pos | tap_phase_shifter | parallel | df | in_service
0 | LV_1083-2_1_2_trafo_144 | 0.25 MVA 20/0.4 kV | 69 | 22 | 0.25 | 20 | 0.4 | 6 | 1.44 | 0.8 | 0.32 | 150 | hv | 0 | -2 | 2 | 2.5 | 0 | 0 | FALSE | 1 | 1 | TRUE

## line_geodata
| x0 | y0 | x1 | y1 | x2 | y2 | x3 | y3 | x4 | y4 | x5 | y5 | x6 | y6 | x7 | y7 | x8 | y8 | x9 | y9 | x10 | y10 | x11 | y11 | x12 | y12
0 | 2650060.7909 | 1217948.019 | 2650049.028 | 1217939.9931
1 | 2650060.7909 | 1217948.019 | 2650068.2933 | 1217953.1381
2 | 2650060.7909 | 1217948.019 | 2650066.8874 | 1217939.3773
3 | 2650129.4631 | 1217985.5185 | 2650120.4248 | 1217999.7623 | 2650117.6925 | 1218006.0653 | 2650116.3403 | 1218013.5617
4 | 2650129.4631 | 1217985.5185 | 2650107.2503 | 1217968.8329 | 2650105.7988 | 1217968.3149
5 | 2650112.0237 | 1218037.4925 | 2650116.3403 | 1218013.5617
6 | 2650086.5537 | 1217962.2884 | 2650093.4017 | 1217963.8913 | 2650105.7988 | 1217968.3149
7 | 2650086.5537 | 1217962.2884 | 2650089.0474 | 1217955.4719 | 2650098.1492 | 1217941.7956 | 2650101.0247 | 1217937.4283 | 2650101.6397 | 1217936.4995
8 | 2650086.5537 | 1217962.2884 | 2650081.1807 | 1217964.8892
9 | 2650070.736 | 1218004.2628 | 2650068.6223 | 1218016.3814
10 | 2650066.7703 | 1218026.9996 | 2650068.6223 | 1218016.3814
11 | 2650072.0184 | 1217996.9107 | 2650070.736 | 1218004.2628
12 | 2650066.7703 | 1218026.9996 | 2650062.3651 | 1218052.2563
13 | 2650115.3374 | 1217915.1573 | 2650101.6397 | 1217936.4995
14 | 2650101.6397 | 1217936.4995 | 2650091.663 | 1217929.5962
15 | 2650115.3374 | 1217915.1573 | 2650122.8351 | 1217902.0825
16 | 2650115.3374 | 1217915.1573 | 2650131.4417 | 1217923.6999
17 | 2650091.663 | 1217929.5962 | 2650087.702 | 1217926.8554
18 | 2650145.3221 | 1217931.0628 | 2650131.4417 | 1217923.6999
19 | 2650154.1403 | 1217935.7404 | 2650145.3221 | 1217931.0628
20 | 2650147.4963 | 1217844.0403 | 2650144.7792 | 1217859.3489 | 2650140.0189 | 1217872.1166 | 2650122.8351 | 1217902.0825
21 | 2650175.0927 | 1217828.9745 | 2650161.0332 | 1217839.1401 | 2650147.4963 | 1217844.0403
22 | 2650139.7742 | 1217691.8947 | 2650138.3716 | 1217694.4066 | 2650124.8221 | 1217707.0782 | 2650111.8704 | 1217721.7893 | 2650095.0179 | 1217740.9259 | 2650079.2597 | 1217765.3527 | 2650102.5857 | 1217780.6468 | 2650121.3768 | 1217790.9109 | 2650125.4385 | 1217795.3255 | 2650138.3079 | 1217809.331 | 2650145.6508 | 1217832.44 | 2650147.4963 | 1217844.0403
23 | 2650201.9347 | 1217806.1755 | 2650175.0927 | 1217828.9745
24 | 2650175.0927 | 1217828.9745 | 2650198.2897 | 1217859.5215
25 | 2650198.2897 | 1217859.5215 | 2650191.3041 | 1217865.2217 | 2650187.3427 | 1217869.6204
26 | 2650198.2897 | 1217859.5215 | 2650205.6965 | 1217857.8829 | 2650212.5734 | 1217854.7067
27 | 2650215.3892 | 1217853.4062 | 2650212.5734 | 1217854.7067
28 | 2650187.3427 | 1217869.6204 | 2650177.3823 | 1217880.6805 | 2650174.1287 | 1217885.7784 | 2650172.8127 | 1217891.5626
29 | 2650172.1266 | 1217894.578 | 2650172.8127 | 1217891.5626
30 | 2650335.7449 | 1217278.1508 | 2650337.415 | 1217278.3564
31 | 2650368.7583 | 1217290.0448 | 2650356.7789 | 1217283.3992 | 2650348.5508 | 1217279.7275 | 2650337.415 | 1217278.3564
32 | 2650587.2057 | 1217086.5 | 2650519.4173 | 1217281.7071
33 | 2650519.4173 | 1217281.7071 | 2650523.5657 | 1217283.0653 | 2650525.9882 | 1217286.5323 | 2650525.9503 | 1217291.9019 | 2650522.6903 | 1217294.9873 | 2650515.1256 | 1217297.2468 | 2650503.0161 | 1217299.2454 | 2650486.4903 | 1217303.7304 | 2650476.4915 | 1217310.1608 | 2650468.1205 | 1217318.0058 | 2650462.3844 | 1217328.4413 | 2650462.9053 | 1217337.7402 | 2650468.982 | 1217348.3797
34 | 2650519.4173 | 1217281.7071 | 2650514.8921 | 1217281.8133 | 2650468.3212 | 1217288.0227 | 2650452.7801 | 1217290.9708 | 2650438.8363 | 1217293.5321 | 2650419.0544 | 1217298.3402
35 | 2650368.7583 | 1217290.0448 | 2650371.1875 | 1217291.3924 | 2650387.0085 | 1217297.5409 | 2650397.0832 | 1217299.0427
36 | 2650397.0832 | 1217299.0427 | 2650404.7189 | 1217300.181 | 2650415.6739 | 1217299.1619 | 2650419.0544 | 1217298.3402
37 | 2650512.4028 | 1217369.7402 | 2650506.9544 | 1217396.1594 | 2650503.7303 | 1217401.2908 | 2650498.8866 | 1217403.162 | 2650494.7819 | 1217402.9271 | 2650469.9066 | 1217388.5523 | 2650466.3985 | 1217384.1978 | 2650465.4197 | 1217376.974 | 2650469.2442 | 1217368.1788 | 2650472.5861 | 1217358.0899 | 2650470.1984 | 1217350.5096 | 2650468.982 | 1217348.3797
38 | 2650454.6489 | 1217604.5954 | 2650464.6395 | 1217605.3718 | 2650464.6395 | 1217605.3718
39 | 2650270.2171 | 1217472.7211 | 2650454.6489 | 1217604.5954
40 | 2650476.2395 | 1217607.2637 | 2650464.6395 | 1217605.3718
41 | 2650270.2171 | 1217472.7211 | 2650268.1061 | 1217473.2187
42 | 2650512.4028 | 1217369.7402 | 2650476.2395 | 1217607.2637
43 | 2650139.7742 | 1217691.8947 | 2650130.9415 | 1217483.1168
44 | 2650130.9415 | 1217483.1168 | 2650138.4745 | 1217483.6805 | 2650230.5225 | 1217480.7978 | 2650239.0602 | 1217479.6707
45 | 2650239.0602 | 1217479.6707 | 2650242.8713 | 1217479.1675 | 2650268.1061 | 1217473.2187
46 | 2650403.3832 | 1218180.7355 | 2650394.9834 | 1218173.9928 | 2650388.4451 | 1218168.8411
47 | 2650403.3832 | 1218180.7355 | 2650405.9885 | 1218182.8269
48 | 2650388.4451 | 1218168.8411 | 2650385.7023 | 1218166.6799
49 | 2650354.3365 | 1218145.5655 | 2650369.4237 | 1218153.8535 | 2650385.7023 | 1218166.6799
50 | 2650354.3365 | 1218145.5655 | 2650346.9101 | 1218142.6982
51 | 2650372.4327 | 1218127.4185 | 2650354.3365 | 1218145.5655
52 | 2650345.5645 | 1218142.1786 | 2650346.9101 | 1218142.6982
53 | 2650372.4327 | 1218127.4185 | 2650390.7361 | 1218113.0567
54 | 2650372.4327 | 1218127.4185 | 2650371.0813 | 1218118.4795 | 2650366.0838 | 1218108.0866 | 2650364.6192 | 1218103.4221
55 | 2650454.2896 | 1218067.9256 | 2650443.3279 | 1218078.4772 | 2650425.3243 | 1218091.1684
56 | 2650390.7361 | 1218113.0567 | 2650397.2727 | 1218107.9278 | 2650412.564 | 1218100.1635 | 2650425.3243 | 1218091.1684
57 | 2650345.5645 | 1218142.1786 | 2650331.0505 | 1218136.5746 | 2650230.3194 | 1218100.1476 | 2650196.5837 | 1218090.8913 | 2650161.3668 | 1218085.3582 | 2650152.6683 | 1218083.8663
58 | 2650130.3494 | 1218080.0384 | 2650152.6683 | 1218083.8663
59 | 2650105.1296 | 1218075.7129 | 2650130.3494 | 1218080.0384
60 | 2650105.1296 | 1218075.7129 | 2650107.5461 | 1218062.3159
61 | 2650108.8114 | 1218055.3014 | 2650107.5461 | 1218062.3159
62 | 2650112.0237 | 1218037.4925 | 2650108.8114 | 1218055.3014
63 | 2650074.4209 | 1217983.1362 | 2650072.0184 | 1217996.9107
64 | 2650081.1807 | 1217964.8892 | 2650076.6967 | 1217970.0881 | 2650074.4209 | 1217983.1362
65 | 2650081.1807 | 1217964.8892 | 2650077.9149 | 1217959.7031 | 2650073.1543 | 1217956.4548
66 | 2650068.2933 | 1217953.1381 | 2650073.1543 | 1217956.4548
67 | 2650073.6464 | 1217929.7966 | 2650066.8874 | 1217939.3773

## bus_geodata
| x | y | coords
0 | 2650049.028 | 1217939.9931
1 | 2650060.7909 | 1217948.019
2 | 2650129.4631 | 1217985.5185
3 | 2650116.3403 | 1218013.5617
4 | 2650105.7988 | 1217968.3149
5 | 2650086.5537 | 1217962.2884
6 | 2650068.6223 | 1218016.3814
7 | 2650070.736 | 1218004.2628
8 | 2650066.7703 | 1218026.9996
9 | 2650062.3651 | 1218052.2563
10 | 2650101.6397 | 1217936.4995
11 | 2650115.3374 | 1217915.1573
12 | 2650091.663 | 1217929.5962
13 | 2650145.3221 | 1217931.0628
14 | 2650131.4417 | 1217923.6999
15 | 2650154.1403 | 1217935.7404
16 | 2650122.8351 | 1217902.0825
17 | 2650147.4963 | 1217844.0403
18 | 2650175.0927 | 1217828.9745
19 | 2650201.9347 | 1217806.1755
20 | 2650198.2897 | 1217859.5215
21 | 2650212.5734 | 1217854.7067
22 | 2650215.3892 | 1217853.4062
23 | 2650187.3427 | 1217869.6204
24 | 2650172.8127 | 1217891.5626
25 | 2650087.702 | 1217926.8554
26 | 2650172.1266 | 1217894.578
27 | 2650335.7449 | 1217278.1508
28 | 2650337.415 | 1217278.3564
29 | 2650587.2057 | 1217086.5
30 | 2650519.4173 | 1217281.7071
31 | 2650368.7583 | 1217290.0448
32 | 2650397.0832 | 1217299.0427
33 | 2650419.0544 | 1217298.3402
34 | 2650468.982 | 1217348.3797
35 | 2650454.6489 | 1217604.5954
36 | 2650464.6395 | 1217605.3718
37 | 2650270.2171 | 1217472.7211
38 | 2650476.2395 | 1217607.2637
39 | 2650512.4028 | 1217369.7402
40 | 2650139.7742 | 1217691.8947
41 | 2650130.9415 | 1217483.1168
42 | 2650239.0602 | 1217479.6707
43 | 2650268.1061 | 1217473.2187
44 | 2650403.3832 | 1218180.7355
45 | 2650388.4451 | 1218168.8411
46 | 2650405.9885 | 1218182.8269
47 | 2650385.7023 | 1218166.6799
48 | 2650354.3365 | 1218145.5655
49 | 2650346.9101 | 1218142.6982
50 | 2650372.4327 | 1218127.4185
51 | 2650454.2896 | 1218067.9256
52 | 2650425.3243 | 1218091.1684
53 | 2650390.7361 | 1218113.0567
54 | 2650345.5645 | 1218142.1786
55 | 2650152.6683 | 1218083.8663
56 | 2650130.3494 | 1218080.0384
57 | 2650105.1296 | 1218075.7129
58 | 2650364.6192 | 1218103.4221
59 | 2650108.8114 | 1218055.3014
60 | 2650107.5461 | 1218062.3159
61 | 2650112.0237 | 1218037.4925
62 | 2650074.4209 | 1217983.1362
63 | 2650072.0184 | 1217996.9107
64 | 2650081.1807 | 1217964.8892
65 | 2650073.1543 | 1217956.4548
66 | 2650068.2933 | 1217953.1381
67 | 2650066.8874 | 1217939.3773
68 | 2650073.6464 | 1217929.7966
69 | 2650198.2897 | 1217859.5215

## line_std_types
| c_nf_per_km | r_ohm_per_km | x_ohm_per_km | max_i_ka | type | q_mm2 | alpha | voltage_rating
NAYY 4x50 SE | 210 | 0.642 | 0.083 | 0.142 | cs | 50 | 0.00403 | LV
NAYY 4x120 SE | 264 | 0.225 | 0.08 | 0.242 | cs | 120 | 0.00403 | LV
NAYY 4x150 SE | 261 | 0.208 | 0.08 | 0.27 | cs | 150 | 0.00403 | LV
NA2XS2Y 1x95 RM/25 12/20 kV | 216 | 0.313 | 0.132 | 0.252 | cs | 95 | 0.00403 | MV
NA2XS2Y 1x185 RM/25 12/20 kV | 273 | 0.161 | 0.117 | 0.362 | cs | 185 | 0.00403 | MV
NA2XS2Y 1x240 RM/25 12/20 kV | 304 | 0.122 | 0.112 | 0.421 | cs | 240 | 0.00403 | MV
NA2XS2Y 1x95 RM/25 6/10 kV | 315 | 0.313 | 0.123 | 0.249 | cs | 95 | 0.00403 | MV
NA2XS2Y 1x185 RM/25 6/10 kV | 406 | 0.161 | 0.11 | 0.358 | cs | 185 | 0.00403 | MV
NA2XS2Y 1x240 RM/25 6/10 kV | 456 | 0.122 | 0.105 | 0.416 | cs | 240 | 0.00403 | MV
NA2XS2Y 1x150 RM/25 12/20 kV | 250 | 0.206 | 0.116 | 0.319 | cs | 150 | 0.00403 | MV
NA2XS2Y 1x120 RM/25 12/20 kV | 230 | 0.253 | 0.119 | 0.283 | cs | 120 | 0.00403 | MV
NA2XS2Y 1x70 RM/25 12/20 kV | 190 | 0.443 | 0.132 | 0.22 | cs | 70 | 0.00403 | MV
NA2XS2Y 1x150 RM/25 6/10 kV | 360 | 0.206 | 0.11 | 0.315 | cs | 150 | 0.00403 | MV
NA2XS2Y 1x120 RM/25 6/10 kV | 340 | 0.253 | 0.113 | 0.28 | cs | 120 | 0.00403 | MV
NA2XS2Y 1x70 RM/25 6/10 kV | 280 | 0.443 | 0.123 | 0.217 | cs | 70 | 0.00403 | MV
N2XS(FL)2Y 1x120 RM/35 64/110 kV | 112 | 0.153 | 0.166 | 0.366 | cs | 120 | 0.00393 | HV
N2XS(FL)2Y 1x185 RM/35 64/110 kV | 125 | 0.099 | 0.156 | 0.457 | cs | 185 | 0.00393 | HV
N2XS(FL)2Y 1x240 RM/35 64/110 kV | 135 | 0.075 | 0.149 | 0.526 | cs | 240 | 0.00393 | HV
N2XS(FL)2Y 1x300 RM/35 64/110 kV | 144 | 0.06 | 0.144 | 0.588 | cs | 300 | 0.00393 | HV
15-AL1/3-ST1A 0.4 | 11 | 1.8769 | 0.35 | 0.105 | ol | 16 | 0.00403 | LV
24-AL1/4-ST1A 0.4 | 11.25 | 1.2012 | 0.335 | 0.14 | ol | 24 | 0.00403 | LV
48-AL1/8-ST1A 0.4 | 12.2 | 0.5939 | 0.3 | 0.21 | ol | 48 | 0.00403 | LV
94-AL1/15-ST1A 0.4 | 13.2 | 0.306 | 0.29 | 0.35 | ol | 94 | 0.00403 | LV
34-AL1/6-ST1A 10.0 | 9.7 | 0.8342 | 0.36 | 0.17 | ol | 34 | 0.00403 | MV
48-AL1/8-ST1A 10.0 | 10.1 | 0.5939 | 0.35 | 0.21 | ol | 48 | 0.00403 | MV
70-AL1/11-ST1A 10.0 | 10.4 | 0.4132 | 0.339 | 0.29 | ol | 70 | 0.00403 | MV
94-AL1/15-ST1A 10.0 | 10.75 | 0.306 | 0.33 | 0.35 | ol | 94 | 0.00403 | MV
122-AL1/20-ST1A 10.0 | 11.1 | 0.2376 | 0.323 | 0.41 | ol | 122 | 0.00403 | MV
149-AL1/24-ST1A 10.0 | 11.25 | 0.194 | 0.315 | 0.47 | ol | 149 | 0.00403 | MV
34-AL1/6-ST1A 20.0 | 9.15 | 0.8342 | 0.382 | 0.17 | ol | 34 | 0.00403 | MV
48-AL1/8-ST1A 20.0 | 9.5 | 0.5939 | 0.372 | 0.21 | ol | 48 | 0.00403 | MV
70-AL1/11-ST1A 20.0 | 9.7 | 0.4132 | 0.36 | 0.29 | ol | 70 | 0.00403 | MV
94-AL1/15-ST1A 20.0 | 10 | 0.306 | 0.35 | 0.35 | ol | 94 | 0.00403 | MV
122-AL1/20-ST1A 20.0 | 10.3 | 0.2376 | 0.344 | 0.41 | ol | 122 | 0.00403 | MV
149-AL1/24-ST1A 20.0 | 10.5 | 0.194 | 0.337 | 0.47 | ol | 149 | 0.00403 | MV
184-AL1/30-ST1A 20.0 | 10.75 | 0.1571 | 0.33 | 0.535 | ol | 184 | 0.00403 | MV
243-AL1/39-ST1A 20.0 | 11 | 0.1188 | 0.32 | 0.645 | ol | 243 | 0.00403 | MV
48-AL1/8-ST1A 110.0 | 8 | 0.5939 | 0.46 | 0.21 | ol | 48 | 0.00403 | HV
70-AL1/11-ST1A 110.0 | 8.4 | 0.4132 | 0.45 | 0.29 | ol | 70 | 0.00403 | HV
94-AL1/15-ST1A 110.0 | 8.65 | 0.306 | 0.44 | 0.35 | ol | 94 | 0.00403 | HV
122-AL1/20-ST1A 110.0 | 8.5 | 0.2376 | 0.43 | 0.41 | ol | 122 | 0.00403 | HV
149-AL1/24-ST1A 110.0 | 8.75 | 0.194 | 0.41 | 0.47 | ol | 149 | 0.00403 | HV
184-AL1/30-ST1A 110.0 | 8.8 | 0.1571 | 0.4 | 0.535 | ol | 184 | 0.00403 | HV
243-AL1/39-ST1A 110.0 | 9 | 0.1188 | 0.39 | 0.645 | ol | 243 | 0.00403 | HV
305-AL1/39-ST1A 110.0 | 9.2 | 0.0949 | 0.38 | 0.74 | ol | 305 | 0.00403 | HV
490-AL1/64-ST1A 110.0 | 9.75 | 0.059 | 0.37 | 0.96 | ol | 490 | 0.00403 | HV
679-AL1/86-ST1A 110.0 | 9.95 | 0.042 | 0.36 | 1.15 | ol | 679 | 0.00403 | HV
490-AL1/64-ST1A 220.0 | 10 | 0.059 | 0.285 | 0.96 | ol | 490 | 0.00403 | HV
679-AL1/86-ST1A 220.0 | 11.7 | 0.042 | 0.275 | 1.15 | ol | 679 | 0.00403 | HV
490-AL1/64-ST1A 380.0 | 11 | 0.059 | 0.253 | 0.96 | ol | 490 | 0.00403 | HV
679-AL1/86-ST1A 380.0 | 14.6 | 0.042 | 0.25 | 1.15 | ol | 679 | 0.00403 | HV

## trafo_std_types
| i0_percent | pfe_kw | vkr_percent | sn_mva | vn_lv_kv | vn_hv_kv | vk_percent | shift_degree | vector_group | tap_side | tap_neutral | tap_min | tap_max | tap_step_degree | tap_step_percent | tap_phase_shifter
160 MVA 380/110 kV | 0.06 | 60 | 0.25 | 160 | 110 | 380 | 12.2 | 0 | Yy0 | hv | 0 | -9 | 9 | 0 | 1.5 | FALSE
100 MVA 220/110 kV | 0.06 | 55 | 0.26 | 100 | 110 | 220 | 12 | 0 | Yy0 | hv | 0 | -9 | 9 | 0 | 1.5 | FALSE
63 MVA 110/20 kV | 0.04 | 22 | 0.32 | 63 | 20 | 110 | 18 | 150 | YNd5 | hv | 0 | -9 | 9 | 0 | 1.5 | FALSE
40 MVA 110/20 kV | 0.05 | 18 | 0.34 | 40 | 20 | 110 | 16.2 | 150 | YNd5 | hv | 0 | -9 | 9 | 0 | 1.5 | FALSE
25 MVA 110/20 kV | 0.07 | 14 | 0.41 | 25 | 20 | 110 | 12 | 150 | YNd5 | hv | 0 | -9 | 9 | 0 | 1.5 | FALSE
63 MVA 110/10 kV | 0.04 | 22 | 0.32 | 63 | 10 | 110 | 18 | 150 | YNd5 | hv | 0 | -9 | 9 | 0 | 1.5 | FALSE
40 MVA 110/10 kV | 0.05 | 18 | 0.34 | 40 | 10 | 110 | 16.2 | 150 | YNd5 | hv | 0 | -9 | 9 | 0 | 1.5 | FALSE
25 MVA 110/10 kV | 0.07 | 14 | 0.41 | 25 | 10 | 110 | 12 | 150 | YNd5 | hv | 0 | -9 | 9 | 0 | 1.5 | FALSE
0.25 MVA 20/0.4 kV | 0.32 | 0.8 | 1.44 | 0.25 | 0.4 | 20 | 6 | 150 | Yzn5 | hv | 0 | -2 | 2 | 0 | 2.5 | FALSE
0.4 MVA 20/0.4 kV | 0.3375 | 1.35 | 1.425 | 0.4 | 0.4 | 20 | 6 | 150 | Dyn5 | hv | 0 | -2 | 2 | 0 | 2.5 | FALSE
0.63 MVA 20/0.4 kV | 0.2619 | 1.65 | 1.206 | 0.63 | 0.4 | 20 | 6 | 150 | Dyn5 | hv | 0 | -2 | 2 | 0 | 2.5 | FALSE
0.25 MVA 10/0.4 kV | 0.24 | 0.6 | 1.2 | 0.25 | 0.4 | 10 | 4 | 150 | Dyn5 | hv | 0 | -2 | 2 | 0 | 2.5 | FALSE
0.4 MVA 10/0.4 kV | 0.2375 | 0.95 | 1.325 | 0.4 | 0.4 | 10 | 4 | 150 | Dyn5 | hv | 0 | -2 | 2 | 0 | 2.5 | FALSE
0.63 MVA 10/0.4 kV | 0.1873 | 1.18 | 1.0794 | 0.63 | 0.4 | 10 | 4 | 150 | Dyn5 | hv | 0 | -2 | 2 | 0 | 2.5 | FALSE

## trafo3w_std_types
| sn_hv_mva | sn_mv_mva | sn_lv_mva | vn_hv_kv | vn_mv_kv | vn_lv_kv | vk_hv_percent | vk_mv_percent | vk_lv_percent | vkr_hv_percent | vkr_mv_percent | vkr_lv_percent | pfe_kw | i0_percent | shift_mv_degree | shift_lv_degree | vector_group | tap_side | tap_neutral | tap_min | tap_max | tap_step_percent
63/25/38 MVA 110/20/10 kV | 63 | 25 | 38 | 110 | 20 | 10 | 10.4 | 10.4 | 10.4 | 0.28 | 0.32 | 0.35 | 35 | 0.89 | 0 | 0 | YN0yn0yn0 | hv | 0 | -10 | 10 | 1.2
63/25/38 MVA 110/10/10 kV | 63 | 25 | 38 | 110 | 10 | 10 | 10.4 | 10.4 | 10.4 | 0.28 | 0.32 | 0.35 | 35 | 0.89 | 0 | 0 | YN0yn0yn0 | hv | 0 | -10 | 10 | 1.2

## fuse_std_types
| fuse_type | i_rated_a | t_avg | t_min | t_total | x_avg | x_min | x_total
HV 100A | HV 100A | 100 | 0 | [10.0, 3.64, 0.854, 0.281, 0.1, 0.0531, 0.022, 0.01] | [10.0, 4.267, 1.21, 0.403, 0.1, 0.058, 0.022, 0.01] | 0 | [300.0, 350.0, 450.0, 550.0, 700.0, 850.0, 1200.0, 1752.0] | [600.0, 700.0, 900.0, 1150.0, 1665.0, 2000.0, 3000.0, 4313.0]
HV 10A | HV 10A | 10 | 0 | [10.0, 1675.0, 0.344, 0.156, 0.1, 0.0417, 0.0171, 0.01] | [10.0, 1.3, 0.3, 0.155, 0.1, 0.0555, 0.023, 0.01] | 0 | [30.0, 32.0, 35.0, 37.0, 39.0, 50.0, 70.0, 88.0] | [60.0, 70.0, 80.0, 87.0, 94.0, 110.0, 150.0, 216.0]
HV 125A | HV 125A | 125 | 0 | [10.0, 1.82, 0.344, 0.1, 0.0467, 0.0269, 0.01] | [10.0, 2.478, 0.426, 0.1, 0.0427, 0.0211, 0.01] | 0 | [375.0, 500.0, 700.0, 925.0, 1200.0, 1500.0, 2341.0] | [750.0, 1000.0, 1500.0, 2200.0, 3000.0, 4000.0, 5765.0]
HV 160A | HV 160A | 160 | 0 | [10.0, 4.15, 1.03, 0.198, 0.1, 0.051, 0.0172, 0.01] | [10.0, 2.3, 0.734, 0.274, 0.1, 0.046, 0.0177, 0.01] | 0 | [480.0, 550.0, 700.0, 1000.0, 1260.0, 1600.0, 2500.0, 3227.0] | [960.0, 1300.0, 1700.0, 2200.0, 2996.0, 4000.0, 6000.0, 7946.0]
HV 16A | HV 16A | 16 | 0 | [10.0, 0.352, 0.164, 0.1, 0.0649, 0.0342, 0.01] | [10.0, 2.34, 0.722, 0.181, 0.1, 0.055, 0.0296, 0.01] | 0 | [48.0, 60.0, 65.0, 71.0, 80.0, 100.0, 162.0] | [96.0, 110.0, 125.0, 150.0, 168.0, 200.0, 250.0, 398.0]
HV 200A | HV 200A | 200 | 0 | [10.0, 4.267, 1.21, 0.403, 0.1, 0.058, 0.022, 0.01] | [10.0, 3.73, 1.654, 0.328, 0.1, 0.0531, 0.019, 0.01] | 0 | [600.0, 700.0, 900.0, 1150.0, 1665.0, 2000.0, 3000.0, 4313.0] | [1200.0, 1500.0, 1800.0, 2700.0, 3960.0, 5000.0, 7500.0, 10620.0]
HV 20A | HV 20A | 20 | 0 | [10.0, 1.3, 0.3, 0.155, 0.1, 0.0555, 0.023, 0.01] | [10.0, 1.3, 0.161, 0.1, 0.0611, 0.0399, 0.0141, 0.01] | 0 | [60.0, 70.0, 80.0, 87.0, 94.0, 110.0, 150.0, 216.0] | [120.0, 150.0, 200.0, 223.0, 260.0, 300.0, 450.0, 532.0]
HV 25A | HV 25A | 25 | 0 | [10.0, 2.512, 0.833, 0.299, 0.1, 0.0372, 0.0223, 0.01] | [10.0, 3.125, 0.597, 0.198, 0.1, 0.0378, 0.022, 0.01] | 0 | [75.0, 82.0, 90.0, 100.0, 124.0, 170.0, 200.0, 289.0] | [150.0, 170.0, 210.0, 250.0, 294.0, 400.0, 500.0, 711.0]
HV 31.5A | HV 31.5A | 31.5 | 0 | [10.0, 2.34, 0.722, 0.181, 0.1, 0.055, 0.0296, 0.01] | [10.0, 2.84, 0.368, 0.164, 0.1, 0.0621, 0.0378, 0.0195, 0.01] | 0 | [95.0, 110.0, 125.0, 150.0, 165.0, 200.0, 250.0, 390.0] | [189.0, 220.0, 300.0, 350.0, 393.0, 450.0, 530.0, 700.0, 960.0]
HV 40A | HV 40A | 40 | 0 | [10.0, 1.3, 0.161, 0.1, 0.0611, 0.0399, 0.0141, 0.01] | [10.0, 2.05, 0.369, 0.198, 0.1, 0.051, 0.0298, 0.01] | 0 | [120.0, 150.0, 200.0, 223.0, 260.0, 300.0, 450.0, 532.0] | [240.0, 300.0, 400.0, 450.0, 530.0, 650.0, 800.0, 1311.0]
HV 50A | HV 50A | 50 | 0 | [10.0, 3.215, 0.597, 0.198, 0.1, 0.0378, 0.022, 0.01] | [10.0, 3.64, 0.854, 0.281, 0.1, 0.0531, 0.022, 0.01] | 0 | [150.0, 170.0, 210.0, 250.0, 294.0, 400.0, 500.0, 711.0] | [300.0, 350.0, 450.0, 550.0, 700.0, 850.0, 1200.0, 1752.0]
HV 6.3A | HV 6.3A | 6.3 | 0 | [10.0, 1.39, 0.344, 0.168, 0.1, 0.056, 0.0263, 0.01] | [10.0, 1.711, 0.516, 0.198, 0.1, 0.0634, 0.0303, 0.01] | 0 | [19.0, 19.5, 20.4, 20.8, 22.0, 25.0, 32.0, 48.0] | [38.0, 40.0, 43.0, 48.0, 53.0, 60.0, 75.0, 118.0]
HV 63A | HV 63A | 63 | 0 | [10.0, 2.84, 0.368, 0.164, 0.1, 0.0621, 0.0378, 0.0195, 0.01] | [10.0, 1.82, 0.344, 0.1, 0.0467, 0.0269, 0.01] | 0 | [189.0, 220.0, 300.0, 350.0, 393.0, 450.0, 530.0, 700.0, 961.0] | [378.0, 500.0, 700.0, 934.0, 1200.0, 1500.0, 2366.0]
HV 80A | HV 80A | 80 | 0 | [10.0, 2.05, 0.369, 0.198, 0.1, 0.051, 0.0298, 0.01] | [10.0, 4.15, 1.03, 0.198, 0.1, 0.051, 0.0172, 0.01] | 0 | [240.0, 300.0, 400.0, 450.0, 530.0, 650.0, 800.0, 1311.0] | [480.0, 550.0, 700.0, 1000.0, 1260.0, 1600.0, 2500.0, 3227.0]
Siemens NH-1-100 | Siemens NH-1-100 | 100 | [5400.0, 2000.0, 400.0, 20.0, 1.0, 0.2, 0.012, 0.004] | 0 | 0 | [150.0, 190.0, 250.0, 430.0, 900.0, 1250.0, 2700.0, 3600.0] | 0 | 0
Siemens NH-1-125 | Siemens NH-1-125 | 125 | [4800.0, 120.0, 7.0, 0.1, 0.004] | 0 | 0 | [180.0, 400.0, 740.0, 2000.0, 4250.0] | 0 | 0
Siemens NH-1-16 | Siemens NH-1-16 | 16 | [4000.0, 400.0, 2.0, 0.1, 0.04, 0.01] | 0 | 0 | [26.0, 35.0, 75.0, 150.0, 200.0, 300.0] | 0 | 0
Siemens NH-1-160 | Siemens NH-1-160 | 160 | [4800.0, 120.0, 7.0, 0.1, 0.004] | 0 | 0 | [210.0, 500.0, 900.0, 2300.0, 5000.0] | 0 | 0
Siemens NH-1-25 | Siemens NH-1-25 | 25 | [4000.0, 1000.0, 10.0, 0.2, 0.02, 0.01] | 0 | 0 | [40.0, 50.0, 100.0, 210.0, 400.0, 500.0] | 0 | 0
Siemens NH-1-50 | Siemens NH-1-50 | 50 | [4000.0, 40.0, 4.0, 1.0, 0.02, 0.01] | 0 | 0 | [86.0, 200.0, 300.0, 400.0, 1000.0, 1280.0] | 0 | 0
Siemens NH-1-63 | Siemens NH-1-63 | 63 | [4000.0, 100.0, 10.0, 2.0, 0.04, 0.01] | 0 | 0 | [100.0, 200.0, 300.0, 400.0, 1000.0, 1500.0] | 0 | 0
Siemens NH-1-80 | Siemens NH-1-80 | 80 | [4800.0, 120.0, 7.0, 0.1, 0.01] | 0 | 0 | [150.58, 250.0, 450.0, 1150.0, 2470.0] | 0 | 0
Siemens NH-2-1000 | Siemens NH-2-1000 | 1000 | [4800.0, 120.0, 7.0, 0.1, 0.004] | 0 | 0 | [1900.0, 3500.0, 8400.0, 24000.0, 52000.0] | 0 | 0
Siemens NH-2-200 | Siemens NH-2-200 | 200 | [4800.0, 120.0, 7.0, 0.1, 0.004] | 0 | 0 | [280.0, 650.0, 1200.0, 3000.0, 7000.0] | 0 | 0
Siemens NH-2-224 | Siemens NH-2-224 | 224 | [4800.0, 120.0, 7.0, 0.2, 0.04, 0.004] | 0 | 0 | [400.0, 750.0, 1453.0, 3025.0, 4315.0, 7600.0] | 0 | 0
Siemens NH-2-250 | Siemens NH-2-250 | 250 | [4800.0, 120.0, 7.0, 0.1, 0.004] | 0 | 0 | [450.0, 800.0, 1650.0, 4000.0, 8500.0] | 0 | 0
Siemens NH-2-315 | Siemens NH-2-315 | 315 | [4800.0, 120.0, 7.0, 0.1, 0.004] | 0 | 0 | [550.0, 920.0, 1900.0, 5000.0, 11000.0] | 0 | 0
Siemens NH-2-355 | Siemens NH-2-355 | 355 | [4800.0, 120.0, 6.0, 0.1, 0.004] | 0 | 0 | [650.0, 1116.27, 2350.0, 5840.0, 12790.0] | 0 | 0
Siemens NH-2-400 | Siemens NH-2-400 | 400 | [4800.0, 120.0, 7.0, 0.1, 0.004] | 0 | 0 | [720.0, 1350.0, 2800.0, 6500.0, 15000.0] | 0 | 0
Siemens NH-2-425 | Siemens NH-2-425 | 425 | [4800.0, 120.0, 7.0, 0.1, 0.004] | 0 | 0 | [850.0, 1500.0, 3050.0, 7500.0, 16500.0] | 0 | 0
Siemens NH-2-630 | Siemens NH-2-630 | 630 | [4800.0, 120.0, 7.0, 0.1, 0.004] | 0 | 0 | [1200.0, 2000.0, 4800.0, 12000.0, 26000.0] | 0 | 0

## res_bus
| vm_pu | va_degree | p_mw | q_mvar
0 | 0.98104 | -0.1327 | 0.0020323 | 0.00050934
1 | 0.98108 | -0.13239 | 0 | 0
2 | 0.9795 | -0.14362 | 0 | 0
3 | 0.9782 | -0.1529 | 0.0031121 | 0.00077998
4 | 0.98071 | -0.13496 | 0.001702 | 0.00042656
5 | 0.9816 | -0.12866 | 0 | 0
6 | 0.98055 | -0.13616 | 0.0025807 | 0.00064677
7 | 0.98067 | -0.13528 | 0.0023927 | 0.00059966
8 | 0.98048 | -0.13664 | 0.0023673 | 0.00059331
9 | 0.98041 | -0.13714 | 0.0018907 | 0.00047386
10 | 0.98395 | -0.11201 | 0 | 0
11 | 0.98611 | -0.096724 | 0 | 0
12 | 0.98386 | -0.11263 | 0.0019058 | 0.00047763
13 | 0.98583 | -0.098767 | 0.0028954 | 0.00072565
14 | 0.98594 | -0.097961 | 0.0016161 | 0.00040504
15 | 0.9858 | -0.098982 | 0.0020982 | 0.00052586
16 | 0.98754 | -0.086645 | 0.0017272 | 0.00043287
17 | 0.99375 | -0.043242 | 0 | 0
18 | 0.99591 | -0.028238 | 0 | 0
19 | 0.99577 | -0.029239 | 0.0028258 | 0.00070821
20 | 0.9986 | -0.0096311 | 0 | 0
21 | 0.99976 | -0.0016853 | 0.0040021 | 0.001003
22 | 1 | 0 | -0.11135 | -0.027935
23 | 0.99843 | -0.010838 | 0.0027384 | 0.00068632
24 | 0.99823 | -0.012273 | 0.002911 | 0.00072956
25 | 0.98384 | -0.11278 | 0.0030323 | 0.00075998
26 | 0.99822 | -0.012348 | 0.0024214 | 0.00060685
27 | 0.97163 | -0.20063 | 0.0013958 | 0.00034982
28 | 0.97164 | -0.20061 | 0.002754 | 0.00069022
29 | 0.97306 | -0.19039 | 0.00038429 | 9.6313e-05
30 | 0.97317 | -0.18953 | 0 | 0
31 | 0.97184 | -0.19912 | 0.00090291 | 0.00022629
32 | 0.97206 | -0.19752 | 0.0006464 | 0.000162
33 | 0.97225 | -0.19618 | 0.0004804 | 0.0001204
34 | 0.97426 | -0.1817 | 0.0018342 | 0.00045969
35 | 0.97907 | -0.14711 | 0.0012602 | 0.00031582
36 | 0.97891 | -0.14827 | 0.0018895 | 0.00047356
37 | 0.98295 | -0.11939 | 0.0016206 | 0.00040616
38 | 0.97873 | -0.14952 | 0.0028442 | 0.00071282
39 | 0.97567 | -0.17153 | 0.0090573 | 0.00227
40 | 0.98974 | -0.071379 | 0 | 0
41 | 0.98567 | -0.10012 | 0 | 0
42 | 0.98356 | -0.11509 | 0.00074323 | 0.00018627
43 | 0.98299 | -0.1191 | 0.0008833 | 0.00022138
44 | 0.97069 | -0.20679 | 0.0003279 | 8.218e-05
45 | 0.97071 | -0.20665 | 0.00050823 | 0.00012738
46 | 0.97069 | -0.2068 | 0.00036881 | 9.2433e-05
47 | 0.97071 | -0.2066 | 0.0019651 | 0.0004925
48 | 0.97089 | -0.20533 | 0 | 0
49 | 0.97103 | -0.2043 | 0.00052011 | 0.00013035
50 | 0.97055 | -0.20778 | 0 | 0
51 | 0.97013 | -0.21082 | 0.0011131 | 0.00027898
52 | 0.97019 | -0.21038 | 0.0022439 | 0.00056236
53 | 0.97039 | -0.20892 | 0.0012732 | 0.0003191
54 | 0.97106 | -0.2041 | 0.00040537 | 0.0001016
55 | 0.97496 | -0.17607 | 0.0024848 | 0.00062275
56 | 0.97548 | -0.17235 | 0.0018688 | 0.00046837
57 | 0.97613 | -0.16765 | 0 | 0
58 | 0.97039 | -0.20896 | 0.0044 | 0.0011027
59 | 0.97668 | -0.16372 | 0.0040872 | 0.0010243
60 | 0.97648 | -0.16515 | 0.0016411 | 0.00041131
61 | 0.9773 | -0.15932 | 0.0020402 | 0.00051133
62 | 0.981 | -0.13294 | 0.0023801 | 0.0005965
63 | 0.98077 | -0.13457 | 0.0019664 | 0.00049283
64 | 0.9814 | -0.13011 | 0 | 0
65 | 0.98123 | -0.13134 | 0.0019588 | 0.00049091
66 | 0.98116 | -0.13183 | 0.0020465 | 0.0005129
67 | 0.98102 | -0.13283 | 0.0020283 | 0.00050834
68 | 0.98099 | -0.13306 | 0.0019116 | 0.00047909
69 | 0.99998 | 149.9947 | 0 | 0

## res_line
| p_from_mw | q_from_mvar | p_to_mw | q_to_mvar | pl_mw | ql_mvar | i_from_ka | i_to_ka | i_ka | vm_from_pu | va_from_degree | vm_to_pu | va_to_degree | loading_percent
0 | -0.0020323 | -0.00050934 | 0.0020324 | 0.00050919 | 8.4432e-08 | -1.4734e-07 | 0.0030825 | 0.0030825 | 0.0030825 | 0.98104 | -0.1327 | 0.98108 | -0.13239 | 1.1417
1 | -0.0059726 | -0.0014965 | 0.005973 | 0.0014965 | 4.6506e-07 | 6.4169e-08 | 0.0090585 | 0.0090585 | 0.0090585 | 0.98108 | -0.13239 | 0.98116 | -0.13183 | 3.355
2 | 0.0039402 | 0.00098727 | -0.00394 | -0.00098731 | 2.3568e-07 | -4.2889e-08 | 0.0059761 | 0.0059761 | 0.0059761 | 0.98108 | -0.13239 | 0.98102 | -0.13283 | 2.2134
3 | 0.028522 | 0.0071629 | -0.028485 | -0.0071492 | 3.6744e-05 | 1.3738e-05 | 0.043335 | 0.043335 | 0.043335 | 0.9795 | -0.14362 | 0.9782 | -0.1529 | 16.05
4 | -0.028522 | -0.0071629 | 0.028556 | 0.0071758 | 3.4361e-05 | 1.2846e-05 | 0.043335 | 0.043335 | 0.043335 | 0.9795 | -0.14362 | 0.98071 | -0.13496 | 16.05
5 | 0.025373 | 0.0063692 | -0.025351 | -0.0063608 | 2.261e-05 | 8.391e-06 | 0.038601 | 0.038601 | 0.038601 | 0.9782 | -0.1529 | 0.9773 | -0.15932 | 14.2967
6 | -0.030258 | -0.0076023 | 0.030285 | 0.0076123 | 2.657e-05 | 9.9643e-06 | 0.045917 | 0.045917 | 0.045917 | 0.98071 | -0.13496 | 0.9816 | -0.12866 | 17.0064
7 | -0.053858 | -0.013521 | 0.053983 | 0.013568 | 0.00012485 | 4.764e-05 | 0.081652 | 0.081652 | 0.081652 | 0.9816 | -0.12866 | 0.98395 | -0.11201 | 30.2414
8 | 0.023573 | 0.0059084 | -0.023568 | -0.0059066 | 4.7459e-06 | 1.7501e-06 | 0.035735 | 0.035735 | 0.035735 | 0.9816 | -0.12866 | 0.9814 | -0.13011 | 13.2351
9 | -0.0068391 | -0.0017136 | 0.00684 | 0.0017138 | 8.2681e-07 | 1.6281e-07 | 0.010378 | 0.010378 | 0.010378 | 0.98055 | -0.13616 | 0.98067 | -0.13528 | 3.8439
10 | 0.0042585 | 0.0010669 | -0.0042582 | -0.0010669 | 2.8087e-07 | -2.7922e-08 | 0.0064622 | 0.0064623 | 0.0064623 | 0.98055 | -0.13616 | 0.98048 | -0.13664 | 2.3934
11 | -0.0092326 | -0.0023135 | 0.0092336 | 0.0023137 | 9.1393e-07 | 2.5734e-07 | 0.014009 | 0.014009 | 0.014009 | 0.98067 | -0.13528 | 0.98077 | -0.13457 | 5.1885
12 | 0.0018909 | 0.00047359 | -0.0018907 | -0.00047386 | 1.3174e-07 | -2.7266e-07 | 0.0028695 | 0.0028696 | 0.0028696 | 0.98048 | -0.13664 | 0.98041 | -0.13714 | 1.0628
13 | -0.058922 | -0.014806 | 0.059047 | 0.014854 | 0.0001256 | 4.7984e-05 | 0.08912 | 0.08912 | 0.08912 | 0.98395 | -0.11201 | 0.98611 | -0.096724 | 33.0075
14 | 0.0049386 | 0.0012376 | -0.0049382 | -0.0012376 | 4.2228e-07 | 8.3306e-09 | 0.0074685 | 0.0074686 | 0.0074686 | 0.98395 | -0.11201 | 0.98386 | -0.11263 | 2.7661
15 | -0.065659 | -0.016511 | 0.065751 | 0.016546 | 9.2358e-05 | 3.533e-05 | 0.099097 | 0.099096 | 0.099097 | 0.98611 | -0.096724 | 0.98754 | -0.086645 | 36.7024
16 | 0.0066114 | 0.0016567 | -0.0066103 | -0.0016565 | 1.1322e-06 | 2.0293e-07 | 0.0099764 | 0.0099764 | 0.0099764 | 0.98611 | -0.096724 | 0.98594 | -0.097961 | 3.695
17 | 0.0030324 | 0.00075994 | -0.0030323 | -0.00075998 | 6.3222e-08 | -3.6853e-08 | 0.0045863 | 0.0045863 | 0.0045863 | 0.98386 | -0.11263 | 0.98384 | -0.11278 | 1.6986
18 | -0.0049936 | -0.0012514 | 0.0049942 | 0.0012514 | 5.5701e-07 | 1.388e-08 | 0.0075374 | 0.0075373 | 0.0075374 | 0.98583 | -0.098767 | 0.98594 | -0.097961 | 2.7916
19 | 0.0020983 | 0.00052576 | -0.0020982 | -0.00052586 | 6.248e-08 | -1.0324e-07 | 0.0031671 | 0.0031672 | 0.0031672 | 0.98583 | -0.098767 | 0.9858 | -0.098982 | 1.173
20 | -0.067478 | -0.016979 | 0.067889 | 0.017136 | 0.00041122 | 0.00015734 | 0.1017 | 0.1017 | 0.1017 | 0.98754 | -0.086645 | 0.99375 | -0.043242 | 37.6663
21 | -0.09505 | -0.023971 | 0.09525 | 0.024047 | 0.00020035 | 7.6236e-05 | 0.14238 | 0.14238 | 0.14238 | 0.99375 | -0.043242 | 0.99591 | -0.028238 | 26.3663
22 | 0.027161 | 0.006835 | -0.027054 | -0.0067994 | 0.00010632 | 3.5577e-05 | 0.040679 | 0.040681 | 0.040681 | 0.99375 | -0.043242 | 0.98974 | -0.071379 | 7.5335
23 | 0.0028262 | 0.0007079 | -0.0028258 | -0.00070821 | 3.9122e-07 | -3.07e-07 | 0.0042225 | 0.0042227 | 0.0042227 | 0.99591 | -0.028238 | 0.99577 | -0.029239 | 1.564
24 | -0.098076 | -0.024755 | 0.098333 | 0.024853 | 0.00025694 | 9.7824e-05 | 0.1466 | 0.1466 | 0.1466 | 0.99591 | -0.028238 | 0.9986 | -0.0096311 | 27.1482
25 | 0.0080732 | 0.0020231 | -0.0080719 | -0.0020228 | 1.3487e-06 | 3.2338e-07 | 0.01203 | 0.01203 | 0.01203 | 0.9986 | -0.0096311 | 0.99843 | -0.010838 | 4.4555
26 | -0.10641 | -0.026876 | 0.10653 | 0.026921 | 0.00011903 | 4.5382e-05 | 0.15863 | 0.15863 | 0.15863 | 0.9986 | -0.0096311 | 0.99976 | -0.0016853 | 29.3758
27 | -0.11053 | -0.027924 | 0.11055 | 0.027934 | 2.6213e-05 | 1.0001e-05 | 0.16459 | 0.16459 | 0.16459 | 0.99976 | -0.0016853 | 1 | 0 | 30.4789
28 | 0.0053334 | 0.0013364 | -0.0053324 | -0.0013364 | 1.0591e-06 | 5.6094e-08 | 0.0079486 | 0.0079487 | 0.0079487 | 0.99843 | -0.010838 | 0.99823 | -0.012273 | 2.944
29 | 0.0024214 | 0.00060682 | -0.0024214 | -0.00060685 | 2.514e-08 | -3.0757e-08 | 0.0036094 | 0.0036095 | 0.0036095 | 0.99823 | -0.012273 | 0.99822 | -0.012348 | 1.3368
30 | -0.0013958 | -0.00034982 | 0.0013958 | 0.0003498 | 4.7979e-09 | -1.8996e-08 | 0.0021376 | 0.0021376 | 0.0021376 | 0.97163 | -0.20063 | 0.97164 | -0.20061 | 0.7917
31 | -0.0041498 | -0.00104 | 0.0041507 | 0.0010399 | 8.551e-07 | -9.144e-08 | 0.0063553 | 0.0063551 | 0.0063553 | 0.97164 | -0.20061 | 0.97184 | -0.19912 | 2.3538
32 | -0.00038429 | -9.6313e-05 | 0.00038434 | 9.3763e-05 | 4.4462e-08 | -2.5501e-06 | 0.00058767 | 0.00058676 | 0.00058767 | 0.97306 | -0.19039 | 0.97317 | -0.18953 | 0.21766
33 | -0.0065726 | -0.0016435 | 0.0065797 | 0.0016448 | 7.0927e-06 | 1.3276e-06 | 0.010048 | 0.010048 | 0.010048 | 0.97317 | -0.18953 | 0.97426 | -0.1817 | 3.7216
34 | 0.0061882 | 0.0015497 | -0.0061826 | -0.0015488 | 5.6905e-06 | 9.2424e-07 | 0.0094616 | 0.0094621 | 0.0094621 | 0.97317 | -0.18953 | 0.97225 | -0.19618 | 3.5045
35 | -0.0050536 | -0.0012662 | 0.0050547 | 0.0012663 | 1.1184e-06 | 5.9124e-08 | 0.0077376 | 0.0077374 | 0.0077376 | 0.97184 | -0.19912 | 0.97206 | -0.19752 | 2.8658
36 | -0.0057011 | -0.0014283 | 0.0057022 | 0.0014284 | 1.0551e-06 | 1.3053e-07 | 0.0087269 | 0.0087268 | 0.0087269 | 0.97206 | -0.19752 | 0.97225 | -0.19618 | 3.2322
37 | -0.0084139 | -0.0021045 | 0.0084257 | 0.0021076 | 1.1803e-05 | 3.1109e-06 | 0.012849 | 0.012849 | 0.012849 | 0.97426 | -0.1817 | 0.97567 | -0.17153 | 4.759
38 | 0.022277 | 0.0055806 | -0.022273 | -0.0055795 | 3.5837e-06 | 1.1264e-06 | 0.033856 | 0.033856 | 0.033856 | 0.97907 | -0.14711 | 0.97891 | -0.14827 | 6.2697
39 | -0.023537 | -0.0058965 | 0.023628 | 0.0059256 | 9.0513e-05 | 2.9088e-05 | 0.035772 | 0.03577 | 0.035772 | 0.97907 | -0.14711 | 0.98295 | -0.11939 | 6.6244
40 | 0.020384 | 0.005106 | -0.02038 | -0.0051049 | 3.5204e-06 | 1.0585e-06 | 0.030984 | 0.030984 | 0.030984 | 0.97891 | -0.14827 | 0.97873 | -0.14952 | 5.7378
41 | -0.025248 | -0.0063317 | 0.025249 | 0.006332 | 9.8862e-07 | 3.2525e-07 | 0.038223 | 0.038223 | 0.038223 | 0.98295 | -0.11939 | 0.98299 | -0.1191 | 7.0783
42 | 0.017536 | 0.0043921 | -0.017483 | -0.0043776 | 5.3284e-05 | 1.4474e-05 | 0.02666 | 0.026662 | 0.026662 | 0.97873 | -0.14952 | 0.97567 | -0.17153 | 4.9375
43 | 0.027054 | 0.0067994 | -0.026946 | -0.0067633 | 0.0001079 | 3.6152e-05 | 0.040681 | 0.040683 | 0.040683 | 0.98974 | -0.071379 | 0.98567 | -0.10012 | 7.5339
44 | 0.026946 | 0.0067633 | -0.02689 | -0.0067445 | 5.5906e-05 | 1.8748e-05 | 0.040683 | 0.040684 | 0.040684 | 0.98567 | -0.10012 | 0.98356 | -0.11509 | 7.5341
45 | 0.026147 | 0.0065582 | -0.026133 | -0.0065534 | 1.4536e-05 | 4.8356e-06 | 0.03956 | 0.03956 | 0.03956 | 0.98356 | -0.11509 | 0.98299 | -0.1191 | 7.3259
46 | -0.00069671 | -0.00017457 | 0.00069673 | 0.00017434 | 1.359e-08 | -2.3082e-07 | 0.001068 | 0.0010679 | 0.001068 | 0.97069 | -0.20679 | 0.97071 | -0.20665 | 0.39556
47 | 0.00036881 | 9.2392e-05 | -0.00036881 | -9.2433e-05 | 6.6638e-10 | -4.1041e-08 | 0.00056536 | 0.00056537 | 0.00056537 | 0.97069 | -0.20679 | 0.97069 | -0.2068 | 0.2094
48 | -0.001205 | -0.00030172 | 0.001205 | 0.00030168 | 7.4334e-09 | -4.0309e-08 | 0.001847 | 0.001847 | 0.001847 | 0.97071 | -0.20665 | 0.97071 | -0.2066 | 0.68408
49 | -0.0031701 | -0.00079418 | 0.0031706 | 0.00079392 | 5.5898e-07 | -2.5409e-07 | 0.0048593 | 0.0048591 | 0.0048593 | 0.97071 | -0.2066 | 0.97089 | -0.20533 | 1.7997
50 | -0.012206 | -0.0030572 | 0.012208 | 0.0030578 | 1.7383e-06 | 5.7013e-07 | 0.018707 | 0.018707 | 0.018707 | 0.97089 | -0.20533 | 0.97103 | -0.2043 | 6.9284
51 | 0.0090355 | 0.0022633 | -0.0090324 | -0.0022625 | 3.0625e-06 | 8.6148e-07 | 0.013848 | 0.013848 | 0.013848 | 0.97089 | -0.20533 | 0.97055 | -0.20778 | 5.1288
52 | -0.012728 | -0.0031882 | 0.012728 | 0.0031883 | 3.4239e-07 | 1.1384e-07 | 0.019504 | 0.019504 | 0.019504 | 0.97103 | -0.2043 | 0.97106 | -0.2041 | 7.2236
53 | 0.0046317 | 0.0011598 | -0.004631 | -0.0011598 | 7.32e-07 | -5.9266e-09 | 0.0071008 | 0.0071009 | 0.0071009 | 0.97055 | -0.20778 | 0.97039 | -0.20892 | 2.63
54 | 0.0044007 | 0.0011027 | -0.0044 | -0.0011027 | 7.2326e-07 | -3.6425e-08 | 0.006747 | 0.0067471 | 0.0067471 | 0.97055 | -0.20778 | 0.97039 | -0.20896 | 2.4989
55 | -0.0011131 | -0.00027898 | 0.0011132 | 0.00027854 | 6.7738e-08 | -4.3381e-07 | 0.0017074 | 0.0017072 | 0.0017074 | 0.97013 | -0.21082 | 0.97019 | -0.21038 | 0.63236
56 | -0.0033571 | -0.00084091 | 0.0033577 | 0.00084066 | 6.7934e-07 | -2.4599e-07 | 0.0051487 | 0.0051485 | 0.0051487 | 0.97019 | -0.21038 | 0.97039 | -0.20892 | 1.9069
57 | -0.013134 | -0.0032899 | 0.013185 | 0.003307 | 5.1082e-05 | 1.7136e-05 | 0.020125 | 0.020124 | 0.020125 | 0.97106 | -0.2041 | 0.97496 | -0.17607 | 7.4537
58 | -0.01567 | -0.0039298 | 0.015678 | 0.0039326 | 8.0825e-06 | 2.8261e-06 | 0.023916 | 0.023916 | 0.023916 | 0.97496 | -0.17607 | 0.97548 | -0.17235 | 8.8579
59 | -0.017546 | -0.004401 | 0.017558 | 0.004405 | 1.144e-05 | 4.0803e-06 | 0.026767 | 0.026767 | 0.026767 | 0.97548 | -0.17235 | 0.97613 | -0.16765 | 9.9137
60 | -0.017558 | -0.004405 | 0.017564 | 0.0044072 | 6.0862e-06 | 2.1706e-06 | 0.026767 | 0.026767 | 0.026767 | 0.97613 | -0.16765 | 0.97648 | -0.16515 | 9.9137
61 | 0.019209 | 0.0048199 | -0.019205 | -0.0048185 | 3.8099e-06 | 1.3762e-06 | 0.029268 | 0.029268 | 0.029268 | 0.97668 | -0.16372 | 0.97648 | -0.16515 | 10.8399
62 | -0.023296 | -0.0058442 | 0.02331 | 0.0058495 | 1.4227e-05 | 5.2451e-06 | 0.035495 | 0.035495 | 0.035495 | 0.97668 | -0.16372 | 0.9773 | -0.15932 | 13.1462
63 | 0.011202 | 0.0028073 | -0.0112 | -0.0028066 | 2.5192e-06 | 7.9244e-07 | 0.016992 | 0.016992 | 0.016992 | 0.981 | -0.13294 | 0.98077 | -0.13457 | 6.2934
64 | -0.013583 | -0.0034038 | 0.013588 | 0.0034056 | 5.3265e-06 | 1.7946e-06 | 0.020602 | 0.020602 | 0.020602 | 0.981 | -0.13294 | 0.9814 | -0.13011 | 7.6305
65 | 0.0099806 | 0.002501 | -0.0099789 | -0.0025005 | 1.6993e-06 | 5.0333e-07 | 0.015133 | 0.015133 | 0.015133 | 0.9814 | -0.13011 | 0.98123 | -0.13134 | 5.6047
66 | 0.0080201 | 0.0020096 | -0.0080196 | -0.0020094 | 5.4317e-07 | 1.3459e-07 | 0.012162 | 0.012162 | 0.012162 | 0.98123 | -0.13134 | 0.98116 | -0.13183 | 4.5045
67 | 0.0019117 | 0.00047897 | -0.0019116 | -0.00047909 | 6.1513e-08 | -1.2437e-07 | 0.0028996 | 0.0028996 | 0.0028996 | 0.98102 | -0.13283 | 0.98099 | -0.13306 | 1.0739

## res_trafo
| p_hv_mw | q_hv_mvar | p_lv_mw | q_lv_mvar | pl_mw | ql_mvar | i_hv_ka | i_lv_ka | vm_hv_pu | va_hv_degree | vm_lv_pu | va_lv_degree | loading_percent
0 | 2.5187e-16 | 8.8016e-16 | 0.00079998 | 7.4552e-08 | 0.00079998 | 7.4552e-08 | 2.6429e-17 | 0.0011547 | 0.99998 | 149.9947 | 1 | 0 | 0.31999

## res_ext_grid
| p_mw | q_mvar
0 | 0.11489 | 0.028822

## res_load
| p_mw | q_mvar
0 | 0.0020323 | 0.00050934
1 | 0.0031121 | 0.00077998
2 | 0.001702 | 0.00042656
3 | 0.0025807 | 0.00064677
4 | 0.0023927 | 0.00059966
5 | 0.0023673 | 0.00059331
6 | 0.0018907 | 0.00047386
7 | 0.0019058 | 0.00047763
8 | 0.0028954 | 0.00072565
9 | 0.0016161 | 0.00040504
10 | 0.0020982 | 0.00052586
11 | 0.0017272 | 0.00043287
12 | 0.0028258 | 0.00070821
13 | 0.0040021 | 0.001003
14 | 0.0035405 | 0.00088734
15 | 0.0027384 | 0.00068632
16 | 0.002911 | 0.00072956
17 | 0.0030323 | 0.00075998
18 | 0.0024214 | 0.00060685
19 | 0.0013958 | 0.00034982
20 | 0.002754 | 0.00069022
21 | 0.00038429 | 9.6313e-05
22 | 0.00090291 | 0.00022629
23 | 0.0006464 | 0.000162
24 | 0.0004804 | 0.0001204
25 | 0.0018342 | 0.00045969
26 | 0.0012602 | 0.00031582
27 | 0.0018895 | 0.00047356
28 | 0.0016206 | 0.00040616
29 | 0.0028442 | 0.00071282
30 | 0.0090573 | 0.00227
31 | 0.00074323 | 0.00018627
32 | 0.0008833 | 0.00022138
33 | 0.0003279 | 8.218e-05
34 | 0.00050823 | 0.00012738
35 | 0.00036881 | 9.2433e-05
36 | 0.0019651 | 0.0004925
37 | 0.00052011 | 0.00013035
38 | 0.0011131 | 0.00027898
39 | 0.0022439 | 0.00056236
40 | 0.0012732 | 0.0003191
41 | 0.00040537 | 0.0001016
42 | 0.0024848 | 0.00062275
43 | 0.0018688 | 0.00046837
44 | 0.0044 | 0.0011027
45 | 0.0040872 | 0.0010243
46 | 0.0016411 | 0.00041131
47 | 0.0020402 | 0.00051133
48 | 0.0023801 | 0.0005965
49 | 0.0019664 | 0.00049283
50 | 0.0019588 | 0.00049091
51 | 0.0020465 | 0.0005129
52 | 0.0020283 | 0.00050834
53 | 0.0019116 | 0.00047909

## dtypes
| element | column | dtype
0 | bus | name | object
1 | bus | vn_kv | float64
2 | bus | type | object
3 | bus | zone | object
4 | bus | in_service | bool
5 | load | name | object
6 | load | bus | uint32
7 | load | p_mw | float64
8 | load | q_mvar | float64
9 | load | const_z_percent | float64
10 | load | const_i_percent | float64
11 | load | sn_mva | float64
12 | load | scaling | float64
13 | load | in_service | bool
14 | load | type | object
15 | ext_grid | name | object
16 | ext_grid | bus | uint32
17 | ext_grid | vm_pu | float64
18 | ext_grid | va_degree | float64
19 | ext_grid | slack_weight | float64
20 | ext_grid | in_service | bool
21 | line | name | object
22 | line | std_type | object
23 | line | from_bus | uint32
24 | line | to_bus | uint32
25 | line | length_km | float64
26 | line | r_ohm_per_km | float64
27 | line | x_ohm_per_km | float64
28 | line | c_nf_per_km | float64
29 | line | g_us_per_km | float64
30 | line | max_i_ka | float64
31 | line | df | float64
32 | line | parallel | uint32
33 | line | type | object
34 | line | in_service | bool
35 | trafo | name | object
36 | trafo | std_type | object
37 | trafo | hv_bus | uint32
38 | trafo | lv_bus | uint32
39 | trafo | sn_mva | float64
40 | trafo | vn_hv_kv | float64
41 | trafo | vn_lv_kv | float64
42 | trafo | vk_percent | float64
43 | trafo | vkr_percent | float64
44 | trafo | pfe_kw | float64
45 | trafo | i0_percent | float64
46 | trafo | shift_degree | float64
47 | trafo | tap_side | object
48 | trafo | tap_neutral | int32
49 | trafo | tap_min | int32
50 | trafo | tap_max | int32
51 | trafo | tap_step_percent | float64
52 | trafo | tap_step_degree | float64
53 | trafo | tap_pos | int32
54 | trafo | tap_phase_shifter | bool
55 | trafo | parallel | uint32
56 | trafo | df | float64
57 | trafo | in_service | bool
58 | line_geodata | coords | object
59 | bus_geodata | x | float64
60 | bus_geodata | y | float64
61 | bus_geodata | coords | object
62 | res_bus | vm_pu | float64
63 | res_bus | va_degree | float64
64 | res_bus | p_mw | float64
65 | res_bus | q_mvar | float64
66 | res_line | p_from_mw | float64
67 | res_line | q_from_mvar | float64
68 | res_line | p_to_mw | float64
69 | res_line | q_to_mvar | float64
70 | res_line | pl_mw | float64
71 | res_line | ql_mvar | float64
72 | res_line | i_from_ka | float64
73 | res_line | i_to_ka | float64
74 | res_line | i_ka | float64
75 | res_line | vm_from_pu | float64
76 | res_line | va_from_degree | float64
77 | res_line | vm_to_pu | float64
78 | res_line | va_to_degree | float64
79 | res_line | loading_percent | float64
80 | res_trafo | p_hv_mw | float64
81 | res_trafo | q_hv_mvar | float64
82 | res_trafo | p_lv_mw | float64
83 | res_trafo | q_lv_mvar | float64
84 | res_trafo | pl_mw | float64
85 | res_trafo | ql_mvar | float64
86 | res_trafo | i_hv_ka | float64
87 | res_trafo | i_lv_ka | float64
88 | res_trafo | vm_hv_pu | float64
89 | res_trafo | va_hv_degree | float64
90 | res_trafo | vm_lv_pu | float64
91 | res_trafo | va_lv_degree | float64
92 | res_trafo | loading_percent | float64
93 | res_ext_grid | p_mw | float64
94 | res_ext_grid | q_mvar | float64
95 | res_load | p_mw | float64
96 | res_load | q_mvar | float64

## parameters
| version | format_version | converged | OPF_converged | name | f_hz | sn_mva
0 | 2.14.6 | 2.14.0 | TRUE | FALSE |  | 50 | 1