## bus
| name | vn_kv | type | zone | in_service
0 | bus_LV_1083-3_0_2_node_0 | 0.4 | n |  | TRUE
1 | bus_LV_1083-3_0_2_node_1 | 0.4 | n |  | TRUE
2 | bus_LV_1083-3_0_2_node_32 | 0.4 | n |  | TRUE
3 | bus_LV_1083-3_0_2_node_3 | 0.4 | n |  | TRUE
4 | bus_LV_1083-3_0_2_node_2 | 0.4 | n |  | TRUE
5 | bus_LV_1083-3_0_2_node_36 | 0.4 | n |  | TRUE
6 | bus_LV_1083-3_0_2_node_4 | 0.4 | n |  | TRUE
7 | bus_LV_1083-3_0_2_node_10 | 0.4 | n |  | TRUE
8 | bus_LV_1083-3_0_2_node_8 | 0.4 | n |  | TRUE
9 | bus_LV_1083-3_0_2_node_6 | 0.4 | n |  | TRUE
10 | bus_LV_1083-3_0_2_node_11 | 0.4 | n |  | TRUE
11 | bus_LV_1083-3_0_2_node_5 | 0.4 | n |  | TRUE
12 | bus_LV_1083-3_0_2_node_7 | 0.4 | n |  | TRUE
13 | bus_LV_1083-3_0_2_node_9 | 0.4 | n |  | TRUE
14 | bus_LV_1083-3_0_2_node_13 | 0.4 | n |  | TRUE
15 | bus_LV_1083-3_0_2_node_19 | 0.4 | n |  | TRUE
16 | bus_LV_1083-3_0_2_node_12 | 0.4 | n |  | TRUE
17 | bus_LV_1083-3_0_2_node_14 | 0.4 | n |  | TRUE
18 | bus_LV_1083-3_0_2_node_15 | 0.4 | n |  | TRUE
19 | bus_LV_1083-3_0_2_node_16 | 0.4 | n |  | TRUE
20 | bus_LV_1083-3_0_2_node_21 | 0.4 | n |  | TRUE
21 | bus_LV_1083-3_0_2_node_18 | 0.4 | n |  | TRUE
22 | bus_LV_1083-3_0_2_node_20 | 0.4 | n |  | TRUE
23 | bus_LV_1083-3_0_2_node_17 | 0.4 | n |  | TRUE
24 | bus_LV_1083-3_0_2_node_29 | 0.4 | n |  | TRUE
25 | bus_LV_1083-3_0_2_node_28 | 0.4 | n |  | TRUE
26 | bus_LV_1083-3_0_2_node_22 | 0.4 | n |  | TRUE
27 | bus_LV_1083-3_0_2_node_23 | 0.4 | n |  | TRUE
28 | bus_LV_1083-3_0_2_node_24 | 0.4 | n |  | TRUE
29 | bus_LV_1083-3_0_2_node_25 | 0.4 | n |  | TRUE
30 | bus_LV_1083-3_0_2_node_26 | 0.4 | n |  | TRUE
31 | bus_LV_1083-3_0_2_node_27 | 0.4 | n |  | TRUE
32 | bus_LV_1083-3_0_2_node_30 | 0.4 | n |  | TRUE
33 | bus_LV_1083-3_0_2_node_31 | 0.4 | n |  | TRUE
34 | bus_LV_1083-3_0_2_node_34 | 0.4 | n |  | TRUE
35 | bus_LV_1083-3_0_2_node_35 | 0.4 | n |  | TRUE
36 | bus_LV_1083-3_0_2_node_33 | 0.4 | n |  | TRUE
37 | bus_LV_1083-3_0_2_node_37 | 0.4 | n |  | TRUE
38 | bus_MV_2_1_node_113 | 20 | n |  | TRUE

## load
| name | bus | p_mw | q_mvar | const_z_percent | const_i_percent | sn_mva | scaling | in_service | type
0 | LV_1083-3_0_2_load_0 | 0 | 0.0016242 | 0.00040707 | 0 | 0 |  | 1 | TRUE | wye
1 | LV_1083-3_0_2_load_32 | 2 | 0.00048799 | 0.0001223 | 0 | 0 |  | 1 | TRUE | wye
2 | LV_1083-3_0_2_load_36 | 5 | 8.7451e-05 | 2.1917e-05 | 0 | 0 |  | 1 | TRUE | wye
3 | LV_1083-3_0_2_load_10 | 7 | 0.00054906 | 0.00013761 | 0 | 0 |  | 1 | TRUE | wye
4 | LV_1083-3_0_2_load_8 | 8 | 0.0014975 | 0.00037531 | 0 | 0 |  | 1 | TRUE | wye
5 | LV_1083-3_0_2_load_6 | 9 | 0.00017101 | 4.2859e-05 | 0 | 0 |  | 1 | TRUE | wye
6 | LV_1083-3_0_2_load_11 | 10 | 0.0034946 | 0.00087583 | 0 | 0 |  | 1 | TRUE | wye
7 | LV_1083-3_0_2_load_5 | 11 | 0.00019327 | 4.8437e-05 | 0 | 0 |  | 1 | TRUE | wye
8 | LV_1083-3_0_2_load_7 | 12 | 0.00029097 | 7.2924e-05 | 0 | 0 |  | 1 | TRUE | wye
9 | LV_1083-3_0_2_load_9 | 13 | 0.0020317 | 0.0005092 | 0 | 0 |  | 1 | TRUE | wye
10 | LV_1083-3_0_2_load_13 | 14 | 0.059824 | 0.014993 | 0 | 0 |  | 1 | TRUE | wye
11 | LV_1083-3_0_2_load_14 | 17 | 0.0044894 | 0.0011251 | 0 | 0 |  | 1 | TRUE | wye
12 | LV_1083-3_0_2_load_16 | 19 | 0.002839 | 0.00071153 | 0 | 0 |  | 1 | TRUE | wye
13 | LV_1083-3_0_2_load_21 | 20 | 0.0030628 | 0.00076762 | 0 | 0 |  | 1 | TRUE | wye
14 | LV_1083-3_0_2_load_18 | 21 | 0.033485 | 0.0083922 | 0 | 0 |  | 1 | TRUE | wye
15 | LV_1083-3_0_2_load_20 | 22 | 0.010879 | 0.0027265 | 0 | 0 |  | 1 | TRUE | wye
16 | LV_1083-3_0_2_load_17 | 23 | 0.018177 | 0.0045555 | 0 | 0 |  | 1 | TRUE | wye
17 | LV_1083-3_0_2_load_29 | 24 | 0.0023407 | 0.00058664 | 0 | 0 |  | 1 | TRUE | wye
18 | LV_1083-3_0_2_load_28 | 25 | 0.003974 | 0.00099599 | 0 | 0 |  | 1 | TRUE | wye
19 | LV_1083-3_0_2_load_22 | 26 | 0.00055119 | 0.00013814 | 0 | 0 |  | 1 | TRUE | wye
20 | LV_1083-3_0_2_load_23 | 27 | 0.00014478 | 3.6286e-05 | 0 | 0 |  | 1 | TRUE | wye
21 | LV_1083-3_0_2_load_26 | 30 | 0.0012278 | 0.00030772 | 0 | 0 |  | 1 | TRUE | wye
22 | LV_1083-3_0_2_load_27 | 31 | 0.0010377 | 0.00026008 | 0 | 0 |  | 1 | TRUE | wye
23 | LV_1083-3_0_2_load_30 | 32 | 0.00028092 | 7.0406e-05 | 0 | 0 |  | 1 | TRUE | wye
24 | LV_1083-3_0_2_load_31 | 33 | 0.0010556 | 0.00026455 | 0 | 0 |  | 1 | TRUE | wye
25 | LV_1083-3_0_2_load_35 | 35 | 0.0016984 | 0.00042566 | 0 | 0 |  | 1 | TRUE | wye
26 | LV_1083-3_0_2_load_33 | 36 | 0.000481 | 0.00012055 | 0 | 0 |  | 1 | TRUE | wye
27 | LV_1083-3_0_2_load_37 | 37 | 0.0017507 | 0.00043877 | 0 | 0 |  | 1 | TRUE | wye

## ext_grid
| name | bus | vm_pu | va_degree | slack_weight | in_service
0 |  | 14 | 1 | 0 | 1 | TRUE

## line
| name | std_type | from_bus | to_bus | length_km | r_ohm_per_km | x_ohm_per_km | c_nf_per_km | g_us_per_km | max_i_ka | df | parallel | type | in_service
0 | LV_1083-3_0_2_line_0 | NAYY 4x150 SE | 0 | 1 | 0.051261 | 0.208 | 0.08 | 261 | 0 | 0.27 | 1 | 1 | cs | TRUE
1 | LV_1083-3_0_2_line_1 | NAYY 4x150 SE | 0 | 2 | 0.30952 | 0.208 | 0.08 | 261 | 0 | 0.27 | 1 | 1 | cs | TRUE
2 | LV_1083-3_0_2_line_2 | NAYY 4x150 SE | 0 | 3 | 0.37909 | 0.208 | 0.08 | 261 | 0 | 0.27 | 1 | 1 | cs | TRUE
3 | LV_1083-3_0_2_line_3 | NAYY 4x150 SE | 1 | 4 | 0.009859 | 0.208 | 0.08 | 261 | 0 | 0.27 | 1 | 1 | cs | TRUE
4 | LV_1083-3_0_2_line_4 | NAYY 4x150 SE | 2 | 5 | 0.31474 | 0.208 | 0.08 | 261 | 0 | 0.27 | 1 | 1 | cs | TRUE
5 | LV_1083-3_0_2_line_5 | NAYY 4x150 SE | 3 | 6 | 0.14946 | 0.208 | 0.08 | 261 | 0 | 0.27 | 1 | 2 | cs | TRUE
6 | LV_1083-3_0_2_line_6 | NAYY 4x150 SE | 4 | 7 | 0.054927 | 0.208 | 0.08 | 261 | 0 | 0.27 | 1 | 1 | cs | TRUE
7 | LV_1083-3_0_2_line_7 | NAYY 4x150 SE | 4 | 8 | 0.0058016 | 0.208 | 0.08 | 261 | 0 | 0.27 | 1 | 1 | cs | TRUE
8 | LV_1083-3_0_2_line_8 | NAYY 4x150 SE | 5 | 37 | 0.39977 | 0.208 | 0.08 | 261 | 0 | 0.27 | 1 | 1 | cs | TRUE
9 | LV_1083-3_0_2_line_9 | NAYY 4x150 SE | 5 | 35 | 0.028928 | 0.208 | 0.08 | 261 | 0 | 0.27 | 1 | 1 | cs | TRUE
10 | LV_1083-3_0_2_line_10 | NAYY 4x150 SE | 6 | 10 | 0.011187 | 0.208 | 0.08 | 261 | 0 | 0.27 | 1 | 2 | cs | TRUE
11 | LV_1083-3_0_2_line_11 | NAYY 4x150 SE | 8 | 9 | 0.0071159 | 0.208 | 0.08 | 261 | 0 | 0.27 | 1 | 1 | cs | TRUE
12 | LV_1083-3_0_2_line_12 | NAYY 4x150 SE | 9 | 11 | 0.021051 | 0.208 | 0.08 | 261 | 0 | 0.27 | 1 | 1 | cs | TRUE
13 | LV_1083-3_0_2_line_13 | NAYY 4x150 SE | 10 | 16 | 0.038822 | 0.208 | 0.08 | 261 | 0 | 0.27 | 1 | 2 | cs | TRUE
14 | LV_1083-3_0_2_line_14 | NAYY 4x150 SE | 11 | 12 | 0.0072282 | 0.208 | 0.08 | 261 | 0 | 0.27 | 1 | 1 | cs | TRUE
15 | LV_1083-3_0_2_line_15 | NAYY 4x150 SE | 12 | 13 | 0.0152 | 0.208 | 0.08 | 261 | 0 | 0.27 | 1 | 1 | cs | TRUE
16 | LV_1083-3_0_2_line_16 | NAYY 4x150 SE | 14 | 15 | 0.070467 | 0.208 | 0.08 | 261 | 0 | 0.27 | 1 | 2 | cs | TRUE
17 | LV_1083-3_0_2_line_17 | NAYY 4x150 SE | 15 | 22 | 0.057176 | 0.208 | 0.08 | 261 | 0 | 0.27 | 1 | 1 | cs | TRUE
18 | LV_1083-3_0_2_line_18 | NAYY 4x150 SE | 15 | 23 | 0.029976 | 0.208 | 0.08 | 261 | 0 | 0.27 | 1 | 2 | cs | TRUE
19 | LV_1083-3_0_2_line_19 | NAYY 4x150 SE | 16 | 17 | 0.027376 | 0.208 | 0.08 | 261 | 0 | 0.27 | 1 | 1 | cs | TRUE
20 | LV_1083-3_0_2_line_20 | NAYY 4x150 SE | 16 | 18 | 0.022667 | 0.208 | 0.08 | 261 | 0 | 0.27 | 1 | 2 | cs | TRUE
21 | LV_1083-3_0_2_line_21 | NAYY 4x150 SE | 17 | 19 | 0.072461 | 0.208 | 0.08 | 261 | 0 | 0.27 | 1 | 1 | cs | TRUE
22 | LV_1083-3_0_2_line_22 | NAYY 4x150 SE | 18 | 20 | 0.078902 | 0.208 | 0.08 | 261 | 0 | 0.27 | 1 | 1 | cs | TRUE
23 | LV_1083-3_0_2_line_23 | NAYY 4x150 SE | 18 | 21 | 0.024562 | 0.208 | 0.08 | 261 | 0 | 0.27 | 1 | 2 | cs | TRUE
24 | LV_1083-3_0_2_line_24 | NAYY 4x150 SE | 21 | 23 | 0.053397 | 0.208 | 0.08 | 261 | 0 | 0.27 | 1 | 2 | cs | TRUE
25 | LV_1083-3_0_2_line_25 | NAYY 4x150 SE | 22 | 24 | 0.17908 | 0.208 | 0.08 | 261 | 0 | 0.27 | 1 | 1 | cs | TRUE
26 | LV_1083-3_0_2_line_26 | NAYY 4x150 SE | 24 | 25 | 0.038272 | 0.208 | 0.08 | 261 | 0 | 0.27 | 1 | 1 | cs | TRUE
27 | LV_1083-3_0_2_line_27 | NAYY 4x150 SE | 26 | 27 | 0.013989 | 0.208 | 0.08 | 261 | 0 | 0.27 | 1 | 1 | cs | TRUE
28 | LV_1083-3_0_2_line_28 | NAYY 4x150 SE | 26 | 28 | 0.050352 | 0.208 | 0.08 | 261 | 0 | 0.27 | 1 | 1 | cs | TRUE
29 | LV_1083-3_0_2_line_29 | NAYY 4x150 SE | 27 | 29 | 0.024342 | 0.208 | 0.08 | 261 | 0 | 0.27 | 1 | 1 | cs | TRUE
30 | LV_1083-3_0_2_line_30 | NAYY 4x150 SE | 28 | 30 | 0.071315 | 0.208 | 0.08 | 261 | 0 | 0.27 | 1 | 1 | cs | TRUE
31 | LV_1083-3_0_2_line_31 | NAYY 4x150 SE | 28 | 31 | 0.066827 | 0.208 | 0.08 | 261 | 0 | 0.27 | 1 | 1 | cs | TRUE
32 | LV_1083-3_0_2_line_32 | NAYY 4x150 SE | 29 | 32 | 0.063201 | 0.208 | 0.08 | 261 | 0 | 0.27 | 1 | 1 | cs | TRUE
33 | LV_1083-3_0_2_line_33 | NAYY 4x150 SE | 29 | 33 | 0.020303 | 0.208 | 0.08 | 261 | 0 | 0.27 | 1 | 1 | cs | TRUE
34 | LV_1083-3_0_2_line_34 | NAYY 4x150 SE | 31 | 34 | 0.030952 | 0.208 | 0.08 | 261 | 0 | 0.27 | 1 | 1 | cs | TRUE
35 | LV_1083-3_0_2_line_35 | NAYY 4x150 SE | 34 | 35 | 0.040403 | 0.208 | 0.08 | 261 | 0 | 0.27 | 1 | 1 | cs | TRUE
36 | LV_1083-3_0_2_line_36 | NAYY 4x150 SE | 34 | 36 | 0.076226 | 0.208 | 0.08 | 261 | 0 | 0.27 | 1 | 1 | cs | TRUE

## trafo
| name | std_type | hv_bus | lv_bus | sn_mva | vn_hv_kv | vn_lv_kv | vk_percent | vkr_percent | pfe_kw | i0_percent | shift_degree | tap_side | tap_neutral | tap_min | tap_max | tap_step_percent | tap_step_degree | tap_pos | tap_phase_shifter | parallel | df | in_service
0 | LV_1083-3_0_2_trafo_13 | 0.25 MVA 20/0.4 kV | 38 | 14 | 0.25 | 20 | 0.4 | 6 | 1.44 | 0.8 | 0.32 | 150 | hv | 0 | -2 | 2 | 2.5 | 0 | 0 | FALSE | 1 | 1 | TRUE

## line_geodata
| x0 | y0 | x1 | y1 | x2 | y2 | x3 | y3 | x4 | y4 | x5 | y5 | x6 | y6 | x7 | y7 | x8 | y8 | x9 | y9
0 | 2652094.7493 | 1218474.6176 | 2652086.8834 | 1218476.7057 | 2652080.1779 | 1218478.0145 | 2652074.5837 | 1218478.0879 | 2652068.649 | 1218477.18 | 2652062.7357 | 1218474.6935 | 2652048.0159 | 1218463.8597
1 | 2652048.0159 | 1218463.8597 | 2651768.2308 | 1218596.2414
2 | 2651749.5493 | 1218230.1296 | 2652048.0159 | 1218463.8597
3 | 2652103.9714 | 1218471.0627 | 2652094.7493 | 1218474.6176
4 | 2651719.0684 | 1218907.1219 | 2651768.2308 | 1218596.2414
5 | 2651781.5403 | 1218103.5417 | 2651782.3002 | 1218108.6847 | 2651785.3112 | 1218142.9984 | 2651790.1713 | 1218184.6325 | 2651790.5159 | 1218193.8856 | 2651788.7752 | 1218204.6659 | 2651782.9726 | 1218212.9761 | 2651773.7658 | 1218218.2437 | 2651757.4254 | 1218225.1394 | 2651749.5493 | 1218230.1296
6 | 2652103.9714 | 1218471.0627 | 2652093.2531 | 1218463.4533 | 2652086.9505 | 1218457.7392 | 2652082.1413 | 1218448.7584 | 2652080.1043 | 1218440.4133 | 2652081.0814 | 1218431.0939 | 2652082.774 | 1218426.2546
7 | 2652103.9714 | 1218471.0627 | 2652109.4386 | 1218469.1212
8 | 2651719.0684 | 1218907.1219 | 2651319.774 | 1218926.7152
9 | 2651745.1174 | 1218919.7038 | 2651719.0684 | 1218907.1219
10 | 2651781.5403 | 1218103.5417 | 2651781.6697 | 1218092.3556
11 | 2652116.2775 | 1218467.2366 | 2652113.0769 | 1218467.8292 | 2652109.4386 | 1218469.1212
12 | 2652137.2674 | 1218466.7288 | 2652129.9225 | 1218466.4756 | 2652124.2313 | 1218466.3591 | 2652118.3526 | 1218466.8525 | 2652116.2775 | 1218467.2366
13 | 2651780.008 | 1218053.6537 | 2651781.937 | 1218069.2466 | 2651781.6697 | 1218092.3556
14 | 2652137.2674 | 1218466.7288 | 2652144.4914 | 1218466.9778
15 | 2652144.4914 | 1218466.9778 | 2652159.6819 | 1218467.5015
16 | 2651676.8176 | 1218028.5544 | 2651671.7659 | 1218036.9156 | 2651671.9458 | 1218047.6793 | 2651675.7652 | 1218056.2509 | 2651682.1326 | 1218061.5871 | 2651711.8366 | 1218074.1235
17 | 2651676.8176 | 1218028.5544 | 2651663.4329 | 1218022.7904 | 2651622.1972 | 1218012.0823
18 | 2651676.8176 | 1218028.5544 | 2651682.3145 | 1218023.9881 | 2651702.917 | 1218014.1523
19 | 2651780.008 | 1218053.6537 | 2651805.6059 | 1218059.3128 | 2651806.7581 | 1218059.4427
20 | 2651775.4189 | 1218031.4782 | 2651779.3837 | 1218048.6341 | 2651780.008 | 1218053.6537
21 | 2651877.2425 | 1218070.5425 | 2651870.7045 | 1218069.1292 | 2651848.2266 | 1218060.8175 | 2651838.4726 | 1218059.1539 | 2651821.2035 | 1218061.0717 | 2651806.7581 | 1218059.4427
22 | 2651846.4565 | 1218025.2361 | 2651844.7634 | 1218033.1373 | 2651819.5469 | 1218029.8717 | 2651783.3313 | 1218026.7107 | 2651775.4189 | 1218031.4782
23 | 2651775.4189 | 1218031.4782 | 2651758.6978 | 1218020.9822 | 2651754.0293 | 1218019.7842
24 | 2651702.917 | 1218014.1523 | 2651707.1309 | 1218012.1405 | 2651718.6994 | 1218009.3948 | 2651741.6579 | 1218016.6094 | 2651754.0293 | 1218019.7842
25 | 2651622.1972 | 1218012.0823 | 2651544.1958 | 1217850.883
26 | 2651506.0097 | 1217850.0671 | 2651526.5129 | 1217851.7131 | 2651544.1958 | 1217850.883
27 | 2651904.0906 | 1218932.4652 | 2651916.1433 | 1218925.3646
28 | 2651868.4424 | 1218967.166 | 2651870.0629 | 1218966.702 | 2651871.6868 | 1218965.8378 | 2651874.2549 | 1218963.7478 | 2651876.9054 | 1218960.9136 | 2651887.3985 | 1218947.2521 | 2651891.6149 | 1218942.3859 | 2651895.9131 | 1218938.5765 | 2651902.0803 | 1218933.6495 | 2651904.0906 | 1218932.4652
29 | 2651937.1167 | 1218913.0087 | 2651916.1433 | 1218925.3646
30 | 2651868.4424 | 1218967.166 | 2651869.5565 | 1218971.6895 | 2651870.8217 | 1218973.6795 | 2651872.8864 | 1218976.2435 | 2651875.8897 | 1218978.2041 | 2651879.9717 | 1218980.0519 | 2651885.1984 | 1218981.1647 | 2651911.6976 | 1218983.9416 | 2651922.6248 | 1218985.7823 | 2651932.3392 | 1218988.3351
31 | 2651868.4424 | 1218967.166 | 2651866.1096 | 1218967.5014 | 2651863.772 | 1218967.5256 | 2651822.199 | 1218959.7371 | 2651803.4026 | 1218957.817 | 2651802.4848 | 1218957.6062
32 | 2651937.1167 | 1218913.0087 | 2651958.7314 | 1218902.4351 | 2651965.2642 | 1218900.8577 | 2651969.7378 | 1218901.3081 | 2651972.3538 | 1218904.1771 | 2651974.3384 | 1218910.6872 | 2651980.3471 | 1218926.8395
33 | 2651937.1167 | 1218913.0087 | 2651937.4316 | 1218908.2196 | 2651937.6853 | 1218896.5259 | 2651938.119 | 1218892.744
34 | 2651776.7124 | 1218942.9427 | 2651779.6483 | 1218947.4265 | 2651782.0761 | 1218950.127 | 2651784.8661 | 1218952.1858 | 2651788.2823 | 1218953.8054 | 2651794.7987 | 1218955.841 | 2651802.4848 | 1218957.6062
35 | 2651776.7124 | 1218942.9427 | 2651773.5315 | 1218936.9559 | 2651770.8653 | 1218933.7419 | 2651768.3047 | 1218931.485 | 2651764.5613 | 1218929.0955 | 2651745.1174 | 1218919.7038
36 | 2651776.7124 | 1218942.9427 | 2651760.8258 | 1218955.4902 | 2651753.0403 | 1218961.5151 | 2651737.2452 | 1218967.9153 | 2651733.347 | 1218970.2384 | 2651730.3043 | 1218973.6808 | 2651727.1295 | 1218979.2344 | 2651722.1559 | 1218991.8558

## bus_geodata
| x | y | coords
0 | 2652048.0159 | 1218463.8597
1 | 2652094.7493 | 1218474.6176
2 | 2651768.2308 | 1218596.2414
3 | 2651749.5493 | 1218230.1296
4 | 2652103.9714 | 1218471.0627
5 | 2651719.0684 | 1218907.1219
6 | 2651781.5403 | 1218103.5417
7 | 2652082.774 | 1218426.2546
8 | 2652109.4386 | 1218469.1212
9 | 2652116.2775 | 1218467.2366
10 | 2651781.6697 | 1218092.3556
11 | 2652137.2674 | 1218466.7288
12 | 2652144.4914 | 1218466.9778
13 | 2652159.6819 | 1218467.5015
14 | 2651711.8366 | 1218074.1235
15 | 2651676.8176 | 1218028.5544
16 | 2651780.008 | 1218053.6537
17 | 2651806.7581 | 1218059.4427
18 | 2651775.4189 | 1218031.4782
19 | 2651877.2425 | 1218070.5425
20 | 2651846.4565 | 1218025.2361
21 | 2651754.0293 | 1218019.7842
22 | 2651622.1972 | 1218012.0823
23 | 2651702.917 | 1218014.1523
24 | 2651544.1958 | 1217850.883
25 | 2651506.0097 | 1217850.0671
26 | 2651904.0906 | 1218932.4652
27 | 2651916.1433 | 1218925.3646
28 | 2651868.4424 | 1218967.166
29 | 2651937.1167 | 1218913.0087
30 | 2651932.3392 | 1218988.3351
31 | 2651802.4848 | 1218957.6062
32 | 2651980.3471 | 1218926.8395
33 | 2651938.119 | 1218892.7439
34 | 2651776.7124 | 1218942.9427
35 | 2651745.1174 | 1218919.7038
36 | 2651722.1559 | 1218991.8558
37 | 2651319.774 | 1218926.7152
38 | 2651676.8176 | 1218028.5544

## line_std_types
| c_nf_per_km | r_ohm_per_km | x_ohm_per_km | max_i_ka | type | q_mm2 | alpha | voltage_rating
NAYY 4x50 SE | 210 | 0.642 | 0.083 | 0.142 | cs | 50 | 0.00403 | LV
NAYY 4x120 SE | 264 | 0.225 | 0.08 | 0.242 | cs | 120 | 0.00403 | LV
NAYY 4x150 SE | 261 | 0.208 | 0.08 | 0.27 | cs | 150 | 0.00403 | LV
NA2XS2Y 1x95 RM/25 12/20 kV | 216 | 0.313 | 0.132 | 0.252 | cs | 95 | 0.00403 | MV
NA2XS2Y 1x185 RM/25 12/20 kV | 273 | 0.161 | 0.117 | 0.362 | cs | 185 | 0.00403 | MV
NA2XS2Y 1x240 RM/25 12/20 kV | 304 | 0.122 | 0.112 | 0.421 | cs | 240 | 0.00403 | MV
NA2XS2Y 1x95 RM/25 6/10 kV | 315 | 0.313 | 0.123 | 0.249 | cs | 95 | 0.00403 | MV
NA2XS2Y 1x185 RM/25 6/10 kV | 406 | 0.161 | 0.11 | 0.358 | cs | 185 | 0.00403 | MV
NA2XS2Y 1x240 RM/25 6/10 kV | 456 | 0.122 | 0.105 | 0.416 | cs | 240 | 0.00403 | MV
NA2XS2Y 1x150 RM/25 12/20 kV | 250 | 0.206 | 0.116 | 0.319 | cs | 150 | 0.00403 | MV
NA2XS2Y 1x120 RM/25 12/20 kV | 230 | 0.253 | 0.119 | 0.283 | cs | 120 | 0.00403 | MV
NA2XS2Y 1x70 RM/25 12/20 kV | 190 | 0.443 | 0.132 | 0.22 | cs | 70 | 0.00403 | MV
NA2XS2Y 1x150 RM/25 6/10 kV | 360 | 0.206 | 0.11 | 0.315 | cs | 150 | 0.00403 | MV
NA2XS2Y 1x120 RM/25 6/10 kV | 340 | 0.253 | 0.113 | 0.28 | cs | 120 | 0.00403 | MV
NA2XS2Y 1x70 RM/25 6/10 kV | 280 | 0.443 | 0.123 | 0.217 | cs | 70 | 0.00403 | MV
N2XS(FL)2Y 1x120 RM/35 64/110 kV | 112 | 0.153 | 0.166 | 0.366 | cs | 120 | 0.00393 | HV
N2XS(FL)2Y 1x185 RM/35 64/110 kV | 125 | 0.099 | 0.156 | 0.457 | cs | 185 | 0.00393 | HV
N2XS(FL)2Y 1x240 RM/35 64/110 kV | 135 | 0.075 | 0.149 | 0.526 | cs | 240 | 0.00393 | HV
N2XS(FL)2Y 1x300 RM/35 64/110 kV | 144 | 0.06 | 0.144 | 0.588 | cs | 300 | 0.00393 | HV
15-AL1/3-ST1A 0.4 | 11 | 1.8769 | 0.35 | 0.105 | ol | 16 | 0.00403 | LV
24-AL1/4-ST1A 0.4 | 11.25 | 1.2012 | 0.335 | 0.14 | ol | 24 | 0.00403 | LV
48-AL1/8-ST1A 0.4 | 12.2 | 0.5939 | 0.3 | 0.21 | ol | 48 | 0.00403 | LV
94-AL1/15-ST1A 0.4 | 13.2 | 0.306 | 0.29 | 0.35 | ol | 94 | 0.00403 | LV
34-AL1/6-ST1A 10.0 | 9.7 | 0.8342 | 0.36 | 0.17 | ol | 34 | 0.00403 | MV
48-AL1/8-ST1A 10.0 | 10.1 | 0.5939 | 0.35 | 0.21 | ol | 48 | 0.00403 | MV
70-AL1/11-ST1A 10.0 | 10.4 | 0.4132 | 0.339 | 0.29 | ol | 70 | 0.00403 | MV
94-AL1/15-ST1A 10.0 | 10.75 | 0.306 | 0.33 | 0.35 | ol | 94 | 0.00403 | MV
122-AL1/20-ST1A 10.0 | 11.1 | 0.2376 | 0.323 | 0.41 | ol | 122 | 0.00403 | MV
149-AL1/24-ST1A 10.0 | 11.25 | 0.194 | 0.315 | 0.47 | ol | 149 | 0.00403 | MV
34-AL1/6-ST1A 20.0 | 9.15 | 0.8342 | 0.382 | 0.17 | ol | 34 | 0.00403 | MV
48-AL1/8-ST1A 20.0 | 9.5 | 0.5939 | 0.372 | 0.21 | ol | 48 | 0.00403 | MV
70-AL1/11-ST1A 20.0 | 9.7 | 0.4132 | 0.36 | 0.29 | ol | 70 | 0.00403 | MV
94-AL1/15-ST1A 20.0 | 10 | 0.306 | 0.35 | 0.35 | ol | 94 | 0.00403 | MV
122-AL1/20-ST1A 20.0 | 10.3 | 0.2376 | 0.344 | 0.41 | ol | 122 | 0.00403 | MV
149-AL1/24-ST1A 20.0 | 10.5 | 0.194 | 0.337 | 0.47 | ol | 149 | 0.00403 | MV
184-AL1/30-ST1A 20.0 | 10.75 | 0.1571 | 0.33 | 0.535 | ol | 184 | 0.00403 | MV
243-AL1/39-ST1A 20.0 | 11 | 0.1188 | 0.32 | 0.645 | ol | 243 | 0.00403 | MV
48-AL1/8-ST1A 110.0 | 8 | 0.5939 | 0.46 | 0.21 | ol | 48 | 0.00403 | HV
70-AL1/11-ST1A 110.0 | 8.4 | 0.4132 | 0.45 | 0.29 | ol | 70 | 0.00403 | HV
94-AL1/15-ST1A 110.0 | 8.65 | 0.306 | 0.44 | 0.35 | ol | 94 | 0.00403 | HV
122-AL1/20-ST1A 110.0 | 8.5 | 0.2376 | 0.43 | 0.41 | ol | 122 | 0.00403 | HV
149-AL1/24-ST1A 110.0 | 8.75 | 0.194 | 0.41 | 0.47 | ol | 149 | 0.00403 | HV
184-AL1/30-ST1A 110.0 | 8.8 | 0.1571 | 0.4 | 0.535 | ol | 184 | 0.00403 | HV
243-AL1/39-ST1A 110.0 | 9 | 0.1188 | 0.39 | 0.645 | ol | 243 | 0.00403 | HV
305-AL1/39-ST1A 110.0 | 9.2 | 0.0949 | 0.38 | 0.74 | ol | 305 | 0.00403 | HV
490-AL1/64-ST1A 110.0 | 9.75 | 0.059 | 0.37 | 0.96 | ol | 490 | 0.00403 | HV
679-AL1/86-ST1A 110.0 | 9.95 | 0.042 | 0.36 | 1.15 | ol | 679 | 0.00403 | HV
490-AL1/64-ST1A 220.0 | 10 | 0.059 | 0.285 | 0.96 | ol | 490 | 0.00403 | HV
679-AL1/86-ST1A 220.0 | 11.7 | 0.042 | 0.275 | 1.15 | ol | 679 | 0.00403 | HV
490-AL1/64-ST1A 380.0 | 11 | 0.059 | 0.253 | 0.96 | ol | 490 | 0.00403 | HV
679-AL1/86-ST1A 380.0 | 14.6 | 0.042 | 0.25 | 1.15 | ol | 679 | 0.00403 | HV

## trafo_std_types
| i0_percent | pfe_kw | vkr_percent | sn_mva | vn_lv_kv | vn_hv_kv | vk_percent | shift_degree | vector_group | tap_side | tap_neutral | tap_min | tap_max | tap_step_degree | tap_step_percent | tap_phase_shifter
160 MVA 380/110 kV | 0.06 | 60 | 0.25 | 160 | 110 | 380 | 12.2 | 0 | Yy0 | hv | 0 | -9 | 9 | 0 | 1.5 | FALSE
100 MVA 220/110 kV | 0.06 | 55 | 0.26 | 100 | 110 | 220 | 12 | 0 | Yy0 | hv | 0 | -9 | 9 | 0 | 1.5 | FALSE
63 MVA 110/20 kV | 0.04 | 22 | 0.32 | 63 | 20 | 110 | 18 | 150 | YNd5 | hv | 0 | -9 | 9 | 0 | 1.5 | FALSE
40 MVA 110/20 kV | 0.05 | 18 | 0.34 | 40 | 20 | 110 | 16.2 | 150 | YNd5 | hv | 0 | -9 | 9 | 0 | 1.5 | FALSE
25 MVA 110/20 kV | 0.07 | 14 | 0.41 | 25 | 20 | 110 | 12 | 150 | YNd5 | hv | 0 | -9 | 9 | 0 | 1.5 | FALSE
63 MVA 110/10 kV | 0.04 | 22 | 0.32 | 63 | 10 | 110 | 18 | 150 | YNd5 | hv | 0 | -9 | 9 | 0 | 1.5 | FALSE
40 MVA 110/10 kV | 0.05 | 18 | 0.34 | 40 | 10 | 110 | 16.2 | 150 | YNd5 | hv | 0 | -9 | 9 | 0 | 1.5 | FALSE
25 MVA 110/10 kV | 0.07 | 14 | 0.41 | 25 | 10 | 110 | 12 | 150 | YNd5 | hv | 0 | -9 | 9 | 0 | 1.5 | FALSE
0.25 MVA 20/0.4 kV | 0.32 | 0.8 | 1.44 | 0.25 | 0.4 | 20 | 6 | 150 | Yzn5 | hv | 0 | -2 | 2 | 0 | 2.5 | FALSE
0.4 MVA 20/0.4 kV | 0.3375 | 1.35 | 1.425 | 0.4 | 0.4 | 20 | 6 | 150 | Dyn5 | hv | 0 | -2 | 2 | 0 | 2.5 | FALSE
0.63 MVA 20/0.4 kV | 0.2619 | 1.65 | 1.206 | 0.63 | 0.4 | 20 | 6 | 150 | Dyn5 | hv | 0 | -2 | 2 | 0 | 2.5 | FALSE
0.25 MVA 10/0.4 kV | 0.24 | 0.6 | 1.2 | 0.25 | 0.4 | 10 | 4 | 150 | Dyn5 | hv | 0 | -2 | 2 | 0 | 2.5 | FALSE
0.4 MVA 10/0.4 kV | 0.2375 | 0.95 | 1.325 | 0.4 | 0.4 | 10 | 4 | 150 | Dyn5 | hv | 0 | -2 | 2 | 0 | 2.5 | FALSE
0.63 MVA 10/0.4 kV | 0.1873 | 1.18 | 1.0794 | 0.63 | 0.4 | 10 | 4 | 150 | Dyn5 | hv | 0 | -2 | 2 | 0 | 2.5 | FALSE

## trafo3w_std_types
| sn_hv_mva | sn_mv_mva | sn_lv_mva | vn_hv_kv | vn_mv_kv | vn_lv_kv | vk_hv_percent | vk_mv_percent | vk_lv_percent | vkr_hv_percent | vkr_mv_percent | vkr_lv_percent | pfe_kw | i0_percent | shift_mv_degree | shift_lv_degree | vector_group | tap_side | tap_neutral | tap_min | tap_max | tap_step_percent
63/25/38 MVA 110/20/10 kV | 63 | 25 | 38 | 110 | 20 | 10 | 10.4 | 10.4 | 10.4 | 0.28 | 0.32 | 0.35 | 35 | 0.89 | 0 | 0 | YN0yn0yn0 | hv | 0 | -10 | 10 | 1.2
63/25/38 MVA 110/10/10 kV | 63 | 25 | 38 | 110 | 10 | 10 | 10.4 | 10.4 | 10.4 | 0.28 | 0.32 | 0.35 | 35 | 0.89 | 0 | 0 | YN0yn0yn0 | hv | 0 | -10 | 10 | 1.2

## fuse_std_types
| fuse_type | i_rated_a | t_avg | t_min | t_total | x_avg | x_min | x_total
HV 100A | HV 100A | 100 | 0 | [10.0, 3.64, 0.854, 0.281, 0.1, 0.0531, 0.022, 0.01] | [10.0, 4.267, 1.21, 0.403, 0.1, 0.058, 0.022, 0.01] | 0 | [300.0, 350.0, 450.0, 550.0, 700.0, 850.0, 1200.0, 1752.0] | [600.0, 700.0, 900.0, 1150.0, 1665.0, 2000.0, 3000.0, 4313.0]
HV 10A | HV 10A | 10 | 0 | [10.0, 1675.0, 0.344, 0.156, 0.1, 0.0417, 0.0171, 0.01] | [10.0, 1.3, 0.3, 0.155, 0.1, 0.0555, 0.023, 0.01] | 0 | [30.0, 32.0, 35.0, 37.0, 39.0, 50.0, 70.0, 88.0] | [60.0, 70.0, 80.0, 87.0, 94.0, 110.0, 150.0, 216.0]
HV 125A | HV 125A | 125 | 0 | [10.0, 1.82, 0.344, 0.1, 0.0467, 0.0269, 0.01] | [10.0, 2.478, 0.426, 0.1, 0.0427, 0.0211, 0.01] | 0 | [375.0, 500.0, 700.0, 925.0, 1200.0, 1500.0, 2341.0] | [750.0, 1000.0, 1500.0, 2200.0, 3000.0, 4000.0, 5765.0]
HV 160A | HV 160A | 160 | 0 | [10.0, 4.15, 1.03, 0.198, 0.1, 0.051, 0.0172, 0.01] | [10.0, 2.3, 0.734, 0.274, 0.1, 0.046, 0.0177, 0.01] | 0 | [480.0, 550.0, 700.0, 1000.0, 1260.0, 1600.0, 2500.0, 3227.0] | [960.0, 1300.0, 1700.0, 2200.0, 2996.0, 4000.0, 6000.0, 7946.0]
HV 16A | HV 16A | 16 | 0 | [10.0, 0.352, 0.164, 0.1, 0.0649, 0.0342, 0.01] | [10.0, 2.34, 0.722, 0.181, 0.1, 0.055, 0.0296, 0.01] | 0 | [48.0, 60.0, 65.0, 71.0, 80.0, 100.0, 162.0] | [96.0, 110.0, 125.0, 150.0, 168.0, 200.0, 250.0, 398.0]
HV 200A | HV 200A | 200 | 0 | [10.0, 4.267, 1.21, 0.403, 0.1, 0.058, 0.022, 0.01] | [10.0, 3.73, 1.654, 0.328, 0.1, 0.0531, 0.019, 0.01] | 0 | [600.0, 700.0, 900.0, 1150.0, 1665.0, 2000.0, 3000.0, 4313.0] | [1200.0, 1500.0, 1800.0, 2700.0, 3960.0, 5000.0, 7500.0, 10620.0]
HV 20A | HV 20A | 20 | 0 | [10.0, 1.3, 0.3, 0.155, 0.1, 0.0555, 0.023, 0.01] | [10.0, 1.3, 0.161, 0.1, 0.0611, 0.0399, 0.0141, 0.01] | 0 | [60.0, 70.0, 80.0, 87.0, 94.0, 110.0, 150.0, 216.0] | [120.0, 150.0, 200.0, 223.0, 260.0, 300.0, 450.0, 532.0]
HV 25A | HV 25A | 25 | 0 | [10.0, 2.512, 0.833, 0.299, 0.1, 0.0372, 0.0223, 0.01] | [10.0, 3.125, 0.597, 0.198, 0.1, 0.0378, 0.022, 0.01] | 0 | [75.0, 82.0, 90.0, 100.0, 124.0, 170.0, 200.0, 289.0] | [150.0, 170.0, 210.0, 250.0, 294.0, 400.0, 500.0, 711.0]
HV 31.5A | HV 31.5A | 31.5 | 0 | [10.0, 2.34, 0.722, 0.181, 0.1, 0.055, 0.0296, 0.01] | [10.0, 2.84, 0.368, 0.164, 0.1, 0.0621, 0.0378, 0.0195, 0.01] | 0 | [95.0, 110.0, 125.0, 150.0, 165.0, 200.0, 250.0, 390.0] | [189.0, 220.0, 300.0, 350.0, 393.0, 450.0, 530.0, 700.0, 960.0]
HV 40A | HV 40A | 40 | 0 | [10.0, 1.3, 0.161, 0.1, 0.0611, 0.0399, 0.0141, 0.01] | [10.0, 2.05, 0.369, 0.198, 0.1, 0.051, 0.0298, 0.01] | 0 | [120.0, 150.0, 200.0, 223.0, 260.0, 300.0, 450.0, 532.0] | [240.0, 300.0, 400.0, 450.0, 530.0, 650.0, 800.0, 1311.0]
HV 50A | HV 50A | 50 | 0 | [10.0, 3.215, 0.597, 0.198, 0.1, 0.0378, 0.022, 0.01] | [10.0, 3.64, 0.854, 0.281, 0.1, 0.0531, 0.022, 0.01] | 0 | [150.0, 170.0, 210.0, 250.0, 294.0, 400.0, 500.0, 711.0] | [300.0, 350.0, 450.0, 550.0, 700.0, 850.0, 1200.0, 1752.0]
HV 6.3A | HV 6.3A | 6.3 | 0 | [10.0, 1.39, 0.344, 0.168, 0.1, 0.056, 0.0263, 0.01] | [10.0, 1.711, 0.516, 0.198, 0.1, 0.0634, 0.0303, 0.01] | 0 | [19.0, 19.5, 20.4, 20.8, 22.0, 25.0, 32.0, 48.0] | [38.0, 40.0, 43.0, 48.0, 53.0, 60.0, 75.0, 118.0]
HV 63A | HV 63A | 63 | 0 | [10.0, 2.84, 0.368, 0.164, 0.1, 0.0621, 0.0378, 0.0195, 0.01] | [10.0, 1.82, 0.344, 0.1, 0.0467, 0.0269, 0.01] | 0 | [189.0, 220.0, 300.0, 350.0, 393.0, 450.0, 530.0, 700.0, 961.0] | [378.0, 500.0, 700.0, 934.0, 1200.0, 1500.0, 2366.0]
HV 80A | HV 80A | 80 | 0 | [10.0, 2.05, 0.369, 0.198, 0.1, 0.051, 0.0298, 0.01] | [10.0, 4.15, 1.03, 0.198, 0.1, 0.051, 0.0172, 0.01] | 0 | [240.0, 300.0, 400.0, 450.0, 530.0, 650.0, 800.0, 1311.0] | [480.0, 550.0, 700.0, 1000.0, 1260.0, 1600.0, 2500.0, 3227.0]
Siemens NH-1-100 | Siemens NH-1-100 | 100 | [5400.0, 2000.0, 400.0, 20.0, 1.0, 0.2, 0.012, 0.004] | 0 | 0 | [150.0, 190.0, 250.0, 430.0, 900.0, 1250.0, 2700.0, 3600.0] | 0 | 0
Siemens NH-1-125 | Siemens NH-1-125 | 125 | [4800.0, 120.0, 7.0, 0.1, 0.004] | 0 | 0 | [180.0, 400.0, 740.0, 2000.0, 4250.0] | 0 | 0
Siemens NH-1-16 | Siemens NH-1-16 | 16 | [4000.0, 400.0, 2.0, 0.1, 0.04, 0.01] | 0 | 0 | [26.0, 35.0, 75.0, 150.0, 200.0, 300.0] | 0 | 0
Siemens NH-1-160 | Siemens NH-1-160 | 160 | [4800.0, 120.0, 7.0, 0.1, 0.004] | 0 | 0 | [210.0, 500.0, 900.0, 2300.0, 5000.0] | 0 | 0
Siemens NH-1-25 | Siemens NH-1-25 | 25 | [4000.0, 1000.0, 10.0, 0.2, 0.02, 0.01] | 0 | 0 | [40.0, 50.0, 100.0, 210.0, 400.0, 500.0] | 0 | 0
Siemens NH-1-50 | Siemens NH-1-50 | 50 | [4000.0, 40.0, 4.0, 1.0, 0.02, 0.01] | 0 | 0 | [86.0, 200.0, 300.0, 400.0, 1000.0, 1280.0] | 0 | 0
Siemens NH-1-63 | Siemens NH-1-63 | 63 | [4000.0, 100.0, 10.0, 2.0, 0.04, 0.01] | 0 | 0 | [100.0, 200.0, 300.0, 400.0, 1000.0, 1500.0] | 0 | 0
Siemens NH-1-80 | Siemens NH-1-80 | 80 | [4800.0, 120.0, 7.0, 0.1, 0.01] | 0 | 0 | [150.58, 250.0, 450.0, 1150.0, 2470.0] | 0 | 0
Siemens NH-2-1000 | Siemens NH-2-1000 | 1000 | [4800.0, 120.0, 7.0, 0.1, 0.004] | 0 | 0 | [1900.0, 3500.0, 8400.0, 24000.0, 52000.0] | 0 | 0
Siemens NH-2-200 | Siemens NH-2-200 | 200 | [4800.0, 120.0, 7.0, 0.1, 0.004] | 0 | 0 | [280.0, 650.0, 1200.0, 3000.0, 7000.0] | 0 | 0
Siemens NH-2-224 | Siemens NH-2-224 | 224 | [4800.0, 120.0, 7.0, 0.2, 0.04, 0.004] | 0 | 0 | [400.0, 750.0, 1453.0, 3025.0, 4315.0, 7600.0] | 0 | 0
Siemens NH-2-250 | Siemens NH-2-250 | 250 | [4800.0, 120.0, 7.0, 0.1, 0.004] | 0 | 0 | [450.0, 800.0, 1650.0, 4000.0, 8500.0] | 0 | 0
Siemens NH-2-315 | Siemens NH-2-315 | 315 | [4800.0, 120.0, 7.0, 0.1, 0.004] | 0 | 0 | [550.0, 920.0, 1900.0, 5000.0, 11000.0] | 0 | 0
Siemens NH-2-355 | Siemens NH-2-355 | 355 | [4800.0, 120.0, 6.0, 0.1, 0.004] | 0 | 0 | [650.0, 1116.27, 2350.0, 5840.0, 12790.0] | 0 | 0
Siemens NH-2-400 | Siemens NH-2-400 | 400 | [4800.0, 120.0, 7.0, 0.1, 0.004] | 0 | 0 | [720.0, 1350.0, 2800.0, 6500.0, 15000.0] | 0 | 0
Siemens NH-2-425 | Siemens NH-2-425 | 425 | [4800.0, 120.0, 7.0, 0.1, 0.004] | 0 | 0 | [850.0, 1500.0, 3050.0, 7500.0, 16500.0] | 0 | 0
Siemens NH-2-630 | Siemens NH-2-630 | 630 | [4800.0, 120.0, 7.0, 0.1, 0.004] | 0 | 0 | [1200.0, 2000.0, 4800.0, 12000.0, 26000.0] | 0 | 0

## res_bus
| vm_pu | va_degree | p_mw | q_mvar
0 | 0.97921 | -0.14699 | 0.0016242 | 0.00040707
1 | 0.97886 | -0.14952 | 0 | 0
2 | 0.97521 | -0.17587 | 0.00048799 | 0.0001223
3 | 0.98762 | -0.086993 | 0 | 0
4 | 0.97879 | -0.15001 | 0 | 0
5 | 0.97137 | -0.20377 | 8.7451e-05 | 2.1917e-05
6 | 0.98927 | -0.075261 | 0 | 0
7 | 0.97874 | -0.15032 | 0.00054906 | 0.00013761
8 | 0.97875 | -0.15026 | 0.0014975 | 0.00037531
9 | 0.97872 | -0.15046 | 0.00017101 | 4.2859e-05
10 | 0.9894 | -0.074384 | 0.0034946 | 0.00087583
11 | 0.97865 | -0.15101 | 0.00019327 | 4.8437e-05
12 | 0.97862 | -0.15119 | 0.00029097 | 7.2924e-05
13 | 0.97858 | -0.15151 | 0.0020317 | 0.0005092
14 | 1 | 0 | -0.099771 | -0.024906
15 | 0.99503 | -0.034707 | 0 | 0
16 | 0.98993 | -0.070649 | 0 | 0
17 | 0.98964 | -0.072695 | 0.0044894 | 0.0011251
18 | 0.99035 | -0.067623 | 0 | 0
19 | 0.98934 | -0.074795 | 0.002839 | 0.00071153
20 | 0.99001 | -0.070086 | 0.0030628 | 0.00076762
21 | 0.99087 | -0.063963 | 0.033485 | 0.0083922
22 | 0.99362 | -0.044644 | 0.010879 | 0.0027265
23 | 0.99328 | -0.046963 | 0.018177 | 0.0045555
24 | 0.99199 | -0.056117 | 0.0023407 | 0.00058664
25 | 0.99177 | -0.05766 | 0.003974 | 0.00099599
26 | 0.97014 | -0.21266 | 0.00055119 | 0.00013814
27 | 0.97011 | -0.21288 | 0.00014478 | 3.6286e-05
28 | 0.97029 | -0.21157 | 0 | 0
29 | 0.97007 | -0.21323 | 0 | 0
30 | 0.97017 | -0.2125 | 0.0012278 | 0.00030772
31 | 0.97061 | -0.20924 | 0.0010377 | 0.00026008
32 | 0.97004 | -0.21342 | 0.00028092 | 7.0406e-05
33 | 0.97003 | -0.21346 | 0.0010556 | 0.00026455
34 | 0.97081 | -0.20782 | 0 | 0
35 | 0.97109 | -0.20576 | 0.0016984 | 0.00042566
36 | 0.97076 | -0.20821 | 0.000481 | 0.00012055
37 | 0.97034 | -0.21126 | 0.0017507 | 0.00043877
38 | 0.99998 | 149.9947 | 0 | 0

## res_line
| p_from_mw | q_from_mvar | p_to_mw | q_to_mvar | pl_mw | ql_mvar | i_from_ka | i_to_ka | i_ka | vm_from_pu | va_from_degree | vm_to_pu | va_to_degree | loading_percent
0 | 0.0047361 | 0.0011852 | -0.0047344 | -0.0011852 | 1.6566e-06 | -7.4548e-09 | 0.0071964 | 0.0071966 | 0.0071966 | 0.97921 | -0.14699 | 0.97886 | -0.14952 | 2.6654
1 | 0.008878 | 0.0022163 | -0.0088429 | -0.0022066 | 3.5141e-05 | 9.6381e-06 | 0.013488 | 0.013489 | 0.013489 | 0.97921 | -0.14699 | 0.97521 | -0.17587 | 4.9961
2 | -0.015238 | -0.0038085 | 0.015365 | 0.0038525 | 0.00012679 | 4.3957e-05 | 0.023153 | 0.023151 | 0.023153 | 0.97921 | -0.14699 | 0.98762 | -0.086993 | 8.575
3 | 0.0047344 | 0.0011852 | -0.0047341 | -0.0011852 | 3.1862e-07 | -1.3758e-09 | 0.0071966 | 0.0071967 | 0.0071967 | 0.97886 | -0.14952 | 0.97879 | -0.15001 | 2.6654
4 | 0.0083549 | 0.0020843 | -0.008323 | -0.002076 | 3.1905e-05 | 8.3595e-06 | 0.012745 | 0.012746 | 0.012746 | 0.97521 | -0.17587 | 0.97137 | -0.20377 | 4.7208
5 | -0.015365 | -0.0038525 | 0.01539 | 0.0038582 | 2.4992e-05 | 5.7807e-06 | 0.023151 | 0.02315 | 0.023151 | 0.98762 | -0.086993 | 0.98927 | -0.075261 | 4.2872
6 | 0.00054908 | 0.00013693 | -0.00054906 | -0.00013761 | 2.3876e-08 | -6.8114e-07 | 0.00083451 | 0.00083475 | 0.00083475 | 0.97879 | -0.15001 | 0.97874 | -0.15032 | 0.30917
7 | 0.004185 | 0.0010482 | -0.0041849 | -0.0010483 | 1.4654e-07 | -1.6556e-08 | 0.0063621 | 0.0063622 | 0.0063622 | 0.97879 | -0.15001 | 0.97875 | -0.15026 | 2.3564
8 | 0.0017525 | 0.00043452 | -0.0017507 | -0.00043877 | 1.7968e-06 | -4.2524e-06 | 0.0026829 | 0.0026847 | 0.0026847 | 0.97137 | -0.20377 | 0.97034 | -0.21126 | 0.99434
9 | 0.006483 | 0.0016195 | -0.0064812 | -0.0016192 | 1.7797e-06 | 3.2651e-07 | 0.0099293 | 0.0099294 | 0.0099294 | 0.97137 | -0.20377 | 0.97109 | -0.20576 | 3.6776
10 | -0.01539 | -0.0038582 | 0.015392 | 0.0038587 | 1.8704e-06 | 4.321e-07 | 0.02315 | 0.023149 | 0.02315 | 0.98927 | -0.075261 | 0.9894 | -0.074384 | 4.2869
11 | 0.0026874 | 0.00067295 | -0.0026873 | -0.00067301 | 7.4116e-08 | -6.0922e-08 | 0.0040855 | 0.0040855 | 0.0040855 | 0.97875 | -0.15026 | 0.97872 | -0.15046 | 1.5132
12 | 0.0025163 | 0.00063015 | -0.0025161 | -0.00063034 | 1.9225e-07 | -1.9059e-07 | 0.0038255 | 0.0038256 | 0.0038256 | 0.97872 | -0.15046 | 0.97865 | -0.15101 | 1.4169
13 | -0.018887 | -0.0047345 | 0.018896 | 0.0047373 | 9.7729e-06 | 2.7611e-06 | 0.028405 | 0.028405 | 0.028405 | 0.9894 | -0.074384 | 0.98993 | -0.070649 | 5.2602
14 | 0.0023229 | 0.0005819 | -0.0023228 | -0.00058197 | 5.6261e-08 | -6.9182e-08 | 0.0035318 | 0.0035318 | 0.0035318 | 0.97865 | -0.15101 | 0.97862 | -0.15119 | 1.3081
15 | 0.0020318 | 0.00050905 | -0.0020317 | -0.0005092 | 9.0526e-08 | -1.5615e-07 | 0.0030894 | 0.0030895 | 0.0030895 | 0.97862 | -0.15119 | 0.97858 | -0.15151 | 1.1442
16 | 0.098971 | 0.024906 | -0.098494 | -0.024724 | 0.00047707 | 0.00018165 | 0.14731 | 0.14731 | 0.14731 | 1 | 0 | 0.99503 | -0.034707 | 27.279
17 | 0.017228 | 0.0043189 | -0.017204 | -0.0043105 | 2.3683e-05 | 8.3673e-06 | 0.025764 | 0.025764 | 0.025764 | 0.99503 | -0.034707 | 0.99362 | -0.044644 | 9.5424
18 | 0.081266 | 0.020405 | -0.081128 | -0.020353 | 0.00013816 | 5.2362e-05 | 0.12154 | 0.12154 | 0.12154 | 0.99503 | -0.034707 | 0.99328 | -0.046963 | 22.508
19 | 0.0073313 | 0.0018365 | -0.0073292 | -0.0018361 | 2.0744e-06 | 4.4601e-07 | 0.01102 | 0.01102 | 0.01102 | 0.98993 | -0.070649 | 0.98964 | -0.072695 | 4.0814
20 | -0.026228 | -0.0065738 | 0.026239 | 0.0065774 | 1.0992e-05 | 3.6446e-06 | 0.039425 | 0.039424 | 0.039425 | 0.98993 | -0.070649 | 0.99035 | -0.067623 | 7.3008
21 | 0.0028398 | 0.00071091 | -0.002839 | -0.00071153 | 8.2437e-07 | -6.137e-07 | 0.0042697 | 0.00427 | 0.00427 | 0.98964 | -0.072695 | 0.98934 | -0.074795 | 1.5815
22 | 0.0030639 | 0.000767 | -0.0030628 | -0.00076762 | 1.0433e-06 | -6.1363e-07 | 0.0046032 | 0.0046035 | 0.0046035 | 0.99035 | -0.067623 | 0.99001 | -0.070086 | 1.705
23 | -0.029303 | -0.0073444 | 0.029317 | 0.0073495 | 1.4855e-05 | 5.081e-06 | 0.044028 | 0.044027 | 0.044028 | 0.99035 | -0.067623 | 0.99087 | -0.063963 | 8.1532
24 | -0.062803 | -0.015742 | 0.062951 | 0.015797 | 0.00014819 | 5.5616e-05 | 0.094313 | 0.094313 | 0.094313 | 0.99087 | -0.063963 | 0.99328 | -0.046963 | 17.4654
25 | 0.0063256 | 0.001584 | -0.0063156 | -0.0015825 | 1.0028e-05 | 1.5412e-06 | 0.0094727 | 0.0094735 | 0.0094735 | 0.99362 | -0.044644 | 0.99199 | -0.056117 | 3.5087
26 | 0.0039749 | 0.00099582 | -0.003974 | -0.00099599 | 8.4899e-07 | -1.6744e-07 | 0.0059623 | 0.0059625 | 0.0059625 | 0.99199 | -0.056117 | 0.99177 | -0.05766 | 2.2083
27 | 0.0014814 | 0.0003698 | -0.0014814 | -0.00036995 | 4.5048e-08 | -1.554e-07 | 0.0022717 | 0.0022718 | 0.0022718 | 0.97014 | -0.21266 | 0.97011 | -0.21288 | 0.84139
28 | -0.0020326 | -0.00050794 | 0.0020329 | 0.00050743 | 3.0526e-07 | -5.0441e-07 | 0.0031171 | 0.0031169 | 0.0031171 | 0.97014 | -0.21266 | 0.97029 | -0.21157 | 1.1545
29 | 0.0013366 | 0.00033367 | -0.0013365 | -0.00033394 | 6.3818e-08 | -2.7599e-07 | 0.0020497 | 0.0020498 | 0.0020498 | 0.97011 | -0.21288 | 0.97007 | -0.21323 | 0.75918
30 | 0.001228 | 0.0003069 | -0.0012278 | -0.00030772 | 1.5779e-07 | -8.2004e-07 | 0.0018829 | 0.0018832 | 0.0018832 | 0.97029 | -0.21157 | 0.97017 | -0.2125 | 0.69747
31 | -0.0032609 | -0.00081433 | 0.0032619 | 0.00081391 | 1.0423e-06 | -4.2478e-07 | 0.0049998 | 0.0049995 | 0.0049998 | 0.97029 | -0.21157 | 0.97061 | -0.20924 | 1.8518
32 | 0.00028093 | 6.9628e-05 | -0.00028092 | -7.0406e-05 | 7.3187e-09 | -7.7742e-07 | 0.00043065 | 0.00043093 | 0.00043093 | 0.97007 | -0.21323 | 0.97004 | -0.21342 | 0.1596
33 | 0.0010556 | 0.00026432 | -0.0010556 | -0.00026455 | 3.3215e-08 | -2.3787e-07 | 0.0016192 | 0.0016192 | 0.0016192 | 0.97007 | -0.21323 | 0.97003 | -0.21346 | 0.59972
34 | -0.0042996 | -0.001074 | 0.0043005 | 0.0010739 | 8.3884e-07 | -6e-08 | 0.0065903 | 0.0065902 | 0.0065903 | 0.97061 | -0.20924 | 0.97081 | -0.20782 | 2.4409
35 | -0.0047815 | -0.0011935 | 0.0047829 | 0.0011936 | 1.3535e-06 | 2.0865e-08 | 0.0073271 | 0.007327 | 0.0073271 | 0.97081 | -0.20782 | 0.97109 | -0.20576 | 2.7138
36 | 0.00048102 | 0.00011962 | -0.000481 | -0.00012055 | 2.5844e-08 | -9.3251e-07 | 0.00073695 | 0.00073729 | 0.00073729 | 0.97081 | -0.20782 | 0.97076 | -0.20821 | 0.27307

## res_trafo
| p_hv_mw | q_hv_mvar | p_lv_mw | q_lv_mvar | pl_mw | ql_mvar | i_hv_ka | i_lv_ka | vm_hv_pu | va_hv_degree | vm_lv_pu | va_lv_degree | loading_percent
0 | 2.5187e-16 | 8.8016e-16 | 0.00079998 | 7.4552e-08 | 0.00079998 | 7.4552e-08 | 2.6429e-17 | 0.0011547 | 0.99998 | 149.9947 | 1 | 0 | 0.31999

## res_ext_grid
| p_mw | q_mvar
0 | 0.1596 | 0.039899

## res_load
| p_mw | q_mvar
0 | 0.0016242 | 0.00040707
1 | 0.00048799 | 0.0001223
2 | 8.7451e-05 | 2.1917e-05
3 | 0.00054906 | 0.00013761
4 | 0.0014975 | 0.00037531
5 | 0.00017101 | 4.2859e-05
6 | 0.0034946 | 0.00087583
7 | 0.00019327 | 4.8437e-05
8 | 0.00029097 | 7.2924e-05
9 | 0.0020317 | 0.0005092
10 | 0.059824 | 0.014993
11 | 0.0044894 | 0.0011251
12 | 0.002839 | 0.00071153
13 | 0.0030628 | 0.00076762
14 | 0.033485 | 0.0083922
15 | 0.010879 | 0.0027265
16 | 0.018177 | 0.0045555
17 | 0.0023407 | 0.00058664
18 | 0.003974 | 0.00099599
19 | 0.00055119 | 0.00013814
20 | 0.00014478 | 3.6286e-05
21 | 0.0012278 | 0.00030772
22 | 0.0010377 | 0.00026008
23 | 0.00028092 | 7.0406e-05
24 | 0.0010556 | 0.00026455
25 | 0.0016984 | 0.00042566
26 | 0.000481 | 0.00012055
27 | 0.0017507 | 0.00043877

## dtypes
| element | column | dtype
0 | bus | name | object
1 | bus | vn_kv | float64
2 | bus | type | object
3 | bus | zone | object
4 | bus | in_service | bool
5 | load | name | object
6 | load | bus | uint32
7 | load | p_mw | float64
8 | load | q_mvar | float64
9 | load | const_z_percent | float64
10 | load | const_i_percent | float64
11 | load | sn_mva | float64
12 | load | scaling | float64
13 | load | in_service | bool
14 | load | type | object
15 | ext_grid | name | object
16 | ext_grid | bus | uint32
17 | ext_grid | vm_pu | float64
18 | ext_grid | va_degree | float64
19 | ext_grid | slack_weight | float64
20 | ext_grid | in_service | bool
21 | line | name | object
22 | line | std_type | object
23 | line | from_bus | uint32
24 | line | to_bus | uint32
25 | line | length_km | float64
26 | line | r_ohm_per_km | float64
27 | line | x_ohm_per_km | float64
28 | line | c_nf_per_km | float64
29 | line | g_us_per_km | float64
30 | line | max_i_ka | float64
31 | line | df | float64
32 | line | parallel | uint32
33 | line | type | object
34 | line | in_service | bool
35 | trafo | name | object
36 | trafo | std_type | object
37 | trafo | hv_bus | uint32
38 | trafo | lv_bus | uint32
39 | trafo | sn_mva | float64
40 | trafo | vn_hv_kv | float64
41 | trafo | vn_lv_kv | float64
42 | trafo | vk_percent | float64
43 | trafo | vkr_percent | float64
44 | trafo | pfe_kw | float64
45 | trafo | i0_percent | float64
46 | trafo | shift_degree | float64
47 | trafo | tap_side | object
48 | trafo | tap_neutral | int32
49 | trafo | tap_min | int32
50 | trafo | tap_max | int32
51 | trafo | tap_step_percent | float64
52 | trafo | tap_step_degree | float64
53 | trafo | tap_pos | int32
54 | trafo | tap_phase_shifter | bool
55 | trafo | parallel | uint32
56 | trafo | df | float64
57 | trafo | in_service | bool
58 | line_geodata | coords | object
59 | bus_geodata | x | float64
60 | bus_geodata | y | float64
61 | bus_geodata | coords | object
62 | res_bus | vm_pu | float64
63 | res_bus | va_degree | float64
64 | res_bus | p_mw | float64
65 | res_bus | q_mvar | float64
66 | res_line | p_from_mw | float64
67 | res_line | q_from_mvar | float64
68 | res_line | p_to_mw | float64
69 | res_line | q_to_mvar | float64
70 | res_line | pl_mw | float64
71 | res_line | ql_mvar | float64
72 | res_line | i_from_ka | float64
73 | res_line | i_to_ka | float64
74 | res_line | i_ka | float64
75 | res_line | vm_from_pu | float64
76 | res_line | va_from_degree | float64
77 | res_line | vm_to_pu | float64
78 | res_line | va_to_degree | float64
79 | res_line | loading_percent | float64
80 | res_trafo | p_hv_mw | float64
81 | res_trafo | q_hv_mvar | float64
82 | res_trafo | p_lv_mw | float64
83 | res_trafo | q_lv_mvar | float64
84 | res_trafo | pl_mw | float64
85 | res_trafo | ql_mvar | float64
86 | res_trafo | i_hv_ka | float64
87 | res_trafo | i_lv_ka | float64
88 | res_trafo | vm_hv_pu | float64
89 | res_trafo | va_hv_degree | float64
90 | res_trafo | vm_lv_pu | float64
91 | res_trafo | va_lv_degree | float64
92 | res_trafo | loading_percent | float64
93 | res_ext_grid | p_mw | float64
94 | res_ext_grid | q_mvar | float64
95 | res_load | p_mw | float64
96 | res_load | q_mvar | float64

## parameters
| version | format_version | converged | OPF_converged | name | f_hz | sn_mva
0 | 2.14.6 | 2.14.0 | TRUE | FALSE |  | 50 | 1