## bus
| name | vn_kv | type | zone | in_service
0 | bus_LV_1083-4_0_3_node_0 | 0.4 | n |  | TRUE
1 | bus_LV_1083-4_0_3_node_1 | 0.4 | n |  | TRUE
2 | bus_LV_1083-4_0_3_node_6 | 0.4 | n |  | TRUE
3 | bus_LV_1083-4_0_3_node_2 | 0.4 | n |  | TRUE
4 | bus_LV_1083-4_0_3_node_154 | 0.4 | n |  | TRUE
5 | bus_LV_1083-4_0_3_node_5 | 0.4 | n |  | TRUE
6 | bus_LV_1083-4_0_3_node_128 | 0.4 | n |  | TRUE
7 | bus_LV_1083-4_0_3_node_124 | 0.4 | n |  | TRUE
8 | bus_LV_1083-4_0_3_node_127 | 0.4 | n |  | TRUE
9 | bus_LV_1083-4_0_3_node_129 | 0.4 | n |  | TRUE
10 | bus_LV_1083-4_0_3_node_130 | 0.4 | n |  | TRUE
11 | bus_LV_1083-4_0_3_node_131 | 0.4 | n |  | TRUE
12 | bus_LV_1083-4_0_3_node_143 | 0.4 | n |  | TRUE
13 | bus_LV_1083-4_0_3_node_132 | 0.4 | n |  | TRUE
14 | bus_LV_1083-4_0_3_node_133 | 0.4 | n |  | TRUE
15 | bus_LV_1083-4_0_3_node_134 | 0.4 | n |  | TRUE
16 | bus_LV_1083-4_0_3_node_102 | 0.4 | n |  | TRUE
17 | bus_LV_1083-4_0_3_node_135 | 0.4 | n |  | TRUE
18 | bus_LV_1083-4_0_3_node_157 | 0.4 | n |  | TRUE
19 | bus_LV_1083-4_0_3_node_136 | 0.4 | n |  | TRUE
20 | bus_LV_1083-4_0_3_node_114 | 0.4 | n |  | TRUE
21 | bus_LV_1083-4_0_3_node_137 | 0.4 | n |  | TRUE
22 | bus_LV_1083-4_0_3_node_138 | 0.4 | n |  | TRUE
23 | bus_LV_1083-4_0_3_node_151 | 0.4 | n |  | TRUE
24 | bus_LV_1083-4_0_3_node_139 | 0.4 | n |  | TRUE
25 | bus_LV_1083-4_0_3_node_149 | 0.4 | n |  | TRUE
26 | bus_LV_1083-4_0_3_node_140 | 0.4 | n |  | TRUE
27 | bus_LV_1083-4_0_3_node_97 | 0.4 | n |  | TRUE
28 | bus_LV_1083-4_0_3_node_123 | 0.4 | n |  | TRUE
29 | bus_LV_1083-4_0_3_node_141 | 0.4 | n |  | TRUE
30 | bus_LV_1083-4_0_3_node_142 | 0.4 | n |  | TRUE
31 | bus_LV_1083-4_0_3_node_144 | 0.4 | n |  | TRUE
32 | bus_LV_1083-4_0_3_node_145 | 0.4 | n |  | TRUE
33 | bus_LV_1083-4_0_3_node_148 | 0.4 | n |  | TRUE
34 | bus_LV_1083-4_0_3_node_150 | 0.4 | n |  | TRUE
35 | bus_LV_1083-4_0_3_node_146 | 0.4 | n |  | TRUE
36 | bus_LV_1083-4_0_3_node_109 | 0.4 | n |  | TRUE
37 | bus_LV_1083-4_0_3_node_147 | 0.4 | n |  | TRUE
38 | bus_LV_1083-4_0_3_node_162 | 0.4 | n |  | TRUE
39 | bus_LV_1083-4_0_3_node_152 | 0.4 | n |  | TRUE
40 | bus_LV_1083-4_0_3_node_153 | 0.4 | n |  | TRUE
41 | bus_LV_1083-4_0_3_node_155 | 0.4 | n |  | TRUE
42 | bus_LV_1083-4_0_3_node_156 | 0.4 | n |  | TRUE
43 | bus_LV_1083-4_0_3_node_98 | 0.4 | n |  | TRUE
44 | bus_LV_1083-4_0_3_node_158 | 0.4 | n |  | TRUE
45 | bus_LV_1083-4_0_3_node_159 | 0.4 | n |  | TRUE
46 | bus_LV_1083-4_0_3_node_160 | 0.4 | n |  | TRUE
47 | bus_LV_1083-4_0_3_node_161 | 0.4 | n |  | TRUE
48 | bus_LV_1083-4_0_3_node_163 | 0.4 | n |  | TRUE
49 | bus_LV_1083-4_0_3_node_115 | 0.4 | n |  | TRUE
50 | bus_LV_1083-4_0_3_node_65 | 0.4 | n |  | TRUE
51 | bus_LV_1083-4_0_3_node_81 | 0.4 | n |  | TRUE
52 | bus_LV_1083-4_0_3_node_82 | 0.4 | n |  | TRUE
53 | bus_LV_1083-4_0_3_node_101 | 0.4 | n |  | TRUE
54 | bus_LV_1083-4_0_3_node_96 | 0.4 | n |  | TRUE
55 | bus_LV_1083-4_0_3_node_118 | 0.4 | n |  | TRUE
56 | bus_LV_1083-4_0_3_node_126 | 0.4 | n |  | TRUE
57 | bus_LV_1083-4_0_3_node_113 | 0.4 | n |  | TRUE
58 | bus_LV_1083-4_0_3_node_106 | 0.4 | n |  | TRUE
59 | bus_LV_1083-4_0_3_node_107 | 0.4 | n |  | TRUE
60 | bus_LV_1083-4_0_3_node_108 | 0.4 | n |  | TRUE
61 | bus_LV_1083-4_0_3_node_110 | 0.4 | n |  | TRUE
62 | bus_LV_1083-4_0_3_node_111 | 0.4 | n |  | TRUE
63 | bus_LV_1083-4_0_3_node_112 | 0.4 | n |  | TRUE
64 | bus_LV_1083-4_0_3_node_116 | 0.4 | n |  | TRUE
65 | bus_LV_1083-4_0_3_node_117 | 0.4 | n |  | TRUE
66 | bus_LV_1083-4_0_3_node_119 | 0.4 | n |  | TRUE
67 | bus_LV_1083-4_0_3_node_120 | 0.4 | n |  | TRUE
68 | bus_LV_1083-4_0_3_node_121 | 0.4 | n |  | TRUE
69 | bus_LV_1083-4_0_3_node_122 | 0.4 | n |  | TRUE
70 | bus_LV_1083-4_0_3_node_125 | 0.4 | n |  | TRUE
71 | bus_MV_2_1_node_114 | 20 | n |  | TRUE

## load
| name | bus | p_mw | q_mvar | const_z_percent | const_i_percent | sn_mva | scaling | in_service | type
0 | LV_1083-4_0_3_load_0 | 0 | 0.0047615 | 0.0011933 | 0 | 0 |  | 1 | TRUE | wye
1 | LV_1083-4_0_3_load_1 | 1 | 0.001894 | 0.00047468 | 0 | 0 |  | 1 | TRUE | wye
2 | LV_1083-4_0_3_load_6 | 2 | 0.00018292 | 4.5844e-05 | 0 | 0 |  | 1 | TRUE | wye
3 | LV_1083-4_0_3_load_5 | 5 | 0.00092417 | 0.00023162 | 0 | 0 |  | 1 | TRUE | wye
4 | LV_1083-4_0_3_load_128 | 6 | 0.0025999 | 0.0006516 | 0 | 0 |  | 1 | TRUE | wye
5 | LV_1083-4_0_3_load_124 | 7 | 0.0016398 | 0.00041096 | 0 | 0 |  | 1 | TRUE | wye
6 | LV_1083-4_0_3_load_127 | 8 | 0.0022001 | 0.00055141 | 0 | 0 |  | 1 | TRUE | wye
7 | LV_1083-4_0_3_load_130 | 10 | 0.0018762 | 0.00047023 | 0 | 0 |  | 1 | TRUE | wye
8 | LV_1083-4_0_3_load_131 | 11 | 0.0027751 | 0.0006955 | 0 | 0 |  | 1 | TRUE | wye
9 | LV_1083-4_0_3_load_132 | 13 | 0.0014239 | 0.00035687 | 0 | 0 |  | 1 | TRUE | wye
10 | LV_1083-4_0_3_load_133 | 14 | 0.0031948 | 0.00080068 | 0 | 0 |  | 1 | TRUE | wye
11 | LV_1083-4_0_3_load_134 | 15 | 0.0015665 | 0.00039259 | 0 | 0 |  | 1 | TRUE | wye
12 | LV_1083-4_0_3_load_135 | 17 | 0.0014239 | 0.00035687 | 0 | 0 |  | 1 | TRUE | wye
13 | LV_1083-4_0_3_load_157 | 18 | 0.0018368 | 0.00046033 | 0 | 0 |  | 1 | TRUE | wye
14 | LV_1083-4_0_3_load_136 | 19 | 0.0013572 | 0.00034015 | 0 | 0 |  | 1 | TRUE | wye
15 | LV_1083-4_0_3_load_137 | 21 | 0.0043615 | 0.0010931 | 0 | 0 |  | 1 | TRUE | wye
16 | LV_1083-4_0_3_load_138 | 22 | 0.0016378 | 0.00041047 | 0 | 0 |  | 1 | TRUE | wye
17 | LV_1083-4_0_3_load_151 | 23 | 0.0016038 | 0.00040196 | 0 | 0 |  | 1 | TRUE | wye
18 | LV_1083-4_0_3_load_139 | 24 | 0.0038089 | 0.00095459 | 0 | 0 |  | 1 | TRUE | wye
19 | LV_1083-4_0_3_load_149 | 25 | 0.0026492 | 0.00066396 | 0 | 0 |  | 1 | TRUE | wye
20 | LV_1083-4_0_3_load_140 | 26 | 0.0040479 | 0.0010145 | 0 | 0 |  | 1 | TRUE | wye
21 | LV_1083-4_0_3_load_97 | 27 | 0.00026337 | 6.6006e-05 | 0 | 0 |  | 1 | TRUE | wye
22 | LV_1083-4_0_3_load_123 | 28 | 0.0018987 | 0.00047586 | 0 | 0 |  | 1 | TRUE | wye
23 | LV_1083-4_0_3_load_141 | 29 | 0.0022892 | 0.00057373 | 0 | 0 |  | 1 | TRUE | wye
24 | LV_1083-4_0_3_load_142 | 30 | 0.0017517 | 0.00043902 | 0 | 0 |  | 1 | TRUE | wye
25 | LV_1083-4_0_3_load_144 | 31 | 0.0028374 | 0.00071112 | 0 | 0 |  | 1 | TRUE | wye
26 | LV_1083-4_0_3_load_148 | 33 | 0.0013761 | 0.00034488 | 0 | 0 |  | 1 | TRUE | wye
27 | LV_1083-4_0_3_load_150 | 34 | 0.0038592 | 0.00096721 | 0 | 0 |  | 1 | TRUE | wye
28 | LV_1083-4_0_3_load_146 | 35 | 0.0023722 | 0.00059454 | 0 | 0 |  | 1 | TRUE | wye
29 | LV_1083-4_0_3_load_109 | 36 | 0.0014975 | 0.0003753 | 0 | 0 |  | 1 | TRUE | wye
30 | LV_1083-4_0_3_load_147 | 37 | 0.0016344 | 0.00040961 | 0 | 0 |  | 1 | TRUE | wye
31 | LV_1083-4_0_3_load_162 | 38 | 0.0037373 | 0.00093666 | 0 | 0 |  | 1 | TRUE | wye
32 | LV_1083-4_0_3_load_152 | 39 | 0.0012214 | 0.00030612 | 0 | 0 |  | 1 | TRUE | wye
33 | LV_1083-4_0_3_load_156 | 42 | 0.00052443 | 0.00013143 | 0 | 0 |  | 1 | TRUE | wye
34 | LV_1083-4_0_3_load_158 | 44 | 0.003357 | 0.00084134 | 0 | 0 |  | 1 | TRUE | wye
35 | LV_1083-4_0_3_load_159 | 45 | 0.0033087 | 0.00082923 | 0 | 0 |  | 1 | TRUE | wye
36 | LV_1083-4_0_3_load_160 | 46 | 0.0033685 | 0.00084424 | 0 | 0 |  | 1 | TRUE | wye
37 | LV_1083-4_0_3_load_161 | 47 | 0.0043306 | 0.0010854 | 0 | 0 |  | 1 | TRUE | wye
38 | LV_1083-4_0_3_load_163 | 48 | 0.0013529 | 0.00033906 | 0 | 0 |  | 1 | TRUE | wye
39 | LV_1083-4_0_3_load_65 | 50 | 0.0018012 | 0.00045143 | 0 | 0 |  | 1 | TRUE | wye
40 | LV_1083-4_0_3_load_81 | 51 | 0.004629 | 0.0011601 | 0 | 0 |  | 1 | TRUE | wye
41 | LV_1083-4_0_3_load_96 | 54 | 0.0004688 | 0.00011749 | 0 | 0 |  | 1 | TRUE | wye
42 | LV_1083-4_0_3_load_118 | 55 | 0.0036619 | 0.00091775 | 0 | 0 |  | 1 | TRUE | wye
43 | LV_1083-4_0_3_load_126 | 56 | 0.0021206 | 0.00053148 | 0 | 0 |  | 1 | TRUE | wye
44 | LV_1083-4_0_3_load_106 | 58 | 0.0011966 | 0.00029991 | 0 | 0 |  | 1 | TRUE | wye
45 | LV_1083-4_0_3_load_107 | 59 | 0.0015968 | 0.00040021 | 0 | 0 |  | 1 | TRUE | wye
46 | LV_1083-4_0_3_load_108 | 60 | 0.0011957 | 0.00029968 | 0 | 0 |  | 1 | TRUE | wye
47 | LV_1083-4_0_3_load_110 | 61 | 0.0019199 | 0.00048117 | 0 | 0 |  | 1 | TRUE | wye
48 | LV_1083-4_0_3_load_111 | 62 | 0.006081 | 0.001524 | 0 | 0 |  | 1 | TRUE | wye
49 | LV_1083-4_0_3_load_116 | 64 | 0.0029547 | 0.00074051 | 0 | 0 |  | 1 | TRUE | wye
50 | LV_1083-4_0_3_load_117 | 65 | 0.0026716 | 0.00066957 | 0 | 0 |  | 1 | TRUE | wye
51 | LV_1083-4_0_3_load_119 | 66 | 0.0046335 | 0.0011613 | 0 | 0 |  | 1 | TRUE | wye
52 | LV_1083-4_0_3_load_120 | 67 | 0.0018532 | 0.00046444 | 0 | 0 |  | 1 | TRUE | wye
53 | LV_1083-4_0_3_load_121 | 68 | 0.0023002 | 0.00057649 | 0 | 0 |  | 1 | TRUE | wye
54 | LV_1083-4_0_3_load_122 | 69 | 0.0022507 | 0.00056409 | 0 | 0 |  | 1 | TRUE | wye
55 | LV_1083-4_0_3_load_125 | 70 | 0.0025037 | 0.00062748 | 0 | 0 |  | 1 | TRUE | wye

## ext_grid
| name | bus | vm_pu | va_degree | slack_weight | in_service
0 |  | 31 | 1 | 0 | 1 | TRUE

## line
| name | std_type | from_bus | to_bus | length_km | r_ohm_per_km | x_ohm_per_km | c_nf_per_km | g_us_per_km | max_i_ka | df | parallel | type | in_service
0 | LV_1083-4_0_3_line_0 | NAYY 4x150 SE | 0 | 1 | 0.038251 | 0.208 | 0.08 | 261 | 0 | 0.27 | 1 | 1 | cs | TRUE
1 | LV_1083-4_0_3_line_1 | NAYY 4x150 SE | 0 | 2 | 0.2225 | 0.208 | 0.08 | 261 | 0 | 0.27 | 1 | 1 | cs | TRUE
2 | LV_1083-4_0_3_line_2 | NAYY 4x150 SE | 1 | 3 | 0.0086529 | 0.208 | 0.08 | 261 | 0 | 0.27 | 1 | 1 | cs | TRUE
3 | LV_1083-4_0_3_line_3 | NAYY 4x150 SE | 1 | 4 | 0.28097 | 0.208 | 0.08 | 261 | 0 | 0.27 | 1 | 1 | cs | TRUE
4 | LV_1083-4_0_3_line_4 | NAYY 4x150 SE | 3 | 5 | 0.0058525 | 0.208 | 0.08 | 261 | 0 | 0.27 | 1 | 1 | cs | TRUE
5 | LV_1083-4_0_3_line_5 | NAYY 4x150 SE | 4 | 42 | 0.0058648 | 0.208 | 0.08 | 261 | 0 | 0.27 | 1 | 1 | cs | TRUE
6 | LV_1083-4_0_3_line_6 | NAYY 4x150 SE | 4 | 39 | 0.053052 | 0.208 | 0.08 | 261 | 0 | 0.27 | 1 | 1 | cs | TRUE
7 | LV_1083-4_0_3_line_7 | NAYY 4x150 SE | 6 | 7 | 0.014715 | 0.208 | 0.08 | 261 | 0 | 0.27 | 1 | 1 | cs | TRUE
8 | LV_1083-4_0_3_line_8 | NAYY 4x150 SE | 6 | 8 | 0.010581 | 0.208 | 0.08 | 261 | 0 | 0.27 | 1 | 1 | cs | TRUE
9 | LV_1083-4_0_3_line_9 | NAYY 4x150 SE | 7 | 69 | 0.024697 | 0.208 | 0.08 | 261 | 0 | 0.27 | 1 | 1 | cs | TRUE
10 | LV_1083-4_0_3_line_10 | NAYY 4x150 SE | 8 | 9 | 0.021618 | 0.208 | 0.08 | 261 | 0 | 0.27 | 1 | 1 | cs | TRUE
11 | LV_1083-4_0_3_line_11 | NAYY 4x150 SE | 9 | 10 | 0.016845 | 0.208 | 0.08 | 261 | 0 | 0.27 | 1 | 1 | cs | TRUE
12 | LV_1083-4_0_3_line_12 | NAYY 4x150 SE | 9 | 11 | 0.040854 | 0.208 | 0.08 | 261 | 0 | 0.27 | 1 | 1 | cs | TRUE
13 | LV_1083-4_0_3_line_13 | NAYY 4x150 SE | 11 | 12 | 0.014138 | 0.208 | 0.08 | 261 | 0 | 0.27 | 1 | 1 | cs | TRUE
14 | LV_1083-4_0_3_line_14 | NAYY 4x150 SE | 12 | 32 | 0.038327 | 0.208 | 0.08 | 261 | 0 | 0.27 | 1 | 1 | cs | TRUE
15 | LV_1083-4_0_3_line_15 | NAYY 4x150 SE | 12 | 29 | 0.014185 | 0.208 | 0.08 | 261 | 0 | 0.27 | 1 | 2 | cs | TRUE
16 | LV_1083-4_0_3_line_16 | NAYY 4x150 SE | 13 | 14 | 0.02659 | 0.208 | 0.08 | 261 | 0 | 0.27 | 1 | 1 | cs | TRUE
17 | LV_1083-4_0_3_line_17 | NAYY 4x150 SE | 13 | 15 | 0.0042494 | 0.208 | 0.08 | 261 | 0 | 0.27 | 1 | 1 | cs | TRUE
18 | LV_1083-4_0_3_line_18 | NAYY 4x150 SE | 14 | 16 | 0.017804 | 0.208 | 0.08 | 261 | 0 | 0.27 | 1 | 1 | cs | TRUE
19 | LV_1083-4_0_3_line_19 | NAYY 4x150 SE | 15 | 17 | 0.004395 | 0.208 | 0.08 | 261 | 0 | 0.27 | 1 | 1 | cs | TRUE
20 | LV_1083-4_0_3_line_20 | NAYY 4x150 SE | 16 | 57 | 0.12114 | 0.208 | 0.08 | 261 | 0 | 0.27 | 1 | 1 | cs | TRUE
21 | LV_1083-4_0_3_line_21 | NAYY 4x150 SE | 16 | 52 | 0.083571 | 0.208 | 0.08 | 261 | 0 | 0.27 | 1 | 1 | cs | TRUE
22 | LV_1083-4_0_3_line_22 | NAYY 4x150 SE | 17 | 18 | 0.0014706 | 0.208 | 0.08 | 261 | 0 | 0.27 | 1 | 1 | cs | TRUE
23 | LV_1083-4_0_3_line_23 | NAYY 4x150 SE | 19 | 20 | 0.02889 | 0.208 | 0.08 | 261 | 0 | 0.27 | 1 | 1 | cs | TRUE
24 | LV_1083-4_0_3_line_24 | NAYY 4x150 SE | 19 | 21 | 0.00048329 | 0.208 | 0.08 | 261 | 0 | 0.27 | 1 | 1 | cs | TRUE
25 | LV_1083-4_0_3_line_25 | NAYY 4x150 SE | 20 | 24 | 0.0032115 | 0.208 | 0.08 | 261 | 0 | 0.27 | 1 | 1 | cs | TRUE
26 | LV_1083-4_0_3_line_26 | NAYY 4x150 SE | 20 | 63 | 0.050315 | 0.208 | 0.08 | 261 | 0 | 0.27 | 1 | 1 | cs | TRUE
27 | LV_1083-4_0_3_line_27 | NAYY 4x150 SE | 21 | 22 | 0.0091109 | 0.208 | 0.08 | 261 | 0 | 0.27 | 1 | 1 | cs | TRUE
28 | LV_1083-4_0_3_line_28 | NAYY 4x150 SE | 22 | 23 | 0.0072634 | 0.208 | 0.08 | 261 | 0 | 0.27 | 1 | 1 | cs | TRUE
29 | LV_1083-4_0_3_line_29 | NAYY 4x150 SE | 24 | 25 | 0.021186 | 0.208 | 0.08 | 261 | 0 | 0.27 | 1 | 1 | cs | TRUE
30 | LV_1083-4_0_3_line_30 | NAYY 4x150 SE | 25 | 32 | 0.0033043 | 0.208 | 0.08 | 261 | 0 | 0.27 | 1 | 1 | cs | TRUE
31 | LV_1083-4_0_3_line_31 | NAYY 4x150 SE | 26 | 27 | 0.32573 | 0.208 | 0.08 | 261 | 0 | 0.27 | 1 | 1 | cs | TRUE
32 | LV_1083-4_0_3_line_32 | NAYY 4x150 SE | 26 | 28 | 0.021247 | 0.208 | 0.08 | 261 | 0 | 0.27 | 1 | 1 | cs | TRUE
33 | LV_1083-4_0_3_line_33 | NAYY 4x150 SE | 27 | 54 | 0.040473 | 0.208 | 0.08 | 261 | 0 | 0.27 | 1 | 1 | cs | TRUE
34 | LV_1083-4_0_3_line_34 | NAYY 4x150 SE | 28 | 68 | 0.0034891 | 0.208 | 0.08 | 261 | 0 | 0.27 | 1 | 1 | cs | TRUE
35 | LV_1083-4_0_3_line_35 | NAYY 4x150 SE | 29 | 30 | 0.011424 | 0.208 | 0.08 | 261 | 0 | 0.27 | 1 | 2 | cs | TRUE
36 | LV_1083-4_0_3_line_36 | NAYY 4x150 SE | 30 | 31 | 0.010735 | 0.208 | 0.08 | 261 | 0 | 0.27 | 1 | 2 | cs | TRUE
37 | LV_1083-4_0_3_line_37 | NAYY 4x150 SE | 31 | 33 | 0.0012792 | 0.208 | 0.08 | 261 | 0 | 0.27 | 1 | 1 | cs | TRUE
38 | LV_1083-4_0_3_line_38 | NAYY 4x150 SE | 32 | 34 | 0.014035 | 0.208 | 0.08 | 261 | 0 | 0.27 | 1 | 1 | cs | TRUE
39 | LV_1083-4_0_3_line_39 | NAYY 4x150 SE | 33 | 37 | 0.020623 | 0.208 | 0.08 | 261 | 0 | 0.27 | 1 | 1 | cs | TRUE
40 | LV_1083-4_0_3_line_40 | NAYY 4x150 SE | 34 | 38 | 0.0083702 | 0.208 | 0.08 | 261 | 0 | 0.27 | 1 | 1 | cs | TRUE
41 | LV_1083-4_0_3_line_41 | NAYY 4x150 SE | 35 | 36 | 0.0063533 | 0.208 | 0.08 | 261 | 0 | 0.27 | 1 | 1 | cs | TRUE
42 | LV_1083-4_0_3_line_42 | NAYY 4x150 SE | 35 | 37 | 0.0088536 | 0.208 | 0.08 | 261 | 0 | 0.27 | 1 | 1 | cs | TRUE
43 | LV_1083-4_0_3_line_43 | NAYY 4x150 SE | 36 | 59 | 0.019728 | 0.208 | 0.08 | 261 | 0 | 0.27 | 1 | 1 | cs | TRUE
44 | LV_1083-4_0_3_line_44 | NAYY 4x150 SE | 38 | 47 | 0.016101 | 0.208 | 0.08 | 261 | 0 | 0.27 | 1 | 1 | cs | TRUE
45 | LV_1083-4_0_3_line_45 | NAYY 4x150 SE | 39 | 40 | 0.027779 | 0.208 | 0.08 | 261 | 0 | 0.27 | 1 | 1 | cs | TRUE
46 | LV_1083-4_0_3_line_46 | NAYY 4x150 SE | 40 | 41 | 0.045815 | 0.208 | 0.08 | 261 | 0 | 0.27 | 1 | 1 | cs | TRUE
47 | LV_1083-4_0_3_line_47 | NAYY 4x150 SE | 41 | 43 | 0.20874 | 0.208 | 0.08 | 261 | 0 | 0.27 | 1 | 1 | cs | TRUE
48 | LV_1083-4_0_3_line_48 | NAYY 4x150 SE | 43 | 54 | 0.03639 | 0.208 | 0.08 | 261 | 0 | 0.27 | 1 | 1 | cs | TRUE
49 | LV_1083-4_0_3_line_49 | NAYY 4x150 SE | 44 | 45 | 0.01788 | 0.208 | 0.08 | 261 | 0 | 0.27 | 1 | 1 | cs | TRUE
50 | LV_1083-4_0_3_line_50 | NAYY 4x150 SE | 44 | 46 | 0.0062665 | 0.208 | 0.08 | 261 | 0 | 0.27 | 1 | 1 | cs | TRUE
51 | LV_1083-4_0_3_line_51 | NAYY 4x150 SE | 45 | 47 | 0.0065101 | 0.208 | 0.08 | 261 | 0 | 0.27 | 1 | 1 | cs | TRUE
52 | LV_1083-4_0_3_line_52 | NAYY 4x150 SE | 48 | 49 | 0.074213 | 0.208 | 0.08 | 261 | 0 | 0.27 | 1 | 1 | cs | TRUE
53 | LV_1083-4_0_3_line_53 | NAYY 4x150 SE | 49 | 63 | 0.08597 | 0.208 | 0.08 | 261 | 0 | 0.27 | 1 | 1 | cs | TRUE
54 | LV_1083-4_0_3_line_54 | NAYY 4x150 SE | 50 | 51 | 0.021632 | 0.208 | 0.08 | 261 | 0 | 0.27 | 1 | 1 | cs | TRUE
55 | LV_1083-4_0_3_line_55 | NAYY 4x150 SE | 51 | 52 | 0.07579 | 0.208 | 0.08 | 261 | 0 | 0.27 | 1 | 1 | cs | TRUE
56 | LV_1083-4_0_3_line_56 | NAYY 4x150 SE | 52 | 53 | 0.006111 | 0.208 | 0.08 | 261 | 0 | 0.27 | 1 | 1 | cs | TRUE
57 | LV_1083-4_0_3_line_57 | NAYY 4x150 SE | 53 | 55 | 0.028731 | 0.208 | 0.08 | 261 | 0 | 0.27 | 1 | 1 | cs | TRUE
58 | LV_1083-4_0_3_line_58 | NAYY 4x150 SE | 53 | 56 | 0.019719 | 0.208 | 0.08 | 261 | 0 | 0.27 | 1 | 1 | cs | TRUE
59 | LV_1083-4_0_3_line_59 | NAYY 4x150 SE | 55 | 64 | 0.014218 | 0.208 | 0.08 | 261 | 0 | 0.27 | 1 | 1 | cs | TRUE
60 | LV_1083-4_0_3_line_60 | NAYY 4x150 SE | 56 | 70 | 0.048439 | 0.208 | 0.08 | 261 | 0 | 0.27 | 1 | 1 | cs | TRUE
61 | LV_1083-4_0_3_line_61 | NAYY 4x150 SE | 57 | 62 | 0.063437 | 0.208 | 0.08 | 261 | 0 | 0.27 | 1 | 1 | cs | TRUE
62 | LV_1083-4_0_3_line_62 | NAYY 4x150 SE | 58 | 59 | 0.00057378 | 0.208 | 0.08 | 261 | 0 | 0.27 | 1 | 1 | cs | TRUE
63 | LV_1083-4_0_3_line_63 | NAYY 4x150 SE | 58 | 60 | 0.0079357 | 0.208 | 0.08 | 261 | 0 | 0.27 | 1 | 1 | cs | TRUE
64 | LV_1083-4_0_3_line_64 | NAYY 4x150 SE | 61 | 62 | 0.01997 | 0.208 | 0.08 | 261 | 0 | 0.27 | 1 | 1 | cs | TRUE
65 | LV_1083-4_0_3_line_65 | NAYY 4x150 SE | 61 | 63 | 0.026784 | 0.208 | 0.08 | 261 | 0 | 0.27 | 1 | 1 | cs | TRUE
66 | LV_1083-4_0_3_line_66 | NAYY 4x150 SE | 64 | 65 | 0.019678 | 0.208 | 0.08 | 261 | 0 | 0.27 | 1 | 1 | cs | TRUE
67 | LV_1083-4_0_3_line_67 | NAYY 4x150 SE | 65 | 66 | 0.010107 | 0.208 | 0.08 | 261 | 0 | 0.27 | 1 | 1 | cs | TRUE
68 | LV_1083-4_0_3_line_68 | NAYY 4x150 SE | 67 | 68 | 0.020321 | 0.208 | 0.08 | 261 | 0 | 0.27 | 1 | 1 | cs | TRUE
69 | LV_1083-4_0_3_line_69 | NAYY 4x150 SE | 67 | 69 | 0.0066038 | 0.208 | 0.08 | 261 | 0 | 0.27 | 1 | 1 | cs | TRUE

## trafo
| name | std_type | hv_bus | lv_bus | sn_mva | vn_hv_kv | vn_lv_kv | vk_percent | vkr_percent | pfe_kw | i0_percent | shift_degree | tap_side | tap_neutral | tap_min | tap_max | tap_step_percent | tap_step_degree | tap_pos | tap_phase_shifter | parallel | df | in_service
0 | LV_1083-4_0_3_trafo_144 | 0.25 MVA 20/0.4 kV | 71 | 31 | 0.25 | 20 | 0.4 | 6 | 1.44 | 0.8 | 0.32 | 150 | hv | 0 | -2 | 2 | 2.5 | 0 | 0 | FALSE | 1 | 1 | TRUE

## line_geodata
| x0 | y0 | x1 | y1 | x2 | y2 | x3 | y3 | x4 | y4 | x5 | y5 | x6 | y6 | x7 | y7
0 | 2649764.4501 | 1219303.6979 | 2649746.6079 | 1219287.9884 | 2649751.4811 | 1219274.3548
1 | 2649764.4501 | 1219303.6979 | 2649920.6129 | 1219462.1953
2 | 2649754.3935 | 1219266.2068 | 2649751.4811 | 1219274.3548
3 | 2649473.0827 | 1219236.4365 | 2649751.4811 | 1219274.3548
4 | 2649754.3935 | 1219266.2068 | 2649756.387 | 1219260.7043
5 | 2649473.0827 | 1219236.4365 | 2649469.0967 | 1219232.1345
6 | 2649473.0827 | 1219236.4365 | 2649472.6053 | 1219240.9242 | 2649469.8089 | 1219243.2135 | 2649465.1881 | 1219243.1306 | 2649447.5744 | 1219236.8029 | 2649427.0148 | 1219230.2197
7 | 2649473.786 | 1218807.1539 | 2649461.9085 | 1218798.4675
8 | 2649473.786 | 1218807.1539 | 2649482.3264 | 1218813.3997
9 | 2649461.9085 | 1218798.4675 | 2649441.9735 | 1218783.8884
10 | 2649501.1298 | 1218823.5974 | 2649491.7091 | 1218820.2616 | 2649482.3264 | 1218813.3997
11 | 2649501.1298 | 1218823.5974 | 2649495.2047 | 1218839.3661
12 | 2649501.1298 | 1218823.5974 | 2649513.8561 | 1218784.7758
13 | 2649518.2601 | 1218771.3414 | 2649513.8561 | 1218784.7758
14 | 2649518.2601 | 1218771.3414 | 2649530.2047 | 1218734.9186
15 | 2649518.2601 | 1218771.3414 | 2649513.848 | 1218769.8594 | 2649506.0614 | 1218764.3636
16 | 2649416.6224 | 1218645.287 | 2649433.7056 | 1218653.7576 | 2649436.5062 | 1218654.6591 | 2649438.6766 | 1218654.6771 | 2649440.6161 | 1218653.2479 | 2649440.6161 | 1218653.2479
17 | 2649442.7382 | 1218649.5663 | 2649440.6161 | 1218653.2479
18 | 2649406.501 | 1218631.4075 | 2649408.7788 | 1218637.6968 | 2649410.7639 | 1218640.8374 | 2649414.9838 | 1218644.4745 | 2649416.6224 | 1218645.287
19 | 2649442.7382 | 1218649.5663 | 2649444.933 | 1218645.7586
20 | 2649502.9264 | 1218560.7535 | 2649498.9018 | 1218566.5013 | 2649493.5296 | 1218572.7605 | 2649483.7559 | 1218582.6298 | 2649470.206 | 1218594.8581 | 2649447.6582 | 1218611.2809 | 2649419.7002 | 1218625.769 | 2649406.501 | 1218631.4075
21 | 2649329.4548 | 1218664.3005 | 2649406.501 | 1218631.4075
22 | 2649445.6674 | 1218644.4845 | 2649444.933 | 1218645.7586
23 | 2649534.1562 | 1218707.835 | 2649529.1171 | 1218707.8154 | 2649524.0352 | 1218706.5502 | 2649508.0853 | 1218696.9547
24 | 2649507.6712 | 1218696.7056 | 2649508.0853 | 1218696.9547
25 | 2649534.1562 | 1218707.835 | 2649534.5984 | 1218711.016
26 | 2649534.1562 | 1218707.835 | 2649533.0462 | 1218699.8543 | 2649526.9186 | 1218687.4404 | 2649509.5441 | 1218664.9158
27 | 2649499.8642 | 1218692.0088 | 2649507.6712 | 1218696.7056
28 | 2649493.6403 | 1218688.2645 | 2649499.8642 | 1218692.0088
29 | 2649534.5984 | 1218711.016 | 2649534.7147 | 1218711.8532 | 2649533.7922 | 1218723.3192 | 2649531.181 | 1218731.7618
30 | 2649530.2047 | 1218734.9186 | 2649531.181 | 1218731.7618
31 | 2649196.6475 | 1219010.0372 | 2649399.208 | 1218754.955
32 | 2649399.208 | 1218754.955 | 2649417.1381 | 1218766.354
33 | 2649218.5374 | 1219044.0683 | 2649198.24 | 1219012.1153 | 2649196.6475 | 1219010.0372
34 | 2649420.0825 | 1218768.2259 | 2649417.1381 | 1218766.354
35 | 2649496.728 | 1218757.776 | 2649506.0614 | 1218764.3636
36 | 2649487.9575 | 1218751.5857 | 2649496.728 | 1218757.776
37 | 2649487.9575 | 1218751.5857 | 2649486.9124 | 1218750.8481
38 | 2649530.2047 | 1218734.9186 | 2649541.933 | 1218742.6284
39 | 2649486.9124 | 1218750.8481 | 2649470.0635 | 1218738.956
40 | 2649541.933 | 1218742.6284 | 2649548.9273 | 1218747.2262
41 | 2649462.8302 | 1218733.8507 | 2649457.6395 | 1218730.1871
42 | 2649470.0635 | 1218738.956 | 2649462.8302 | 1218733.8507
43 | 2649441.5214 | 1218718.8108 | 2649457.6395 | 1218730.1871
44 | 2649562.3818 | 1218756.0708 | 2649548.9273 | 1218747.2262
45 | 2649400.559 | 1219221.7485 | 2649427.0148 | 1219230.2197
46 | 2649400.559 | 1219221.7485 | 2649407.0744 | 1219212.0633 | 2649413.7045 | 1219197.7095 | 2649418.7606 | 1219180.0741
47 | 2649418.7606 | 1219180.0741 | 2649246.9237 | 1219061.5694
48 | 2649246.9237 | 1219061.5694 | 2649238.7476 | 1219061.9243 | 2649234.0725 | 1219061.0518 | 2649230.7319 | 1219059.401 | 2649227.2431 | 1219056.3926 | 2649223.4862 | 1219051.8588 | 2649218.5374 | 1219044.0683
49 | 2649582.7629 | 1218769.4686 | 2649567.8217 | 1218759.6468
50 | 2649587.9992 | 1218772.9108 | 2649582.7629 | 1218769.4686
51 | 2649567.8217 | 1218759.6468 | 2649562.3818 | 1218756.0708
52 | 2649581.6311 | 1218695.4889 | 2649590.7685 | 1218721.9475 | 2649593.1496 | 1218729.4719 | 2649606.0003 | 1218751.0918 | 2649609.239 | 1218753.1423 | 2649615.5336 | 1218751.8494 | 2649618.2633 | 1218750.8151
53 | 2649509.5441 | 1218664.9158 | 2649544.7177 | 1218678.9498 | 2649559.5377 | 1218683.7425 | 2649562.1643 | 1218686.3993 | 2649566.855 | 1218685.4266 | 2649574.2102 | 1218681.6299 | 2649581.6311 | 1218695.4889
54 | 2649243.876 | 1218709.9495 | 2649261.3561 | 1218697.2058
55 | 2649329.4548 | 1218664.3005 | 2649286.8041 | 1218682.5032 | 2649264.7243 | 1218694.7503 | 2649261.3561 | 1218697.2058
56 | 2649329.4548 | 1218664.3005 | 2649335.0503 | 1218666.7927
57 | 2649335.0503 | 1218666.7927 | 2649361.3006 | 1218678.4721
58 | 2649335.0503 | 1218666.7927 | 2649332.6718 | 1218683.661 | 2649331.4003 | 1218686.025
59 | 2649361.3006 | 1218678.4721 | 2649374.2906 | 1218684.2516
60 | 2649331.4003 | 1218686.025 | 2649330.606 | 1218687.5018 | 2649311.5652 | 1218699.3403 | 2649307.4736 | 1218703.131 | 2649303.9481 | 1218710.0393 | 2649303.6828 | 1218717.3416 | 2649304.4359 | 1218720.9644
61 | 2649502.9264 | 1218560.7535 | 2649504.4651 | 1218562.8119 | 2649505.5766 | 1218565.1448 | 2649505.9752 | 1218566.4934 | 2649506.0234 | 1218568.0058 | 2649505.7556 | 1218571.917 | 2649497.4373 | 1218622.683
62 | 2649441.0526 | 1218718.4799 | 2649441.5214 | 1218718.8108
63 | 2649434.5692 | 1218713.9039 | 2649441.0526 | 1218718.4799
64 | 2649495.6637 | 1218642.3961 | 2649494.9547 | 1218637.8339 | 2649497.4373 | 1218622.683
65 | 2649509.5441 | 1218664.9158 | 2649500.3464 | 1218652.9767 | 2649496.1362 | 1218645.4371 | 2649495.6637 | 1218642.3961
66 | 2649392.2692 | 1218692.2507 | 2649374.2906 | 1218684.2516
67 | 2649392.2692 | 1218692.2507 | 2649401.5031 | 1218696.3591
68 | 2649436.6431 | 1218779.9901 | 2649423.7133 | 1218770.5342 | 2649420.0825 | 1218768.2259
69 | 2649436.6431 | 1218779.9901 | 2649441.9735 | 1218783.8884

## bus_geodata
| x | y | coords
0 | 2649764.4501 | 1219303.6979
1 | 2649751.4811 | 1219274.3548
2 | 2649920.6129 | 1219462.1953
3 | 2649754.3935 | 1219266.2068
4 | 2649473.0827 | 1219236.4365
5 | 2649756.387 | 1219260.7043
6 | 2649473.786 | 1218807.1539
7 | 2649461.9085 | 1218798.4675
8 | 2649482.3264 | 1218813.3997
9 | 2649501.1298 | 1218823.5974
10 | 2649495.2047 | 1218839.3661
11 | 2649513.8561 | 1218784.7758
12 | 2649518.2601 | 1218771.3414
13 | 2649440.6161 | 1218653.2479
14 | 2649416.6224 | 1218645.287
15 | 2649442.7382 | 1218649.5663
16 | 2649406.501 | 1218631.4075
17 | 2649444.933 | 1218645.7586
18 | 2649445.6674 | 1218644.4845
19 | 2649508.0853 | 1218696.9547
20 | 2649534.1562 | 1218707.835
21 | 2649507.6712 | 1218696.7056
22 | 2649499.8642 | 1218692.0088
23 | 2649493.6403 | 1218688.2645
24 | 2649534.5984 | 1218711.016
25 | 2649531.181 | 1218731.7619
26 | 2649399.208 | 1218754.955
27 | 2649196.6475 | 1219010.0372
28 | 2649417.1381 | 1218766.354
29 | 2649506.0614 | 1218764.3636
30 | 2649496.728 | 1218757.776
31 | 2649487.9575 | 1218751.5857
32 | 2649530.2047 | 1218734.9186
33 | 2649486.9124 | 1218750.8481
34 | 2649541.933 | 1218742.6284
35 | 2649462.8302 | 1218733.8507
36 | 2649457.6395 | 1218730.1871
37 | 2649470.0635 | 1218738.956
38 | 2649548.9273 | 1218747.2262
39 | 2649427.0148 | 1219230.2197
40 | 2649400.559 | 1219221.7485
41 | 2649418.7606 | 1219180.0741
42 | 2649469.0967 | 1219232.1345
43 | 2649246.9237 | 1219061.5694
44 | 2649582.7629 | 1218769.4686
45 | 2649567.8217 | 1218759.6468
46 | 2649587.9992 | 1218772.9108
47 | 2649562.3818 | 1218756.0708
48 | 2649618.2633 | 1218750.8151
49 | 2649581.6311 | 1218695.4889
50 | 2649243.876 | 1218709.9495
51 | 2649261.3561 | 1218697.2058
52 | 2649329.4548 | 1218664.3005
53 | 2649335.0503 | 1218666.7927
54 | 2649218.5374 | 1219044.0683
55 | 2649361.3006 | 1218678.4721
56 | 2649331.4003 | 1218686.025
57 | 2649502.9264 | 1218560.7535
58 | 2649441.0526 | 1218718.4799
59 | 2649441.5214 | 1218718.8108
60 | 2649434.5692 | 1218713.9039
61 | 2649495.6637 | 1218642.3961
62 | 2649497.4373 | 1218622.683
63 | 2649509.5441 | 1218664.9158
64 | 2649374.2906 | 1218684.2516
65 | 2649392.2692 | 1218692.2507
66 | 2649401.5031 | 1218696.3591
67 | 2649436.6431 | 1218779.9901
68 | 2649420.0825 | 1218768.2259
69 | 2649441.9735 | 1218783.8884
70 | 2649304.4359 | 1218720.9644
71 | 2649487.9575 | 1218751.5857

## line_std_types
| c_nf_per_km | r_ohm_per_km | x_ohm_per_km | max_i_ka | type | q_mm2 | alpha | voltage_rating
NAYY 4x50 SE | 210 | 0.642 | 0.083 | 0.142 | cs | 50 | 0.00403 | LV
NAYY 4x120 SE | 264 | 0.225 | 0.08 | 0.242 | cs | 120 | 0.00403 | LV
NAYY 4x150 SE | 261 | 0.208 | 0.08 | 0.27 | cs | 150 | 0.00403 | LV
NA2XS2Y 1x95 RM/25 12/20 kV | 216 | 0.313 | 0.132 | 0.252 | cs | 95 | 0.00403 | MV
NA2XS2Y 1x185 RM/25 12/20 kV | 273 | 0.161 | 0.117 | 0.362 | cs | 185 | 0.00403 | MV
NA2XS2Y 1x240 RM/25 12/20 kV | 304 | 0.122 | 0.112 | 0.421 | cs | 240 | 0.00403 | MV
NA2XS2Y 1x95 RM/25 6/10 kV | 315 | 0.313 | 0.123 | 0.249 | cs | 95 | 0.00403 | MV
NA2XS2Y 1x185 RM/25 6/10 kV | 406 | 0.161 | 0.11 | 0.358 | cs | 185 | 0.00403 | MV
NA2XS2Y 1x240 RM/25 6/10 kV | 456 | 0.122 | 0.105 | 0.416 | cs | 240 | 0.00403 | MV
NA2XS2Y 1x150 RM/25 12/20 kV | 250 | 0.206 | 0.116 | 0.319 | cs | 150 | 0.00403 | MV
NA2XS2Y 1x120 RM/25 12/20 kV | 230 | 0.253 | 0.119 | 0.283 | cs | 120 | 0.00403 | MV
NA2XS2Y 1x70 RM/25 12/20 kV | 190 | 0.443 | 0.132 | 0.22 | cs | 70 | 0.00403 | MV
NA2XS2Y 1x150 RM/25 6/10 kV | 360 | 0.206 | 0.11 | 0.315 | cs | 150 | 0.00403 | MV
NA2XS2Y 1x120 RM/25 6/10 kV | 340 | 0.253 | 0.113 | 0.28 | cs | 120 | 0.00403 | MV
NA2XS2Y 1x70 RM/25 6/10 kV | 280 | 0.443 | 0.123 | 0.217 | cs | 70 | 0.00403 | MV
N2XS(FL)2Y 1x120 RM/35 64/110 kV | 112 | 0.153 | 0.166 | 0.366 | cs | 120 | 0.00393 | HV
N2XS(FL)2Y 1x185 RM/35 64/110 kV | 125 | 0.099 | 0.156 | 0.457 | cs | 185 | 0.00393 | HV
N2XS(FL)2Y 1x240 RM/35 64/110 kV | 135 | 0.075 | 0.149 | 0.526 | cs | 240 | 0.00393 | HV
N2XS(FL)2Y 1x300 RM/35 64/110 kV | 144 | 0.06 | 0.144 | 0.588 | cs | 300 | 0.00393 | HV
15-AL1/3-ST1A 0.4 | 11 | 1.8769 | 0.35 | 0.105 | ol | 16 | 0.00403 | LV
24-AL1/4-ST1A 0.4 | 11.25 | 1.2012 | 0.335 | 0.14 | ol | 24 | 0.00403 | LV
48-AL1/8-ST1A 0.4 | 12.2 | 0.5939 | 0.3 | 0.21 | ol | 48 | 0.00403 | LV
94-AL1/15-ST1A 0.4 | 13.2 | 0.306 | 0.29 | 0.35 | ol | 94 | 0.00403 | LV
34-AL1/6-ST1A 10.0 | 9.7 | 0.8342 | 0.36 | 0.17 | ol | 34 | 0.00403 | MV
48-AL1/8-ST1A 10.0 | 10.1 | 0.5939 | 0.35 | 0.21 | ol | 48 | 0.00403 | MV
70-AL1/11-ST1A 10.0 | 10.4 | 0.4132 | 0.339 | 0.29 | ol | 70 | 0.00403 | MV
94-AL1/15-ST1A 10.0 | 10.75 | 0.306 | 0.33 | 0.35 | ol | 94 | 0.00403 | MV
122-AL1/20-ST1A 10.0 | 11.1 | 0.2376 | 0.323 | 0.41 | ol | 122 | 0.00403 | MV
149-AL1/24-ST1A 10.0 | 11.25 | 0.194 | 0.315 | 0.47 | ol | 149 | 0.00403 | MV
34-AL1/6-ST1A 20.0 | 9.15 | 0.8342 | 0.382 | 0.17 | ol | 34 | 0.00403 | MV
48-AL1/8-ST1A 20.0 | 9.5 | 0.5939 | 0.372 | 0.21 | ol | 48 | 0.00403 | MV
70-AL1/11-ST1A 20.0 | 9.7 | 0.4132 | 0.36 | 0.29 | ol | 70 | 0.00403 | MV
94-AL1/15-ST1A 20.0 | 10 | 0.306 | 0.35 | 0.35 | ol | 94 | 0.00403 | MV
122-AL1/20-ST1A 20.0 | 10.3 | 0.2376 | 0.344 | 0.41 | ol | 122 | 0.00403 | MV
149-AL1/24-ST1A 20.0 | 10.5 | 0.194 | 0.337 | 0.47 | ol | 149 | 0.00403 | MV
184-AL1/30-ST1A 20.0 | 10.75 | 0.1571 | 0.33 | 0.535 | ol | 184 | 0.00403 | MV
243-AL1/39-ST1A 20.0 | 11 | 0.1188 | 0.32 | 0.645 | ol | 243 | 0.00403 | MV
48-AL1/8-ST1A 110.0 | 8 | 0.5939 | 0.46 | 0.21 | ol | 48 | 0.00403 | HV
70-AL1/11-ST1A 110.0 | 8.4 | 0.4132 | 0.45 | 0.29 | ol | 70 | 0.00403 | HV
94-AL1/15-ST1A 110.0 | 8.65 | 0.306 | 0.44 | 0.35 | ol | 94 | 0.00403 | HV
122-AL1/20-ST1A 110.0 | 8.5 | 0.2376 | 0.43 | 0.41 | ol | 122 | 0.00403 | HV
149-AL1/24-ST1A 110.0 | 8.75 | 0.194 | 0.41 | 0.47 | ol | 149 | 0.00403 | HV
184-AL1/30-ST1A 110.0 | 8.8 | 0.1571 | 0.4 | 0.535 | ol | 184 | 0.00403 | HV
243-AL1/39-ST1A 110.0 | 9 | 0.1188 | 0.39 | 0.645 | ol | 243 | 0.00403 | HV
305-AL1/39-ST1A 110.0 | 9.2 | 0.0949 | 0.38 | 0.74 | ol | 305 | 0.00403 | HV
490-AL1/64-ST1A 110.0 | 9.75 | 0.059 | 0.37 | 0.96 | ol | 490 | 0.00403 | HV
679-AL1/86-ST1A 110.0 | 9.95 | 0.042 | 0.36 | 1.15 | ol | 679 | 0.00403 | HV
490-AL1/64-ST1A 220.0 | 10 | 0.059 | 0.285 | 0.96 | ol | 490 | 0.00403 | HV
679-AL1/86-ST1A 220.0 | 11.7 | 0.042 | 0.275 | 1.15 | ol | 679 | 0.00403 | HV
490-AL1/64-ST1A 380.0 | 11 | 0.059 | 0.253 | 0.96 | ol | 490 | 0.00403 | HV
679-AL1/86-ST1A 380.0 | 14.6 | 0.042 | 0.25 | 1.15 | ol | 679 | 0.00403 | HV

## trafo_std_types
| i0_percent | pfe_kw | vkr_percent | sn_mva | vn_lv_kv | vn_hv_kv | vk_percent | shift_degree | vector_group | tap_side | tap_neutral | tap_min | tap_max | tap_step_degree | tap_step_percent | tap_phase_shifter
160 MVA 380/110 kV | 0.06 | 60 | 0.25 | 160 | 110 | 380 | 12.2 | 0 | Yy0 | hv | 0 | -9 | 9 | 0 | 1.5 | FALSE
100 MVA 220/110 kV | 0.06 | 55 | 0.26 | 100 | 110 | 220 | 12 | 0 | Yy0 | hv | 0 | -9 | 9 | 0 | 1.5 | FALSE
63 MVA 110/20 kV | 0.04 | 22 | 0.32 | 63 | 20 | 110 | 18 | 150 | YNd5 | hv | 0 | -9 | 9 | 0 | 1.5 | FALSE
40 MVA 110/20 kV | 0.05 | 18 | 0.34 | 40 | 20 | 110 | 16.2 | 150 | YNd5 | hv | 0 | -9 | 9 | 0 | 1.5 | FALSE
25 MVA 110/20 kV | 0.07 | 14 | 0.41 | 25 | 20 | 110 | 12 | 150 | YNd5 | hv | 0 | -9 | 9 | 0 | 1.5 | FALSE
63 MVA 110/10 kV | 0.04 | 22 | 0.32 | 63 | 10 | 110 | 18 | 150 | YNd5 | hv | 0 | -9 | 9 | 0 | 1.5 | FALSE
40 MVA 110/10 kV | 0.05 | 18 | 0.34 | 40 | 10 | 110 | 16.2 | 150 | YNd5 | hv | 0 | -9 | 9 | 0 | 1.5 | FALSE
25 MVA 110/10 kV | 0.07 | 14 | 0.41 | 25 | 10 | 110 | 12 | 150 | YNd5 | hv | 0 | -9 | 9 | 0 | 1.5 | FALSE
0.25 MVA 20/0.4 kV | 0.32 | 0.8 | 1.44 | 0.25 | 0.4 | 20 | 6 | 150 | Yzn5 | hv | 0 | -2 | 2 | 0 | 2.5 | FALSE
0.4 MVA 20/0.4 kV | 0.3375 | 1.35 | 1.425 | 0.4 | 0.4 | 20 | 6 | 150 | Dyn5 | hv | 0 | -2 | 2 | 0 | 2.5 | FALSE
0.63 MVA 20/0.4 kV | 0.2619 | 1.65 | 1.206 | 0.63 | 0.4 | 20 | 6 | 150 | Dyn5 | hv | 0 | -2 | 2 | 0 | 2.5 | FALSE
0.25 MVA 10/0.4 kV | 0.24 | 0.6 | 1.2 | 0.25 | 0.4 | 10 | 4 | 150 | Dyn5 | hv | 0 | -2 | 2 | 0 | 2.5 | FALSE
0.4 MVA 10/0.4 kV | 0.2375 | 0.95 | 1.325 | 0.4 | 0.4 | 10 | 4 | 150 | Dyn5 | hv | 0 | -2 | 2 | 0 | 2.5 | FALSE
0.63 MVA 10/0.4 kV | 0.1873 | 1.18 | 1.0794 | 0.63 | 0.4 | 10 | 4 | 150 | Dyn5 | hv | 0 | -2 | 2 | 0 | 2.5 | FALSE

## trafo3w_std_types
| sn_hv_mva | sn_mv_mva | sn_lv_mva | vn_hv_kv | vn_mv_kv | vn_lv_kv | vk_hv_percent | vk_mv_percent | vk_lv_percent | vkr_hv_percent | vkr_mv_percent | vkr_lv_percent | pfe_kw | i0_percent | shift_mv_degree | shift_lv_degree | vector_group | tap_side | tap_neutral | tap_min | tap_max | tap_step_percent
63/25/38 MVA 110/20/10 kV | 63 | 25 | 38 | 110 | 20 | 10 | 10.4 | 10.4 | 10.4 | 0.28 | 0.32 | 0.35 | 35 | 0.89 | 0 | 0 | YN0yn0yn0 | hv | 0 | -10 | 10 | 1.2
63/25/38 MVA 110/10/10 kV | 63 | 25 | 38 | 110 | 10 | 10 | 10.4 | 10.4 | 10.4 | 0.28 | 0.32 | 0.35 | 35 | 0.89 | 0 | 0 | YN0yn0yn0 | hv | 0 | -10 | 10 | 1.2

## fuse_std_types
| fuse_type | i_rated_a | t_avg | t_min | t_total | x_avg | x_min | x_total
HV 100A | HV 100A | 100 | 0 | [10.0, 3.64, 0.854, 0.281, 0.1, 0.0531, 0.022, 0.01] | [10.0, 4.267, 1.21, 0.403, 0.1, 0.058, 0.022, 0.01] | 0 | [300.0, 350.0, 450.0, 550.0, 700.0, 850.0, 1200.0, 1752.0] | [600.0, 700.0, 900.0, 1150.0, 1665.0, 2000.0, 3000.0, 4313.0]
HV 10A | HV 10A | 10 | 0 | [10.0, 1675.0, 0.344, 0.156, 0.1, 0.0417, 0.0171, 0.01] | [10.0, 1.3, 0.3, 0.155, 0.1, 0.0555, 0.023, 0.01] | 0 | [30.0, 32.0, 35.0, 37.0, 39.0, 50.0, 70.0, 88.0] | [60.0, 70.0, 80.0, 87.0, 94.0, 110.0, 150.0, 216.0]
HV 125A | HV 125A | 125 | 0 | [10.0, 1.82, 0.344, 0.1, 0.0467, 0.0269, 0.01] | [10.0, 2.478, 0.426, 0.1, 0.0427, 0.0211, 0.01] | 0 | [375.0, 500.0, 700.0, 925.0, 1200.0, 1500.0, 2341.0] | [750.0, 1000.0, 1500.0, 2200.0, 3000.0, 4000.0, 5765.0]
HV 160A | HV 160A | 160 | 0 | [10.0, 4.15, 1.03, 0.198, 0.1, 0.051, 0.0172, 0.01] | [10.0, 2.3, 0.734, 0.274, 0.1, 0.046, 0.0177, 0.01] | 0 | [480.0, 550.0, 700.0, 1000.0, 1260.0, 1600.0, 2500.0, 3227.0] | [960.0, 1300.0, 1700.0, 2200.0, 2996.0, 4000.0, 6000.0, 7946.0]
HV 16A | HV 16A | 16 | 0 | [10.0, 0.352, 0.164, 0.1, 0.0649, 0.0342, 0.01] | [10.0, 2.34, 0.722, 0.181, 0.1, 0.055, 0.0296, 0.01] | 0 | [48.0, 60.0, 65.0, 71.0, 80.0, 100.0, 162.0] | [96.0, 110.0, 125.0, 150.0, 168.0, 200.0, 250.0, 398.0]
HV 200A | HV 200A | 200 | 0 | [10.0, 4.267, 1.21, 0.403, 0.1, 0.058, 0.022, 0.01] | [10.0, 3.73, 1.654, 0.328, 0.1, 0.0531, 0.019, 0.01] | 0 | [600.0, 700.0, 900.0, 1150.0, 1665.0, 2000.0, 3000.0, 4313.0] | [1200.0, 1500.0, 1800.0, 2700.0, 3960.0, 5000.0, 7500.0, 10620.0]
HV 20A | HV 20A | 20 | 0 | [10.0, 1.3, 0.3, 0.155, 0.1, 0.0555, 0.023, 0.01] | [10.0, 1.3, 0.161, 0.1, 0.0611, 0.0399, 0.0141, 0.01] | 0 | [60.0, 70.0, 80.0, 87.0, 94.0, 110.0, 150.0, 216.0] | [120.0, 150.0, 200.0, 223.0, 260.0, 300.0, 450.0, 532.0]
HV 25A | HV 25A | 25 | 0 | [10.0, 2.512, 0.833, 0.299, 0.1, 0.0372, 0.0223, 0.01] | [10.0, 3.125, 0.597, 0.198, 0.1, 0.0378, 0.022, 0.01] | 0 | [75.0, 82.0, 90.0, 100.0, 124.0, 170.0, 200.0, 289.0] | [150.0, 170.0, 210.0, 250.0, 294.0, 400.0, 500.0, 711.0]
HV 31.5A | HV 31.5A | 31.5 | 0 | [10.0, 2.34, 0.722, 0.181, 0.1, 0.055, 0.0296, 0.01] | [10.0, 2.84, 0.368, 0.164, 0.1, 0.0621, 0.0378, 0.0195, 0.01] | 0 | [95.0, 110.0, 125.0, 150.0, 165.0, 200.0, 250.0, 390.0] | [189.0, 220.0, 300.0, 350.0, 393.0, 450.0, 530.0, 700.0, 960.0]
HV 40A | HV 40A | 40 | 0 | [10.0, 1.3, 0.161, 0.1, 0.0611, 0.0399, 0.0141, 0.01] | [10.0, 2.05, 0.369, 0.198, 0.1, 0.051, 0.0298, 0.01] | 0 | [120.0, 150.0, 200.0, 223.0, 260.0, 300.0, 450.0, 532.0] | [240.0, 300.0, 400.0, 450.0, 530.0, 650.0, 800.0, 1311.0]
HV 50A | HV 50A | 50 | 0 | [10.0, 3.215, 0.597, 0.198, 0.1, 0.0378, 0.022, 0.01] | [10.0, 3.64, 0.854, 0.281, 0.1, 0.0531, 0.022, 0.01] | 0 | [150.0, 170.0, 210.0, 250.0, 294.0, 400.0, 500.0, 711.0] | [300.0, 350.0, 450.0, 550.0, 700.0, 850.0, 1200.0, 1752.0]
HV 6.3A | HV 6.3A | 6.3 | 0 | [10.0, 1.39, 0.344, 0.168, 0.1, 0.056, 0.0263, 0.01] | [10.0, 1.711, 0.516, 0.198, 0.1, 0.0634, 0.0303, 0.01] | 0 | [19.0, 19.5, 20.4, 20.8, 22.0, 25.0, 32.0, 48.0] | [38.0, 40.0, 43.0, 48.0, 53.0, 60.0, 75.0, 118.0]
HV 63A | HV 63A | 63 | 0 | [10.0, 2.84, 0.368, 0.164, 0.1, 0.0621, 0.0378, 0.0195, 0.01] | [10.0, 1.82, 0.344, 0.1, 0.0467, 0.0269, 0.01] | 0 | [189.0, 220.0, 300.0, 350.0, 393.0, 450.0, 530.0, 700.0, 961.0] | [378.0, 500.0, 700.0, 934.0, 1200.0, 1500.0, 2366.0]
HV 80A | HV 80A | 80 | 0 | [10.0, 2.05, 0.369, 0.198, 0.1, 0.051, 0.0298, 0.01] | [10.0, 4.15, 1.03, 0.198, 0.1, 0.051, 0.0172, 0.01] | 0 | [240.0, 300.0, 400.0, 450.0, 530.0, 650.0, 800.0, 1311.0] | [480.0, 550.0, 700.0, 1000.0, 1260.0, 1600.0, 2500.0, 3227.0]
Siemens NH-1-100 | Siemens NH-1-100 | 100 | [5400.0, 2000.0, 400.0, 20.0, 1.0, 0.2, 0.012, 0.004] | 0 | 0 | [150.0, 190.0, 250.0, 430.0, 900.0, 1250.0, 2700.0, 3600.0] | 0 | 0
Siemens NH-1-125 | Siemens NH-1-125 | 125 | [4800.0, 120.0, 7.0, 0.1, 0.004] | 0 | 0 | [180.0, 400.0, 740.0, 2000.0, 4250.0] | 0 | 0
Siemens NH-1-16 | Siemens NH-1-16 | 16 | [4000.0, 400.0, 2.0, 0.1, 0.04, 0.01] | 0 | 0 | [26.0, 35.0, 75.0, 150.0, 200.0, 300.0] | 0 | 0
Siemens NH-1-160 | Siemens NH-1-160 | 160 | [4800.0, 120.0, 7.0, 0.1, 0.004] | 0 | 0 | [210.0, 500.0, 900.0, 2300.0, 5000.0] | 0 | 0
Siemens NH-1-25 | Siemens NH-1-25 | 25 | [4000.0, 1000.0, 10.0, 0.2, 0.02, 0.01] | 0 | 0 | [40.0, 50.0, 100.0, 210.0, 400.0, 500.0] | 0 | 0
Siemens NH-1-50 | Siemens NH-1-50 | 50 | [4000.0, 40.0, 4.0, 1.0, 0.02, 0.01] | 0 | 0 | [86.0, 200.0, 300.0, 400.0, 1000.0, 1280.0] | 0 | 0
Siemens NH-1-63 | Siemens NH-1-63 | 63 | [4000.0, 100.0, 10.0, 2.0, 0.04, 0.01] | 0 | 0 | [100.0, 200.0, 300.0, 400.0, 1000.0, 1500.0] | 0 | 0
Siemens NH-1-80 | Siemens NH-1-80 | 80 | [4800.0, 120.0, 7.0, 0.1, 0.01] | 0 | 0 | [150.58, 250.0, 450.0, 1150.0, 2470.0] | 0 | 0
Siemens NH-2-1000 | Siemens NH-2-1000 | 1000 | [4800.0, 120.0, 7.0, 0.1, 0.004] | 0 | 0 | [1900.0, 3500.0, 8400.0, 24000.0, 52000.0] | 0 | 0
Siemens NH-2-200 | Siemens NH-2-200 | 200 | [4800.0, 120.0, 7.0, 0.1, 0.004] | 0 | 0 | [280.0, 650.0, 1200.0, 3000.0, 7000.0] | 0 | 0
Siemens NH-2-224 | Siemens NH-2-224 | 224 | [4800.0, 120.0, 7.0, 0.2, 0.04, 0.004] | 0 | 0 | [400.0, 750.0, 1453.0, 3025.0, 4315.0, 7600.0] | 0 | 0
Siemens NH-2-250 | Siemens NH-2-250 | 250 | [4800.0, 120.0, 7.0, 0.1, 0.004] | 0 | 0 | [450.0, 800.0, 1650.0, 4000.0, 8500.0] | 0 | 0
Siemens NH-2-315 | Siemens NH-2-315 | 315 | [4800.0, 120.0, 7.0, 0.1, 0.004] | 0 | 0 | [550.0, 920.0, 1900.0, 5000.0, 11000.0] | 0 | 0
Siemens NH-2-355 | Siemens NH-2-355 | 355 | [4800.0, 120.0, 6.0, 0.1, 0.004] | 0 | 0 | [650.0, 1116.27, 2350.0, 5840.0, 12790.0] | 0 | 0
Siemens NH-2-400 | Siemens NH-2-400 | 400 | [4800.0, 120.0, 7.0, 0.1, 0.004] | 0 | 0 | [720.0, 1350.0, 2800.0, 6500.0, 15000.0] | 0 | 0
Siemens NH-2-425 | Siemens NH-2-425 | 425 | [4800.0, 120.0, 7.0, 0.1, 0.004] | 0 | 0 | [850.0, 1500.0, 3050.0, 7500.0, 16500.0] | 0 | 0
Siemens NH-2-630 | Siemens NH-2-630 | 630 | [4800.0, 120.0, 7.0, 0.1, 0.004] | 0 | 0 | [1200.0, 2000.0, 4800.0, 12000.0, 26000.0] | 0 | 0

## res_bus
| vm_pu | va_degree | p_mw | q_mvar
0 | 0.97655 | -0.16597 | 0.0047615 | 0.0011933
1 | 0.97683 | -0.16398 | 0.001894 | 0.00047468
2 | 0.97649 | -0.16642 | 0.00018292 | 4.5844e-05
3 | 0.97681 | -0.16407 | 0 | 0
4 | 0.98001 | -0.14113 | 0 | 0
5 | 0.97681 | -0.16413 | 0.00092417 | 0.00023162
6 | 0.9931 | -0.048121 | 0.0025999 | 0.0006516
7 | 0.99258 | -0.051751 | 0.0016398 | 0.00041096
8 | 0.99351 | -0.045235 | 0.0022001 | 0.00055141
9 | 0.99442 | -0.038866 | 0 | 0
10 | 0.99437 | -0.039185 | 0.0018762 | 0.00047023
11 | 0.99624 | -0.026089 | 0.0027751 | 0.0006955
12 | 0.99693 | -0.021283 | 0 | 0
13 | 0.97426 | -0.18085 | 0.0014239 | 0.00035687
14 | 0.9745 | -0.1791 | 0.0031948 | 0.00080068
15 | 0.97423 | -0.18107 | 0.0015665 | 0.00039259
16 | 0.97475 | -0.17734 | 0 | 0
17 | 0.9742 | -0.18122 | 0.0014239 | 0.00035687
18 | 0.9742 | -0.18125 | 0.0018368 | 0.00046033
19 | 0.98976 | -0.071231 | 0.0013572 | 0.00034015
20 | 0.99013 | -0.068594 | 0 | 0
21 | 0.98976 | -0.071268 | 0.0043615 | 0.0010931
22 | 0.98971 | -0.071569 | 0.0016378 | 0.00041047
23 | 0.9897 | -0.071688 | 0.0016038 | 0.00040196
24 | 0.99038 | -0.066867 | 0.0038089 | 0.00095459
25 | 0.99213 | -0.054682 | 0.0026492 | 0.00066396
26 | 0.99052 | -0.066344 | 0.0040479 | 0.0010145
27 | 0.98566 | -0.1008 | 0.00026337 | 6.6006e-05
28 | 0.99096 | -0.063231 | 0.0018987 | 0.00047586
29 | 0.99811 | -0.013097 | 0.0022892 | 0.00057373
30 | 0.99908 | -0.0063872 | 0.0017517 | 0.00043902
31 | 1 | 0 | -0.13239 | -0.033194
32 | 0.99241 | -0.052696 | 0 | 0
33 | 0.99998 | -0.00013885 | 0.0013761 | 0.00034488
34 | 0.99197 | -0.055822 | 0.0038592 | 0.00096721
35 | 0.9996 | -0.0027897 | 0.0023722 | 0.00059454
36 | 0.99955 | -0.0031381 | 0.0014975 | 0.0003753
37 | 0.9997 | -0.0020945 | 0.0016344 | 0.00040961
38 | 0.99175 | -0.05736 | 0.0037373 | 0.00093666
39 | 0.98065 | -0.13654 | 0.0012214 | 0.00030612
40 | 0.98103 | -0.13378 | 0 | 0
41 | 0.98167 | -0.12924 | 0 | 0
42 | 0.98 | -0.14116 | 0.00052443 | 0.00013143
43 | 0.98456 | -0.10858 | 0 | 0
44 | 0.99115 | -0.061593 | 0.003357 | 0.00084134
45 | 0.99132 | -0.060371 | 0.0033087 | 0.00082923
46 | 0.99112 | -0.061808 | 0.0033685 | 0.00084424
47 | 0.99142 | -0.059708 | 0.0043306 | 0.0010854
48 | 0.9866 | -0.093362 | 0.0013529 | 0.00033906
49 | 0.98674 | -0.09233 | 0 | 0
50 | 0.97091 | -0.20493 | 0.0018012 | 0.00045143
51 | 0.97097 | -0.20451 | 0.004629 | 0.0011601
52 | 0.97168 | -0.19935 | 0 | 0
53 | 0.97151 | -0.20055 | 0 | 0
54 | 0.98507 | -0.10499 | 0.0004688 | 0.00011749
55 | 0.97093 | -0.20479 | 0.0036619 | 0.00091775
56 | 0.97138 | -0.20152 | 0.0021206 | 0.00053148
57 | 0.98086 | -0.13375 | 0 | 0
58 | 0.99944 | -0.0039385 | 0.0011966 | 0.00029991
59 | 0.99944 | -0.0039247 | 0.0015968 | 0.00040021
60 | 0.99942 | -0.0040333 | 0.0011957 | 0.00029968
61 | 0.98525 | -0.10281 | 0.0019199 | 0.00048117
62 | 0.98406 | -0.11114 | 0.006081 | 0.001524
63 | 0.98691 | -0.091128 | 0 | 0
64 | 0.97071 | -0.20633 | 0.0029547 | 0.00074051
65 | 0.9705 | -0.20785 | 0.0026716 | 0.00066957
66 | 0.97043 | -0.20835 | 0.0046335 | 0.0011613
67 | 0.99158 | -0.058811 | 0.0018532 | 0.00046444
68 | 0.99104 | -0.062653 | 0.0023002 | 0.00057649
69 | 0.99178 | -0.057439 | 0.0022507 | 0.00056409
70 | 0.9712 | -0.2028 | 0.0025037 | 0.00062748
71 | 0.99998 | 149.9947 | 0 | 0

## res_line
| p_from_mw | q_from_mvar | p_to_mw | q_to_mvar | pl_mw | ql_mvar | i_from_ka | i_to_ka | i_ka | vm_from_pu | va_from_degree | vm_to_pu | va_to_degree | loading_percent
0 | -0.0049444 | -0.0012364 | 0.0049457 | 0.0012364 | 1.3544e-06 | 4.2232e-08 | 0.007533 | 0.0075328 | 0.007533 | 0.97655 | -0.16597 | 0.97683 | -0.16398 | 2.79
1 | 0.00018293 | 4.3064e-05 | -0.00018292 | -4.5844e-05 | 1.0749e-08 | -2.7795e-06 | 0.00027777 | 0.00027874 | 0.00027874 | 0.97655 | -0.16597 | 0.97649 | -0.16642 | 0.10324
2 | 0.00092419 | 0.00023144 | -0.00092418 | -0.00023155 | 1.0701e-08 | -1.042e-07 | 0.0014078 | 0.0014078 | 0.0014078 | 0.97683 | -0.16398 | 0.97681 | -0.16407 | 0.52141
3 | -0.0077639 | -0.0019426 | 0.0077884 | 0.0019485 | 2.4516e-05 | 5.9006e-06 | 0.011826 | 0.011825 | 0.011826 | 0.97683 | -0.16398 | 0.98001 | -0.14113 | 4.3799
4 | 0.00092418 | 0.00023155 | -0.00092417 | -0.00023162 | 7.238e-09 | -7.0477e-08 | 0.0014078 | 0.0014078 | 0.0014078 | 0.97681 | -0.16407 | 0.97681 | -0.16413 | 0.52142
5 | 0.00052443 | 0.00013136 | -0.00052443 | -0.00013143 | 2.3204e-09 | -7.3003e-08 | 0.00079626 | 0.00079628 | 0.00079628 | 0.98001 | -0.14113 | 0.98 | -0.14116 | 0.29492
6 | -0.0083129 | -0.0020798 | 0.0083182 | 0.0020812 | 5.2729e-06 | 1.3592e-06 | 0.012621 | 0.012621 | 0.012621 | 0.98001 | -0.14113 | 0.98065 | -0.13654 | 4.6744
7 | 0.024411 | 0.0061243 | -0.024398 | -0.0061198 | 1.2285e-05 | 4.5348e-06 | 0.036578 | 0.036578 | 0.036578 | 0.9931 | -0.048121 | 0.99258 | -0.051751 | 13.5475
8 | -0.027011 | -0.0067759 | 0.027021 | 0.0067799 | 1.0815e-05 | 4.0228e-06 | 0.040474 | 0.040474 | 0.040474 | 0.9931 | -0.048121 | 0.99351 | -0.045235 | 14.9902
9 | 0.022759 | 0.0057088 | -0.022741 | -0.0057022 | 1.7941e-05 | 6.5815e-06 | 0.03412 | 0.03412 | 0.03412 | 0.99258 | -0.051751 | 0.99178 | -0.057439 | 12.637
10 | -0.029222 | -0.0073314 | 0.029247 | 0.007341 | 2.5842e-05 | 9.6591e-06 | 0.043769 | 0.043769 | 0.043769 | 0.99351 | -0.045235 | 0.99442 | -0.038866 | 16.2107
11 | 0.0018763 | 0.00047005 | -0.0018762 | -0.00047023 | 8.286e-08 | -1.8666e-07 | 0.0028076 | 0.0028077 | 0.0028077 | 0.99442 | -0.038866 | 0.99437 | -0.039185 | 1.0399
12 | -0.031124 | -0.0078111 | 0.031179 | 0.0078318 | 5.5303e-05 | 2.074e-05 | 0.046576 | 0.046576 | 0.046576 | 0.99442 | -0.038866 | 0.99624 | -0.026089 | 17.2505
13 | -0.033954 | -0.0085273 | 0.033977 | 0.0085358 | 2.2696e-05 | 8.545e-06 | 0.050721 | 0.050721 | 0.050721 | 0.99624 | -0.026089 | 0.99693 | -0.021283 | 18.7856
14 | 0.082348 | 0.020786 | -0.081987 | -0.020647 | 0.00036162 | 0.00013859 | 0.12297 | 0.12297 | 0.12297 | 0.99693 | -0.021283 | 0.99241 | -0.052696 | 45.5429
15 | -0.11633 | -0.029321 | 0.11646 | 0.029372 | 0.00013351 | 5.098e-05 | 0.17369 | 0.17369 | 0.17369 | 0.99693 | -0.021283 | 0.99811 | -0.013097 | 32.1642
16 | -0.0062513 | -0.0015666 | 0.0062528 | 0.0015669 | 1.5125e-06 | 2.5054e-07 | 0.0095478 | 0.0095476 | 0.0095478 | 0.97426 | -0.18085 | 0.9745 | -0.1791 | 3.5362
17 | 0.0048274 | 0.0012098 | -0.0048272 | -0.0012097 | 1.4414e-07 | 2.526e-09 | 0.007373 | 0.007373 | 0.007373 | 0.97426 | -0.18085 | 0.97423 | -0.18107 | 2.7307
18 | -0.0094475 | -0.0023676 | 0.0094499 | 0.0023682 | 2.312e-06 | 6.6737e-07 | 0.014426 | 0.014426 | 0.014426 | 0.9745 | -0.1791 | 0.97475 | -0.17734 | 5.3429
19 | 0.0032607 | 0.00081716 | -0.0032607 | -0.00081719 | 6.8025e-08 | -2.856e-08 | 0.0049804 | 0.0049804 | 0.0049804 | 0.97423 | -0.18107 | 0.9742 | -0.18122 | 1.8446
20 | -0.034523 | -0.0086613 | 0.034733 | 0.0087405 | 0.00020999 | 7.9245e-05 | 0.052706 | 0.052705 | 0.052706 | 0.97475 | -0.17734 | 0.98086 | -0.13375 | 19.5206
21 | 0.025074 | 0.006293 | -0.024997 | -0.0062647 | 7.6416e-05 | 2.8352e-05 | 0.03828 | 0.03828 | 0.03828 | 0.97475 | -0.17734 | 0.97168 | -0.19935 | 14.1779
22 | 0.0018368 | 0.00046032 | -0.0018368 | -0.00046033 | 7.2227e-09 | -1.5533e-08 | 0.0028055 | 0.0028055 | 0.0028055 | 0.9742 | -0.18122 | 0.9742 | -0.18125 | 1.0391
23 | -0.0089606 | -0.0022455 | 0.0089639 | 0.0022464 | 3.2715e-06 | 8.8685e-07 | 0.013471 | 0.013471 | 0.013471 | 0.98976 | -0.071231 | 0.99013 | -0.068594 | 4.9894
24 | 0.0076034 | 0.0019054 | -0.0076033 | -0.0019054 | 3.9405e-08 | 8.9447e-09 | 0.011431 | 0.011431 | 0.011431 | 0.98976 | -0.071231 | 0.98976 | -0.071268 | 4.2337
25 | -0.05342 | -0.013469 | 0.053433 | 0.013474 | 1.2925e-05 | 4.9299e-06 | 0.08031 | 0.08031 | 0.08031 | 0.99013 | -0.068594 | 0.99038 | -0.066867 | 29.7445
26 | 0.044456 | 0.011222 | -0.044316 | -0.011169 | 0.00014026 | 5.3302e-05 | 0.066839 | 0.066839 | 0.066839 | 0.99013 | -0.068594 | 0.98691 | -0.091128 | 24.7552
27 | 0.0032418 | 0.00081228 | -0.0032417 | -0.00081235 | 1.3504e-07 | -6.5148e-08 | 0.0048737 | 0.0048737 | 0.0048737 | 0.98976 | -0.071268 | 0.98971 | -0.071569 | 1.8051
28 | 0.0016039 | 0.00040188 | -0.0016038 | -0.00040196 | 2.6355e-08 | -8.3202e-08 | 0.0024114 | 0.0024114 | 0.0024114 | 0.98971 | -0.071569 | 0.9897 | -0.071688 | 0.89311
29 | -0.057241 | -0.014428 | 0.057339 | 0.014466 | 9.7848e-05 | 3.7361e-05 | 0.086033 | 0.086033 | 0.086033 | 0.99038 | -0.066867 | 0.99213 | -0.054682 | 31.864
30 | -0.059989 | -0.01513 | 0.060005 | 0.015136 | 1.6703e-05 | 6.3817e-06 | 0.090006 | 0.090006 | 0.090006 | 0.99213 | -0.054682 | 0.99241 | -0.052696 | 33.3356
31 | 0.010369 | 0.0025993 | -0.010319 | -0.0025845 | 4.932e-05 | 1.4797e-05 | 0.015577 | 0.015578 | 0.015578 | 0.99052 | -0.066344 | 0.98566 | -0.1008 | 5.7696
32 | -0.014416 | -0.0036138 | 0.014423 | 0.0036159 | 6.2187e-06 | 2.1182e-06 | 0.021658 | 0.021658 | 0.021658 | 0.99052 | -0.066344 | 0.99096 | -0.063231 | 8.0213
33 | 0.010056 | 0.0025185 | -0.01005 | -0.0025168 | 5.82e-06 | 1.7229e-06 | 0.01518 | 0.015181 | 0.015181 | 0.98566 | -0.1008 | 0.98507 | -0.10499 | 5.6225
34 | -0.016321 | -0.0040918 | 0.016323 | 0.0040923 | 1.3078e-06 | 4.5804e-07 | 0.024509 | 0.024509 | 0.024509 | 0.99096 | -0.063231 | 0.99104 | -0.062653 | 9.0773
35 | -0.11875 | -0.029946 | 0.11886 | 0.029989 | 0.00011179 | 4.2698e-05 | 0.1771 | 0.1771 | 0.1771 | 0.99811 | -0.013097 | 0.99908 | -0.0063872 | 32.7962
36 | -0.12061 | -0.030428 | 0.12072 | 0.030469 | 0.00010817 | 4.1321e-05 | 0.17971 | 0.17971 | 0.17971 | 0.99908 | -0.0063872 | 1 | 0 | 33.2793
37 | 0.010874 | 0.0027249 | -0.010873 | -0.0027248 | 2.0897e-07 | 6.3592e-08 | 0.01618 | 0.01618 | 0.01618 | 1 | 0 | 0.99998 | -0.00013885 | 5.9926
38 | 0.021982 | 0.0055109 | -0.021972 | -0.0055074 | 9.5144e-06 | 3.4781e-06 | 0.03296 | 0.03296 | 0.03296 | 0.99241 | -0.052696 | 0.99197 | -0.055822 | 12.2073
39 | 0.0094973 | 0.00238 | -0.0094948 | -0.0023792 | 2.5702e-06 | 7.1807e-07 | 0.014132 | 0.014132 | 0.014132 | 0.99998 | -0.00013885 | 0.9997 | -0.0020945 | 5.2342
40 | 0.018113 | 0.0045402 | -0.018109 | -0.0045389 | 3.8559e-06 | 1.375e-06 | 0.027171 | 0.027171 | 0.027171 | 0.99197 | -0.055822 | 0.99175 | -0.05736 | 10.0632
41 | 0.0054874 | 0.0013749 | -0.0054871 | -0.0013749 | 2.6452e-07 | 1.846e-08 | 0.0081685 | 0.0081685 | 0.0081685 | 0.9996 | -0.0027897 | 0.99955 | -0.0031381 | 3.0254
42 | -0.0078596 | -0.0019695 | 0.0078604 | 0.0019696 | 7.5624e-07 | 1.7479e-07 | 0.0117 | 0.0117 | 0.0117 | 0.9996 | -0.0027897 | 0.9997 | -0.0020945 | 4.3333
43 | 0.0039897 | 0.0009996 | -0.0039892 | -0.00099969 | 4.3426e-07 | -9.1541e-08 | 0.0059392 | 0.0059393 | 0.0059393 | 0.99955 | -0.0031381 | 0.99944 | -0.0039247 | 2.1998
44 | 0.014372 | 0.0036022 | -0.014367 | -0.0036006 | 4.6717e-06 | 1.5891e-06 | 0.021563 | 0.021563 | 0.021563 | 0.99175 | -0.05736 | 0.99142 | -0.059708 | 7.9864
45 | -0.0095396 | -0.0023873 | 0.0095432 | 0.0023884 | 3.6314e-06 | 1.0461e-06 | 0.014474 | 0.014474 | 0.014474 | 0.98065 | -0.13654 | 0.98103 | -0.13378 | 5.3607
46 | -0.0095432 | -0.0023884 | 0.0095492 | 0.0023901 | 5.9889e-06 | 1.7246e-06 | 0.014474 | 0.014474 | 0.014474 | 0.98103 | -0.13378 | 0.98167 | -0.12924 | 5.3607
47 | -0.0095492 | -0.0023901 | 0.0095765 | 0.0023979 | 2.7284e-05 | 7.847e-06 | 0.014474 | 0.014473 | 0.014474 | 0.98167 | -0.12924 | 0.98456 | -0.10858 | 5.3606
48 | -0.0095765 | -0.0023979 | 0.0095813 | 0.0023993 | 4.7562e-06 | 1.3663e-06 | 0.014473 | 0.014472 | 0.014473 | 0.98456 | -0.10858 | 0.98507 | -0.10499 | 5.3602
49 | -0.0067256 | -0.0016855 | 0.0067268 | 0.0016857 | 1.1375e-06 | 2.0702e-07 | 0.010097 | 0.010097 | 0.010097 | 0.99115 | -0.061593 | 0.99132 | -0.060371 | 3.7397
50 | 0.0033686 | 0.0008442 | -0.0033685 | -0.00084424 | 1.0001e-07 | -4.2294e-08 | 0.0050573 | 0.0050574 | 0.0050574 | 0.99115 | -0.061593 | 0.99112 | -0.061808 | 1.8731
51 | -0.010035 | -0.002515 | 0.010036 | 0.0025152 | 9.2178e-07 | 2.7059e-07 | 0.015064 | 0.015064 | 0.015064 | 0.99132 | -0.060371 | 0.99142 | -0.059708 | 5.5791
52 | -0.0013529 | -0.00033906 | 0.0013531 | 0.00033819 | 1.9277e-07 | -8.737e-07 | 0.0020404 | 0.0020401 | 0.0020404 | 0.9866 | -0.093362 | 0.98674 | -0.09233 | 0.75571
53 | -0.0013531 | -0.00033819 | 0.0013533 | 0.00033717 | 2.2323e-07 | -1.0125e-06 | 0.0020401 | 0.0020397 | 0.0020401 | 0.98674 | -0.09233 | 0.98691 | -0.091128 | 0.75559
54 | -0.0018012 | -0.00045143 | 0.0018013 | 0.0004512 | 1.0286e-07 | -2.2798e-07 | 0.0027606 | 0.0027605 | 0.0027606 | 0.97091 | -0.20493 | 0.97097 | -0.20451 | 1.0224
55 | -0.0064303 | -0.0016113 | 0.0064349 | 0.0016122 | 4.5924e-06 | 8.2821e-07 | 0.0098544 | 0.0098541 | 0.0098544 | 0.97097 | -0.20451 | 0.97168 | -0.19935 | 3.6498
56 | 0.018562 | 0.0046525 | -0.018559 | -0.0046514 | 3.0813e-06 | 1.1094e-06 | 0.028426 | 0.028426 | 0.028426 | 0.97168 | -0.19935 | 0.97151 | -0.20055 | 10.5282
57 | 0.013934 | 0.0034929 | -0.013926 | -0.0034901 | 8.1661e-06 | 2.7853e-06 | 0.021342 | 0.021342 | 0.021342 | 0.97151 | -0.20055 | 0.97093 | -0.20479 | 7.9045
58 | 0.0046254 | 0.0011585 | -0.0046247 | -0.0011585 | 6.1753e-07 | -6.6286e-09 | 0.0070842 | 0.0070843 | 0.0070843 | 0.97151 | -0.20055 | 0.97138 | -0.20152 | 2.6238
59 | 0.010264 | 0.0025724 | -0.010262 | -0.0025717 | 2.1952e-06 | 6.6851e-07 | 0.01573 | 0.01573 | 0.01573 | 0.97093 | -0.20479 | 0.97071 | -0.20633 | 5.826
60 | 0.0025041 | 0.00062705 | -0.0025037 | -0.00062748 | 4.4474e-07 | -4.2847e-07 | 0.0038358 | 0.003836 | 0.003836 | 0.97138 | -0.20152 | 0.9712 | -0.2028 | 1.4207
61 | -0.034733 | -0.0087405 | 0.034843 | 0.008782 | 0.00010996 | 4.1489e-05 | 0.052705 | 0.052705 | 0.052705 | 0.98086 | -0.13375 | 0.98406 | -0.11114 | 19.5204
62 | -0.0023924 | -0.00059949 | 0.0023924 | 0.00059948 | 4.5426e-09 | -5.772e-09 | 0.0035619 | 0.0035619 | 0.0035619 | 0.99944 | -0.0039385 | 0.99944 | -0.0039247 | 1.3192
63 | 0.0011957 | 0.00029958 | -0.0011957 | -0.00029968 | 1.5694e-08 | -9.7956e-08 | 0.0017803 | 0.0017803 | 0.0017803 | 0.99944 | -0.0039385 | 0.99942 | -0.0040333 | 0.65937
64 | 0.040972 | 0.010324 | -0.040924 | -0.010306 | 4.7747e-05 | 1.811e-05 | 0.0619 | 0.0619 | 0.0619 | 0.98525 | -0.10281 | 0.98406 | -0.11114 | 22.9259
65 | -0.042892 | -0.010805 | 0.042962 | 0.010832 | 7.0179e-05 | 2.665e-05 | 0.0648 | 0.064799 | 0.0648 | 0.98525 | -0.10281 | 0.98691 | -0.091128 | 23.9998
66 | 0.007307 | 0.0018312 | -0.0073055 | -0.0018308 | 1.5405e-06 | 3.4931e-07 | 0.011201 | 0.011201 | 0.011201 | 0.97071 | -0.20633 | 0.9705 | -0.20785 | 4.1485
67 | 0.0046339 | 0.0011613 | -0.0046335 | -0.0011613 | 3.1834e-07 | -2.4359e-09 | 0.0071048 | 0.0071048 | 0.0071048 | 0.9705 | -0.20785 | 0.97043 | -0.20835 | 2.6314
68 | 0.018633 | 0.0046723 | -0.018623 | -0.0046687 | 9.9146e-06 | 3.5513e-06 | 0.027962 | 0.027962 | 0.027962 | 0.99158 | -0.058811 | 0.99104 | -0.062653 | 10.3564
69 | -0.020486 | -0.0051367 | 0.02049 | 0.0051382 | 3.8947e-06 | 1.4128e-06 | 0.030743 | 0.030743 | 0.030743 | 0.99158 | -0.058811 | 0.99178 | -0.057439 | 11.3864

## res_trafo
| p_hv_mw | q_hv_mvar | p_lv_mw | q_lv_mvar | pl_mw | ql_mvar | i_hv_ka | i_lv_ka | vm_hv_pu | va_hv_degree | vm_lv_pu | va_lv_degree | loading_percent
0 | 2.5187e-16 | 8.8016e-16 | 0.00079998 | 7.4552e-08 | 0.00079998 | 7.4552e-08 | 2.6429e-17 | 0.0011547 | 0.99998 | 149.9947 | 1 | 0 | 0.31999

## res_ext_grid
| p_mw | q_mvar
0 | 0.13523 | 0.033905

## res_load
| p_mw | q_mvar
0 | 0.0047615 | 0.0011933
1 | 0.001894 | 0.00047468
2 | 0.00018292 | 4.5844e-05
3 | 0.00092417 | 0.00023162
4 | 0.0025999 | 0.0006516
5 | 0.0016398 | 0.00041096
6 | 0.0022001 | 0.00055141
7 | 0.0018762 | 0.00047023
8 | 0.0027751 | 0.0006955
9 | 0.0014239 | 0.00035687
10 | 0.0031948 | 0.00080068
11 | 0.0015665 | 0.00039259
12 | 0.0014239 | 0.00035687
13 | 0.0018368 | 0.00046033
14 | 0.0013572 | 0.00034015
15 | 0.0043615 | 0.0010931
16 | 0.0016378 | 0.00041047
17 | 0.0016038 | 0.00040196
18 | 0.0038089 | 0.00095459
19 | 0.0026492 | 0.00066396
20 | 0.0040479 | 0.0010145
21 | 0.00026337 | 6.6006e-05
22 | 0.0018987 | 0.00047586
23 | 0.0022892 | 0.00057373
24 | 0.0017517 | 0.00043902
25 | 0.0028374 | 0.00071112
26 | 0.0013761 | 0.00034488
27 | 0.0038592 | 0.00096721
28 | 0.0023722 | 0.00059454
29 | 0.0014975 | 0.0003753
30 | 0.0016344 | 0.00040961
31 | 0.0037373 | 0.00093666
32 | 0.0012214 | 0.00030612
33 | 0.00052443 | 0.00013143
34 | 0.003357 | 0.00084134
35 | 0.0033087 | 0.00082923
36 | 0.0033685 | 0.00084424
37 | 0.0043306 | 0.0010854
38 | 0.0013529 | 0.00033906
39 | 0.0018012 | 0.00045143
40 | 0.004629 | 0.0011601
41 | 0.0004688 | 0.00011749
42 | 0.0036619 | 0.00091775
43 | 0.0021206 | 0.00053148
44 | 0.0011966 | 0.00029991
45 | 0.0015968 | 0.00040021
46 | 0.0011957 | 0.00029968
47 | 0.0019199 | 0.00048117
48 | 0.006081 | 0.001524
49 | 0.0029547 | 0.00074051
50 | 0.0026716 | 0.00066957
51 | 0.0046335 | 0.0011613
52 | 0.0018532 | 0.00046444
53 | 0.0023002 | 0.00057649
54 | 0.0022507 | 0.00056409
55 | 0.0025037 | 0.00062748

## dtypes
| element | column | dtype
0 | bus | name | object
1 | bus | vn_kv | float64
2 | bus | type | object
3 | bus | zone | object
4 | bus | in_service | bool
5 | load | name | object
6 | load | bus | uint32
7 | load | p_mw | float64
8 | load | q_mvar | float64
9 | load | const_z_percent | float64
10 | load | const_i_percent | float64
11 | load | sn_mva | float64
12 | load | scaling | float64
13 | load | in_service | bool
14 | load | type | object
15 | ext_grid | name | object
16 | ext_grid | bus | uint32
17 | ext_grid | vm_pu | float64
18 | ext_grid | va_degree | float64
19 | ext_grid | slack_weight | float64
20 | ext_grid | in_service | bool
21 | line | name | object
22 | line | std_type | object
23 | line | from_bus | uint32
24 | line | to_bus | uint32
25 | line | length_km | float64
26 | line | r_ohm_per_km | float64
27 | line | x_ohm_per_km | float64
28 | line | c_nf_per_km | float64
29 | line | g_us_per_km | float64
30 | line | max_i_ka | float64
31 | line | df | float64
32 | line | parallel | uint32
33 | line | type | object
34 | line | in_service | bool
35 | trafo | name | object
36 | trafo | std_type | object
37 | trafo | hv_bus | uint32
38 | trafo | lv_bus | uint32
39 | trafo | sn_mva | float64
40 | trafo | vn_hv_kv | float64
41 | trafo | vn_lv_kv | float64
42 | trafo | vk_percent | float64
43 | trafo | vkr_percent | float64
44 | trafo | pfe_kw | float64
45 | trafo | i0_percent | float64
46 | trafo | shift_degree | float64
47 | trafo | tap_side | object
48 | trafo | tap_neutral | int32
49 | trafo | tap_min | int32
50 | trafo | tap_max | int32
51 | trafo | tap_step_percent | float64
52 | trafo | tap_step_degree | float64
53 | trafo | tap_pos | int32
54 | trafo | tap_phase_shifter | bool
55 | trafo | parallel | uint32
56 | trafo | df | float64
57 | trafo | in_service | bool
58 | line_geodata | coords | object
59 | bus_geodata | x | float64
60 | bus_geodata | y | float64
61 | bus_geodata | coords | object
62 | res_bus | vm_pu | float64
63 | res_bus | va_degree | float64
64 | res_bus | p_mw | float64
65 | res_bus | q_mvar | float64
66 | res_line | p_from_mw | float64
67 | res_line | q_from_mvar | float64
68 | res_line | p_to_mw | float64
69 | res_line | q_to_mvar | float64
70 | res_line | pl_mw | float64
71 | res_line | ql_mvar | float64
72 | res_line | i_from_ka | float64
73 | res_line | i_to_ka | float64
74 | res_line | i_ka | float64
75 | res_line | vm_from_pu | float64
76 | res_line | va_from_degree | float64
77 | res_line | vm_to_pu | float64
78 | res_line | va_to_degree | float64
79 | res_line | loading_percent | float64
80 | res_trafo | p_hv_mw | float64
81 | res_trafo | q_hv_mvar | float64
82 | res_trafo | p_lv_mw | float64
83 | res_trafo | q_lv_mvar | float64
84 | res_trafo | pl_mw | float64
85 | res_trafo | ql_mvar | float64
86 | res_trafo | i_hv_ka | float64
87 | res_trafo | i_lv_ka | float64
88 | res_trafo | vm_hv_pu | float64
89 | res_trafo | va_hv_degree | float64
90 | res_trafo | vm_lv_pu | float64
91 | res_trafo | va_lv_degree | float64
92 | res_trafo | loading_percent | float64
93 | res_ext_grid | p_mw | float64
94 | res_ext_grid | q_mvar | float64
95 | res_load | p_mw | float64
96 | res_load | q_mvar | float64

## parameters
| version | format_version | converged | OPF_converged | name | f_hz | sn_mva
0 | 2.14.6 | 2.14.0 | TRUE | FALSE |  | 50 | 1