## bus
| name | vn_kv | type | zone | in_service
0 | bus_LV_1086-12_0_2_node_0 | 0.4 | n |  | TRUE
1 | bus_LV_1086-12_0_2_node_1 | 0.4 | n |  | TRUE
2 | bus_LV_1086-12_0_2_node_2 | 0.4 | n |  | TRUE
3 | bus_LV_1086-12_0_2_node_3 | 0.4 | n |  | TRUE
4 | bus_LV_1086-12_0_2_node_4 | 0.4 | n |  | TRUE
5 | bus_LV_1086-12_0_2_node_5 | 0.4 | n |  | TRUE
6 | bus_LV_1086-12_0_2_node_8 | 0.4 | n |  | TRUE
7 | bus_LV_1086-12_0_2_node_6 | 0.4 | n |  | TRUE
8 | bus_LV_1086-12_0_2_node_15 | 0.4 | n |  | TRUE
9 | bus_LV_1086-12_0_2_node_43 | 0.4 | n |  | TRUE
10 | bus_LV_1086-12_0_2_node_9 | 0.4 | n |  | TRUE
11 | bus_LV_1086-12_0_2_node_13 | 0.4 | n |  | TRUE
12 | bus_LV_1086-12_0_2_node_10 | 0.4 | n |  | TRUE
13 | bus_LV_1086-12_0_2_node_7 | 0.4 | n |  | TRUE
14 | bus_LV_1086-12_0_2_node_16 | 0.4 | n |  | TRUE
15 | bus_LV_1086-12_0_2_node_41 | 0.4 | n |  | TRUE
16 | bus_LV_1086-12_0_2_node_11 | 0.4 | n |  | TRUE
17 | bus_LV_1086-12_0_2_node_12 | 0.4 | n |  | TRUE
18 | bus_LV_1086-12_0_2_node_14 | 0.4 | n |  | TRUE
19 | bus_LV_1086-12_0_2_node_19 | 0.4 | n |  | TRUE
20 | bus_LV_1086-12_0_2_node_17 | 0.4 | n |  | TRUE
21 | bus_LV_1086-12_0_2_node_18 | 0.4 | n |  | TRUE
22 | bus_LV_1086-12_0_2_node_29 | 0.4 | n |  | TRUE
23 | bus_LV_1086-12_0_2_node_33 | 0.4 | n |  | TRUE
24 | bus_LV_1086-12_0_2_node_27 | 0.4 | n |  | TRUE
25 | bus_LV_1086-12_0_2_node_20 | 0.4 | n |  | TRUE
26 | bus_LV_1086-12_0_2_node_21 | 0.4 | n |  | TRUE
27 | bus_LV_1086-12_0_2_node_23 | 0.4 | n |  | TRUE
28 | bus_LV_1086-12_0_2_node_24 | 0.4 | n |  | TRUE
29 | bus_LV_1086-12_0_2_node_36 | 0.4 | n |  | TRUE
30 | bus_LV_1086-12_0_2_node_28 | 0.4 | n |  | TRUE
31 | bus_LV_1086-12_0_2_node_25 | 0.4 | n |  | TRUE
32 | bus_LV_1086-12_0_2_node_26 | 0.4 | n |  | TRUE
33 | bus_LV_1086-12_0_2_node_34 | 0.4 | n |  | TRUE
34 | bus_LV_1086-12_0_2_node_30 | 0.4 | n |  | TRUE
35 | bus_LV_1086-12_0_2_node_31 | 0.4 | n |  | TRUE
36 | bus_LV_1086-12_0_2_node_32 | 0.4 | n |  | TRUE
37 | bus_LV_1086-12_0_2_node_42 | 0.4 | n |  | TRUE
38 | bus_LV_1086-12_0_2_node_39 | 0.4 | n |  | TRUE
39 | bus_LV_1086-12_0_2_node_40 | 0.4 | n |  | TRUE
40 | bus_LV_1086-12_0_2_node_35 | 0.4 | n |  | TRUE
41 | bus_LV_1086-12_0_2_node_37 | 0.4 | n |  | TRUE
42 | bus_LV_1086-12_0_2_node_44 | 0.4 | n |  | TRUE
43 | bus_LV_1086-12_0_2_node_45 | 0.4 | n |  | TRUE
44 | bus_MV_128_0_node_6 | 20 | n |  | TRUE

## load
| name | bus | p_mw | q_mvar | const_z_percent | const_i_percent | sn_mva | scaling | in_service | type
0 | LV_1086-12_0_2_load_0 | 0 | 0.0098537 | 0.0024696 | 0 | 0 |  | 1 | TRUE | wye
1 | LV_1086-12_0_2_load_1 | 1 | 0.00059724 | 0.00014968 | 0 | 0 |  | 1 | TRUE | wye
2 | LV_1086-12_0_2_load_2 | 2 | 0.0013948 | 0.00034956 | 0 | 0 |  | 1 | TRUE | wye
3 | LV_1086-12_0_2_load_3 | 3 | 0.0012597 | 0.00031571 | 0 | 0 |  | 1 | TRUE | wye
4 | LV_1086-12_0_2_load_4 | 4 | 0.0015809 | 0.00039621 | 0 | 0 |  | 1 | TRUE | wye
5 | LV_1086-12_0_2_load_6 | 7 | 0.0010638 | 0.00026661 | 0 | 0 |  | 1 | TRUE | wye
6 | LV_1086-12_0_2_load_43 | 9 | 0.0051851 | 0.0012995 | 0 | 0 |  | 1 | TRUE | wye
7 | LV_1086-12_0_2_load_13 | 11 | 0.0049269 | 0.0012348 | 0 | 0 |  | 1 | TRUE | wye
8 | LV_1086-12_0_2_load_10 | 12 | 0.0056394 | 0.0014134 | 0 | 0 |  | 1 | TRUE | wye
9 | LV_1086-12_0_2_load_7 | 13 | 0.0010663 | 0.00026725 | 0 | 0 |  | 1 | TRUE | wye
10 | LV_1086-12_0_2_load_16 | 14 | 0.0012261 | 0.0003073 | 0 | 0 |  | 1 | TRUE | wye
11 | LV_1086-12_0_2_load_11 | 16 | 0.0054391 | 0.0013632 | 0 | 0 |  | 1 | TRUE | wye
12 | LV_1086-12_0_2_load_14 | 18 | 0.0069595 | 0.0017442 | 0 | 0 |  | 1 | TRUE | wye
13 | LV_1086-12_0_2_load_19 | 19 | 0.0044189 | 0.0011075 | 0 | 0 |  | 1 | TRUE | wye
14 | LV_1086-12_0_2_load_17 | 20 | 0.0066962 | 0.0016782 | 0 | 0 |  | 1 | TRUE | wye
15 | LV_1086-12_0_2_load_18 | 21 | 0.0043412 | 0.001088 | 0 | 0 |  | 1 | TRUE | wye
16 | LV_1086-12_0_2_load_29 | 22 | 0.0050529 | 0.0012664 | 0 | 0 |  | 1 | TRUE | wye
17 | LV_1086-12_0_2_load_33 | 23 | 0.0064101 | 0.0016065 | 0 | 0 |  | 1 | TRUE | wye
18 | LV_1086-12_0_2_load_27 | 24 | 0.005599 | 0.0014032 | 0 | 0 |  | 1 | TRUE | wye
19 | LV_1086-12_0_2_load_20 | 25 | 0.0070524 | 0.0017675 | 0 | 0 |  | 1 | TRUE | wye
20 | LV_1086-12_0_2_load_21 | 26 | 0.0026051 | 0.0006529 | 0 | 0 |  | 1 | TRUE | wye
21 | LV_1086-12_0_2_load_24 | 28 | 0.0048187 | 0.0012077 | 0 | 0 |  | 1 | TRUE | wye
22 | LV_1086-12_0_2_load_36 | 29 | 0.0019774 | 0.00049558 | 0 | 0 |  | 1 | TRUE | wye
23 | LV_1086-12_0_2_load_28 | 30 | 0.0039732 | 0.00099578 | 0 | 0 |  | 1 | TRUE | wye
24 | LV_1086-12_0_2_load_25 | 31 | 0.005272 | 0.0013213 | 0 | 0 |  | 1 | TRUE | wye
25 | LV_1086-12_0_2_load_26 | 32 | 0.0045747 | 0.0011465 | 0 | 0 |  | 1 | TRUE | wye
26 | LV_1086-12_0_2_load_34 | 33 | 0.0023272 | 0.00058324 | 0 | 0 |  | 1 | TRUE | wye
27 | LV_1086-12_0_2_load_30 | 34 | 0.0039563 | 0.00099154 | 0 | 0 |  | 1 | TRUE | wye
28 | LV_1086-12_0_2_load_31 | 35 | 0.0035101 | 0.0008797 | 0 | 0 |  | 1 | TRUE | wye
29 | LV_1086-12_0_2_load_42 | 37 | 0.0032404 | 0.00081212 | 0 | 0 |  | 1 | TRUE | wye
30 | LV_1086-12_0_2_load_39 | 38 | 0.0018527 | 0.00046434 | 0 | 0 |  | 1 | TRUE | wye
31 | LV_1086-12_0_2_load_40 | 39 | 0.0028451 | 0.00071306 | 0 | 0 |  | 1 | TRUE | wye
32 | LV_1086-12_0_2_load_35 | 40 | 0.0025497 | 0.00063902 | 0 | 0 |  | 1 | TRUE | wye
33 | LV_1086-12_0_2_load_37 | 41 | 0.0033661 | 0.00084361 | 0 | 0 |  | 1 | TRUE | wye
34 | LV_1086-12_0_2_load_45 | 43 | 0.010357 | 0.0025958 | 0 | 0 |  | 1 | TRUE | wye

## ext_grid
| name | bus | vm_pu | va_degree | slack_weight | in_service
0 |  | 21 | 1 | 0 | 1 | TRUE

## line
| name | std_type | from_bus | to_bus | length_km | r_ohm_per_km | x_ohm_per_km | c_nf_per_km | g_us_per_km | max_i_ka | df | parallel | type | in_service
0 | LV_1086-12_0_2_line_0 | NAYY 4x150 SE | 0 | 1 | 0.026453 | 0.208 | 0.08 | 261 | 0 | 0.27 | 1 | 1 | cs | TRUE
1 | LV_1086-12_0_2_line_1 | NAYY 4x150 SE | 0 | 2 | 0.0043154 | 0.208 | 0.08 | 261 | 0 | 0.27 | 1 | 1 | cs | TRUE
2 | LV_1086-12_0_2_line_2 | NAYY 4x150 SE | 2 | 3 | 0.026043 | 0.208 | 0.08 | 261 | 0 | 0.27 | 1 | 1 | cs | TRUE
3 | LV_1086-12_0_2_line_3 | NAYY 4x150 SE | 3 | 4 | 0.026569 | 0.208 | 0.08 | 261 | 0 | 0.27 | 1 | 1 | cs | TRUE
4 | LV_1086-12_0_2_line_4 | NAYY 4x150 SE | 4 | 5 | 0.027908 | 0.208 | 0.08 | 261 | 0 | 0.27 | 1 | 1 | cs | TRUE
5 | LV_1086-12_0_2_line_5 | NAYY 4x150 SE | 5 | 6 | 0.019327 | 0.208 | 0.08 | 261 | 0 | 0.27 | 1 | 1 | cs | TRUE
6 | LV_1086-12_0_2_line_6 | NAYY 4x150 SE | 5 | 7 | 0.027278 | 0.208 | 0.08 | 261 | 0 | 0.27 | 1 | 1 | cs | TRUE
7 | LV_1086-12_0_2_line_7 | NAYY 4x150 SE | 6 | 8 | 0.010525 | 0.208 | 0.08 | 261 | 0 | 0.27 | 1 | 1 | cs | TRUE
8 | LV_1086-12_0_2_line_8 | NAYY 4x150 SE | 6 | 9 | 0.014838 | 0.208 | 0.08 | 261 | 0 | 0.27 | 1 | 1 | cs | TRUE
9 | LV_1086-12_0_2_line_9 | NAYY 4x150 SE | 7 | 13 | 0.021731 | 0.208 | 0.08 | 261 | 0 | 0.27 | 1 | 1 | cs | TRUE
10 | LV_1086-12_0_2_line_10 | NAYY 4x150 SE | 8 | 14 | 0.017556 | 0.208 | 0.08 | 261 | 0 | 0.27 | 1 | 1 | cs | TRUE
11 | LV_1086-12_0_2_line_11 | NAYY 4x150 SE | 8 | 11 | 0.0098244 | 0.208 | 0.08 | 261 | 0 | 0.27 | 1 | 1 | cs | TRUE
12 | LV_1086-12_0_2_line_12 | NAYY 4x150 SE | 9 | 15 | 0.035108 | 0.208 | 0.08 | 261 | 0 | 0.27 | 1 | 1 | cs | TRUE
13 | LV_1086-12_0_2_line_13 | NAYY 4x150 SE | 10 | 11 | 0.0053342 | 0.208 | 0.08 | 261 | 0 | 0.27 | 1 | 1 | cs | TRUE
14 | LV_1086-12_0_2_line_14 | NAYY 4x150 SE | 10 | 12 | 0.029322 | 0.208 | 0.08 | 261 | 0 | 0.27 | 1 | 1 | cs | TRUE
15 | LV_1086-12_0_2_line_15 | NAYY 4x150 SE | 12 | 16 | 0.0042119 | 0.208 | 0.08 | 261 | 0 | 0.27 | 1 | 1 | cs | TRUE
16 | LV_1086-12_0_2_line_16 | NAYY 4x150 SE | 14 | 20 | 0.0097685 | 0.208 | 0.08 | 261 | 0 | 0.27 | 1 | 1 | cs | TRUE
17 | LV_1086-12_0_2_line_17 | NAYY 4x150 SE | 15 | 42 | 0.026492 | 0.208 | 0.08 | 261 | 0 | 0.27 | 1 | 1 | cs | TRUE
18 | LV_1086-12_0_2_line_18 | NAYY 4x150 SE | 15 | 39 | 0.012008 | 0.208 | 0.08 | 261 | 0 | 0.27 | 1 | 1 | cs | TRUE
19 | LV_1086-12_0_2_line_19 | NAYY 4x150 SE | 16 | 17 | 0.027248 | 0.208 | 0.08 | 261 | 0 | 0.27 | 1 | 1 | cs | TRUE
20 | LV_1086-12_0_2_line_20 | NAYY 4x150 SE | 17 | 18 | 0.021028 | 0.208 | 0.08 | 261 | 0 | 0.27 | 1 | 1 | cs | TRUE
21 | LV_1086-12_0_2_line_21 | NAYY 4x150 SE | 18 | 19 | 0.016544 | 0.208 | 0.08 | 261 | 0 | 0.27 | 1 | 1 | cs | TRUE
22 | LV_1086-12_0_2_line_22 | NAYY 4x150 SE | 20 | 21 | 0.018211 | 0.208 | 0.08 | 261 | 0 | 0.27 | 1 | 1 | cs | TRUE
23 | LV_1086-12_0_2_line_23 | NAYY 4x150 SE | 21 | 22 | 0.039641 | 0.208 | 0.08 | 261 | 0 | 0.27 | 1 | 1 | cs | TRUE
24 | LV_1086-12_0_2_line_24 | NAYY 4x150 SE | 22 | 23 | 0.0014538 | 0.208 | 0.08 | 261 | 0 | 0.27 | 1 | 1 | cs | TRUE
25 | LV_1086-12_0_2_line_25 | NAYY 4x150 SE | 22 | 24 | 0.013963 | 0.208 | 0.08 | 261 | 0 | 0.27 | 1 | 1 | cs | TRUE
26 | LV_1086-12_0_2_line_26 | NAYY 4x150 SE | 23 | 33 | 0.021581 | 0.208 | 0.08 | 261 | 0 | 0.27 | 1 | 1 | cs | TRUE
27 | LV_1086-12_0_2_line_27 | NAYY 4x150 SE | 24 | 31 | 0.010781 | 0.208 | 0.08 | 261 | 0 | 0.27 | 1 | 1 | cs | TRUE
28 | LV_1086-12_0_2_line_28 | NAYY 4x150 SE | 25 | 26 | 0.035284 | 0.208 | 0.08 | 261 | 0 | 0.27 | 1 | 1 | cs | TRUE
29 | LV_1086-12_0_2_line_29 | NAYY 4x150 SE | 26 | 27 | 0.014685 | 0.208 | 0.08 | 261 | 0 | 0.27 | 1 | 1 | cs | TRUE
30 | LV_1086-12_0_2_line_30 | NAYY 4x150 SE | 27 | 28 | 0.026235 | 0.208 | 0.08 | 261 | 0 | 0.27 | 1 | 1 | cs | TRUE
31 | LV_1086-12_0_2_line_31 | NAYY 4x150 SE | 28 | 29 | 6.9775e-05 | 0.208 | 0.08 | 261 | 0 | 0.27 | 1 | 1 | cs | TRUE
32 | LV_1086-12_0_2_line_32 | NAYY 4x150 SE | 29 | 30 | 0.020033 | 0.208 | 0.08 | 261 | 0 | 0.27 | 1 | 1 | cs | TRUE
33 | LV_1086-12_0_2_line_33 | NAYY 4x150 SE | 30 | 32 | 0.0091208 | 0.208 | 0.08 | 261 | 0 | 0.27 | 1 | 1 | cs | TRUE
34 | LV_1086-12_0_2_line_34 | NAYY 4x150 SE | 31 | 32 | 0.013087 | 0.208 | 0.08 | 261 | 0 | 0.27 | 1 | 1 | cs | TRUE
35 | LV_1086-12_0_2_line_35 | NAYY 4x150 SE | 33 | 40 | 0.013658 | 0.208 | 0.08 | 261 | 0 | 0.27 | 1 | 1 | cs | TRUE
36 | LV_1086-12_0_2_line_36 | NAYY 4x150 SE | 34 | 35 | 0.0069844 | 0.208 | 0.08 | 261 | 0 | 0.27 | 1 | 1 | cs | TRUE
37 | LV_1086-12_0_2_line_37 | NAYY 4x150 SE | 35 | 36 | 0.030644 | 0.208 | 0.08 | 261 | 0 | 0.27 | 1 | 1 | cs | TRUE
38 | LV_1086-12_0_2_line_38 | NAYY 4x150 SE | 36 | 37 | 0.012743 | 0.208 | 0.08 | 261 | 0 | 0.27 | 1 | 1 | cs | TRUE
39 | LV_1086-12_0_2_line_39 | NAYY 4x150 SE | 36 | 38 | 0.018195 | 0.208 | 0.08 | 261 | 0 | 0.27 | 1 | 1 | cs | TRUE
40 | LV_1086-12_0_2_line_40 | NAYY 4x150 SE | 38 | 39 | 0.020624 | 0.208 | 0.08 | 261 | 0 | 0.27 | 1 | 1 | cs | TRUE
41 | LV_1086-12_0_2_line_41 | NAYY 4x150 SE | 40 | 41 | 0.027669 | 0.208 | 0.08 | 261 | 0 | 0.27 | 1 | 1 | cs | TRUE
42 | LV_1086-12_0_2_line_42 | NAYY 4x150 SE | 42 | 43 | 0.025528 | 0.208 | 0.08 | 261 | 0 | 0.27 | 1 | 1 | cs | TRUE

## trafo
| name | std_type | hv_bus | lv_bus | sn_mva | vn_hv_kv | vn_lv_kv | vk_percent | vkr_percent | pfe_kw | i0_percent | shift_degree | tap_side | tap_neutral | tap_min | tap_max | tap_step_percent | tap_step_degree | tap_pos | tap_phase_shifter | parallel | df | in_service
0 | LV_1086-12_0_2_trafo_18 | 0.25 MVA 20/0.4 kV | 44 | 21 | 0.25 | 20 | 0.4 | 6 | 1.44 | 0.8 | 0.32 | 150 | hv | 0 | -2 | 2 | 2.5 | 0 | 0 | FALSE | 1 | 1 | TRUE

## line_geodata
| x0 | y0 | x1 | y1 | x2 | y2 | x3 | y3 | x4 | y4 | x5 | y5 | x6 | y6 | x7 | y7 | x8 | y8
0 | 2646128.3961 | 1220511.7826 | 2646114.5955 | 1220511.7923 | 2646101.9434 | 1220511.7156
1 | 2646128.3961 | 1220511.7826 | 2646132.7116 | 1220511.7796
2 | 2646158.7395 | 1220511.0652 | 2646155.9859 | 1220511.279 | 2646136.9693 | 1220511.7766 | 2646132.7116 | 1220511.7796
3 | 2646158.7395 | 1220511.0652 | 2646165.7486 | 1220510.5209 | 2646179.3594 | 1220508.5696 | 2646185.0094 | 1220507.3083
4 | 2646199.1139 | 1220490.2115 | 2646194.0367 | 1220491.384 | 2646195.4552 | 1220498.2769 | 2646195.5363 | 1220500.5345 | 2646195.1743 | 1220502.2105 | 2646194.1315 | 1220503.6255 | 2646191.6074 | 1220505.2736 | 2646187.0127 | 1220506.8611 | 2646185.0094 | 1220507.3083
5 | 2646199.1139 | 1220490.2115 | 2646201.4677 | 1220496.8227 | 2646202.1286 | 1220498.6733 | 2646200.0605 | 1220500.2249 | 2646198.625 | 1220502.3818 | 2646197.991 | 1220504.8895 | 2646198.229 | 1220507.4595
6 | 2646199.1139 | 1220490.2115 | 2646192.5387 | 1220463.7379
7 | 2646206.2045 | 1220513.1137 | 2646203.5815 | 1220512.8487 | 2646201.2004 | 1220511.7185 | 2646199.341 | 1220509.8474 | 2646198.229 | 1220507.4595
8 | 2646198.229 | 1220507.4595 | 2646196.4793 | 1220508.0686 | 2646189.648 | 1220510.4282 | 2646184.0746 | 1220511.8756
9 | 2646192.5387 | 1220463.7379 | 2646190.8223 | 1220456.8271 | 2646187.1726 | 1220442.68
10 | 2646206.2045 | 1220513.1137 | 2646206.3284 | 1220514.7489 | 2646206.8254 | 1220521.1011 | 2646207.5718 | 1220530.6167
11 | 2646206.2045 | 1220513.1137 | 2646208.6673 | 1220512.5213 | 2646210.7946 | 1220511.1592 | 2646212.3728 | 1220509.1813 | 2646213.123 | 1220507.076
12 | 2646149.31 | 1220516.1081 | 2646168.8561 | 1220514.8364 | 2646178.6324 | 1220513.289 | 2646184.0746 | 1220511.8756
13 | 2646212.437 | 1220501.8885 | 2646213.2378 | 1220504.2851 | 2646213.2182 | 1220506.8087 | 2646213.123 | 1220507.076
14 | 2646212.437 | 1220501.8885 | 2646220.1042 | 1220498.3792 | 2646236.4801 | 1220491.1129 | 2646239.2165 | 1220489.9484
15 | 2646239.2165 | 1220489.9484 | 2646243.0921 | 1220488.2992
16 | 2646207.5718 | 1220530.6167 | 2646208.3358 | 1220540.3553
17 | 2646149.31 | 1220516.1081 | 2646137.3978 | 1220516.2159 | 2646137.6339 | 1220530.7932
18 | 2646149.31 | 1220516.1081 | 2646150.0022 | 1220528.0959
19 | 2646269.0591 | 1220480.2703 | 2646259.7413 | 1220482.3548 | 2646249.7707 | 1220485.457 | 2646243.0921 | 1220488.2992
20 | 2646269.0591 | 1220480.2703 | 2646273.8638 | 1220500.7418
21 | 2646277.644 | 1220516.8479 | 2646273.8638 | 1220500.7418
22 | 2646208.3358 | 1220540.3553 | 2646208.7793 | 1220546.009 | 2646210.6151 | 1220555.8181 | 2646211.0887 | 1220558.3344 | 2646211.0887 | 1220558.3344
23 | 2646229.1093 | 1220593.2841 | 2646220.9393 | 1220582.4142 | 2646215.7083 | 1220571.1557 | 2646211.0887 | 1220558.3344
24 | 2646229.1093 | 1220593.2841 | 2646229.9986 | 1220594.4342
25 | 2646229.1093 | 1220593.2841 | 2646240.7992 | 1220585.6479
26 | 2646229.9986 | 1220594.4342 | 2646232.3092 | 1220597.4225 | 2646243.695 | 1220611.11
27 | 2646251.3216 | 1220583.4937 | 2646248.5153 | 1220583.651 | 2646240.7992 | 1220585.6479 | 2646240.7992 | 1220585.6479
28 | 2646329.3723 | 1220532.9396 | 2646328.166 | 1220539.176 | 2646322.6108 | 1220567.5695
29 | 2646319.7911 | 1220581.9812 | 2646322.6108 | 1220567.5695
30 | 2646319.7911 | 1220581.9812 | 2646293.5745 | 1220582.9766
31 | 2646293.5745 | 1220582.9766 | 2646293.5048 | 1220582.9793
32 | 2646273.4865 | 1220583.7393 | 2646293.5048 | 1220582.9793
33 | 2646264.3816 | 1220583.5483 | 2646269.2329 | 1220583.9008 | 2646273.4865 | 1220583.7393
34 | 2646251.3216 | 1220583.4937 | 2646258.2686 | 1220583.1042 | 2646264.3816 | 1220583.5483
35 | 2646243.695 | 1220611.11 | 2646252.4293 | 1220621.6098
36 | 2646152.7529 | 1220604.4436 | 2646152.387 | 1220599.7713 | 2646152.4748 | 1220597.4752
37 | 2646152.24 | 1220566.8503 | 2646152.8912 | 1220586.5894 | 2646152.4748 | 1220597.4752
38 | 2646152.24 | 1220566.8503 | 2646139.4976 | 1220566.6898
39 | 2646152.24 | 1220566.8503 | 2646151.1911 | 1220548.6851
40 | 2646151.1911 | 1220548.6851 | 2646150.0022 | 1220528.0959
41 | 2646270.1237 | 1220642.8812 | 2646252.4293 | 1220621.6098
42 | 2646137.6339 | 1220530.7932 | 2646137.7809 | 1220540.2111 | 2646136.4986 | 1220543.1697 | 2646133.4952 | 1220544.0247 | 2646123.7367 | 1220543.7883

## bus_geodata
| x | y | coords
0 | 2646128.3961 | 1220511.7826
1 | 2646101.9434 | 1220511.7156
2 | 2646132.7116 | 1220511.7796
3 | 2646158.7395 | 1220511.0652
4 | 2646185.0094 | 1220507.3083
5 | 2646199.1139 | 1220490.2115
6 | 2646198.229 | 1220507.4595
7 | 2646192.5387 | 1220463.7379
8 | 2646206.2045 | 1220513.1137
9 | 2646184.0746 | 1220511.8756
10 | 2646212.437 | 1220501.8885
11 | 2646213.123 | 1220507.076
12 | 2646239.2165 | 1220489.9484
13 | 2646187.1726 | 1220442.68
14 | 2646207.5718 | 1220530.6167
15 | 2646149.31 | 1220516.1081
16 | 2646243.0921 | 1220488.2992
17 | 2646269.0591 | 1220480.2703
18 | 2646273.8638 | 1220500.7418
19 | 2646277.644 | 1220516.8479
20 | 2646208.3358 | 1220540.3553
21 | 2646211.0887 | 1220558.3344
22 | 2646229.1093 | 1220593.2841
23 | 2646229.9986 | 1220594.4342
24 | 2646240.7992 | 1220585.6479
25 | 2646329.3723 | 1220532.9396
26 | 2646322.6108 | 1220567.5695
27 | 2646319.7911 | 1220581.9812
28 | 2646293.5745 | 1220582.9766
29 | 2646293.5048 | 1220582.9793
30 | 2646273.4865 | 1220583.7393
31 | 2646251.3216 | 1220583.4937
32 | 2646264.3816 | 1220583.5483
33 | 2646243.695 | 1220611.11
34 | 2646152.7529 | 1220604.4436
35 | 2646152.4748 | 1220597.4752
36 | 2646152.24 | 1220566.8503
37 | 2646139.4976 | 1220566.6898
38 | 2646151.1911 | 1220548.6851
39 | 2646150.0022 | 1220528.0959
40 | 2646252.4293 | 1220621.6098
41 | 2646270.1237 | 1220642.8812
42 | 2646137.6339 | 1220530.7932
43 | 2646123.7367 | 1220543.7883
44 | 2646229.1093 | 1220593.2841

## line_std_types
| c_nf_per_km | r_ohm_per_km | x_ohm_per_km | max_i_ka | type | q_mm2 | alpha | voltage_rating
NAYY 4x50 SE | 210 | 0.642 | 0.083 | 0.142 | cs | 50 | 0.00403 | LV
NAYY 4x120 SE | 264 | 0.225 | 0.08 | 0.242 | cs | 120 | 0.00403 | LV
NAYY 4x150 SE | 261 | 0.208 | 0.08 | 0.27 | cs | 150 | 0.00403 | LV
NA2XS2Y 1x95 RM/25 12/20 kV | 216 | 0.313 | 0.132 | 0.252 | cs | 95 | 0.00403 | MV
NA2XS2Y 1x185 RM/25 12/20 kV | 273 | 0.161 | 0.117 | 0.362 | cs | 185 | 0.00403 | MV
NA2XS2Y 1x240 RM/25 12/20 kV | 304 | 0.122 | 0.112 | 0.421 | cs | 240 | 0.00403 | MV
NA2XS2Y 1x95 RM/25 6/10 kV | 315 | 0.313 | 0.123 | 0.249 | cs | 95 | 0.00403 | MV
NA2XS2Y 1x185 RM/25 6/10 kV | 406 | 0.161 | 0.11 | 0.358 | cs | 185 | 0.00403 | MV
NA2XS2Y 1x240 RM/25 6/10 kV | 456 | 0.122 | 0.105 | 0.416 | cs | 240 | 0.00403 | MV
NA2XS2Y 1x150 RM/25 12/20 kV | 250 | 0.206 | 0.116 | 0.319 | cs | 150 | 0.00403 | MV
NA2XS2Y 1x120 RM/25 12/20 kV | 230 | 0.253 | 0.119 | 0.283 | cs | 120 | 0.00403 | MV
NA2XS2Y 1x70 RM/25 12/20 kV | 190 | 0.443 | 0.132 | 0.22 | cs | 70 | 0.00403 | MV
NA2XS2Y 1x150 RM/25 6/10 kV | 360 | 0.206 | 0.11 | 0.315 | cs | 150 | 0.00403 | MV
NA2XS2Y 1x120 RM/25 6/10 kV | 340 | 0.253 | 0.113 | 0.28 | cs | 120 | 0.00403 | MV
NA2XS2Y 1x70 RM/25 6/10 kV | 280 | 0.443 | 0.123 | 0.217 | cs | 70 | 0.00403 | MV
N2XS(FL)2Y 1x120 RM/35 64/110 kV | 112 | 0.153 | 0.166 | 0.366 | cs | 120 | 0.00393 | HV
N2XS(FL)2Y 1x185 RM/35 64/110 kV | 125 | 0.099 | 0.156 | 0.457 | cs | 185 | 0.00393 | HV
N2XS(FL)2Y 1x240 RM/35 64/110 kV | 135 | 0.075 | 0.149 | 0.526 | cs | 240 | 0.00393 | HV
N2XS(FL)2Y 1x300 RM/35 64/110 kV | 144 | 0.06 | 0.144 | 0.588 | cs | 300 | 0.00393 | HV
15-AL1/3-ST1A 0.4 | 11 | 1.8769 | 0.35 | 0.105 | ol | 16 | 0.00403 | LV
24-AL1/4-ST1A 0.4 | 11.25 | 1.2012 | 0.335 | 0.14 | ol | 24 | 0.00403 | LV
48-AL1/8-ST1A 0.4 | 12.2 | 0.5939 | 0.3 | 0.21 | ol | 48 | 0.00403 | LV
94-AL1/15-ST1A 0.4 | 13.2 | 0.306 | 0.29 | 0.35 | ol | 94 | 0.00403 | LV
34-AL1/6-ST1A 10.0 | 9.7 | 0.8342 | 0.36 | 0.17 | ol | 34 | 0.00403 | MV
48-AL1/8-ST1A 10.0 | 10.1 | 0.5939 | 0.35 | 0.21 | ol | 48 | 0.00403 | MV
70-AL1/11-ST1A 10.0 | 10.4 | 0.4132 | 0.339 | 0.29 | ol | 70 | 0.00403 | MV
94-AL1/15-ST1A 10.0 | 10.75 | 0.306 | 0.33 | 0.35 | ol | 94 | 0.00403 | MV
122-AL1/20-ST1A 10.0 | 11.1 | 0.2376 | 0.323 | 0.41 | ol | 122 | 0.00403 | MV
149-AL1/24-ST1A 10.0 | 11.25 | 0.194 | 0.315 | 0.47 | ol | 149 | 0.00403 | MV
34-AL1/6-ST1A 20.0 | 9.15 | 0.8342 | 0.382 | 0.17 | ol | 34 | 0.00403 | MV
48-AL1/8-ST1A 20.0 | 9.5 | 0.5939 | 0.372 | 0.21 | ol | 48 | 0.00403 | MV
70-AL1/11-ST1A 20.0 | 9.7 | 0.4132 | 0.36 | 0.29 | ol | 70 | 0.00403 | MV
94-AL1/15-ST1A 20.0 | 10 | 0.306 | 0.35 | 0.35 | ol | 94 | 0.00403 | MV
122-AL1/20-ST1A 20.0 | 10.3 | 0.2376 | 0.344 | 0.41 | ol | 122 | 0.00403 | MV
149-AL1/24-ST1A 20.0 | 10.5 | 0.194 | 0.337 | 0.47 | ol | 149 | 0.00403 | MV
184-AL1/30-ST1A 20.0 | 10.75 | 0.1571 | 0.33 | 0.535 | ol | 184 | 0.00403 | MV
243-AL1/39-ST1A 20.0 | 11 | 0.1188 | 0.32 | 0.645 | ol | 243 | 0.00403 | MV
48-AL1/8-ST1A 110.0 | 8 | 0.5939 | 0.46 | 0.21 | ol | 48 | 0.00403 | HV
70-AL1/11-ST1A 110.0 | 8.4 | 0.4132 | 0.45 | 0.29 | ol | 70 | 0.00403 | HV
94-AL1/15-ST1A 110.0 | 8.65 | 0.306 | 0.44 | 0.35 | ol | 94 | 0.00403 | HV
122-AL1/20-ST1A 110.0 | 8.5 | 0.2376 | 0.43 | 0.41 | ol | 122 | 0.00403 | HV
149-AL1/24-ST1A 110.0 | 8.75 | 0.194 | 0.41 | 0.47 | ol | 149 | 0.00403 | HV
184-AL1/30-ST1A 110.0 | 8.8 | 0.1571 | 0.4 | 0.535 | ol | 184 | 0.00403 | HV
243-AL1/39-ST1A 110.0 | 9 | 0.1188 | 0.39 | 0.645 | ol | 243 | 0.00403 | HV
305-AL1/39-ST1A 110.0 | 9.2 | 0.0949 | 0.38 | 0.74 | ol | 305 | 0.00403 | HV
490-AL1/64-ST1A 110.0 | 9.75 | 0.059 | 0.37 | 0.96 | ol | 490 | 0.00403 | HV
679-AL1/86-ST1A 110.0 | 9.95 | 0.042 | 0.36 | 1.15 | ol | 679 | 0.00403 | HV
490-AL1/64-ST1A 220.0 | 10 | 0.059 | 0.285 | 0.96 | ol | 490 | 0.00403 | HV
679-AL1/86-ST1A 220.0 | 11.7 | 0.042 | 0.275 | 1.15 | ol | 679 | 0.00403 | HV
490-AL1/64-ST1A 380.0 | 11 | 0.059 | 0.253 | 0.96 | ol | 490 | 0.00403 | HV
679-AL1/86-ST1A 380.0 | 14.6 | 0.042 | 0.25 | 1.15 | ol | 679 | 0.00403 | HV

## trafo_std_types
| i0_percent | pfe_kw | vkr_percent | sn_mva | vn_lv_kv | vn_hv_kv | vk_percent | shift_degree | vector_group | tap_side | tap_neutral | tap_min | tap_max | tap_step_degree | tap_step_percent | tap_phase_shifter
160 MVA 380/110 kV | 0.06 | 60 | 0.25 | 160 | 110 | 380 | 12.2 | 0 | Yy0 | hv | 0 | -9 | 9 | 0 | 1.5 | FALSE
100 MVA 220/110 kV | 0.06 | 55 | 0.26 | 100 | 110 | 220 | 12 | 0 | Yy0 | hv | 0 | -9 | 9 | 0 | 1.5 | FALSE
63 MVA 110/20 kV | 0.04 | 22 | 0.32 | 63 | 20 | 110 | 18 | 150 | YNd5 | hv | 0 | -9 | 9 | 0 | 1.5 | FALSE
40 MVA 110/20 kV | 0.05 | 18 | 0.34 | 40 | 20 | 110 | 16.2 | 150 | YNd5 | hv | 0 | -9 | 9 | 0 | 1.5 | FALSE
25 MVA 110/20 kV | 0.07 | 14 | 0.41 | 25 | 20 | 110 | 12 | 150 | YNd5 | hv | 0 | -9 | 9 | 0 | 1.5 | FALSE
63 MVA 110/10 kV | 0.04 | 22 | 0.32 | 63 | 10 | 110 | 18 | 150 | YNd5 | hv | 0 | -9 | 9 | 0 | 1.5 | FALSE
40 MVA 110/10 kV | 0.05 | 18 | 0.34 | 40 | 10 | 110 | 16.2 | 150 | YNd5 | hv | 0 | -9 | 9 | 0 | 1.5 | FALSE
25 MVA 110/10 kV | 0.07 | 14 | 0.41 | 25 | 10 | 110 | 12 | 150 | YNd5 | hv | 0 | -9 | 9 | 0 | 1.5 | FALSE
0.25 MVA 20/0.4 kV | 0.32 | 0.8 | 1.44 | 0.25 | 0.4 | 20 | 6 | 150 | Yzn5 | hv | 0 | -2 | 2 | 0 | 2.5 | FALSE
0.4 MVA 20/0.4 kV | 0.3375 | 1.35 | 1.425 | 0.4 | 0.4 | 20 | 6 | 150 | Dyn5 | hv | 0 | -2 | 2 | 0 | 2.5 | FALSE
0.63 MVA 20/0.4 kV | 0.2619 | 1.65 | 1.206 | 0.63 | 0.4 | 20 | 6 | 150 | Dyn5 | hv | 0 | -2 | 2 | 0 | 2.5 | FALSE
0.25 MVA 10/0.4 kV | 0.24 | 0.6 | 1.2 | 0.25 | 0.4 | 10 | 4 | 150 | Dyn5 | hv | 0 | -2 | 2 | 0 | 2.5 | FALSE
0.4 MVA 10/0.4 kV | 0.2375 | 0.95 | 1.325 | 0.4 | 0.4 | 10 | 4 | 150 | Dyn5 | hv | 0 | -2 | 2 | 0 | 2.5 | FALSE
0.63 MVA 10/0.4 kV | 0.1873 | 1.18 | 1.0794 | 0.63 | 0.4 | 10 | 4 | 150 | Dyn5 | hv | 0 | -2 | 2 | 0 | 2.5 | FALSE

## trafo3w_std_types
| sn_hv_mva | sn_mv_mva | sn_lv_mva | vn_hv_kv | vn_mv_kv | vn_lv_kv | vk_hv_percent | vk_mv_percent | vk_lv_percent | vkr_hv_percent | vkr_mv_percent | vkr_lv_percent | pfe_kw | i0_percent | shift_mv_degree | shift_lv_degree | vector_group | tap_side | tap_neutral | tap_min | tap_max | tap_step_percent
63/25/38 MVA 110/20/10 kV | 63 | 25 | 38 | 110 | 20 | 10 | 10.4 | 10.4 | 10.4 | 0.28 | 0.32 | 0.35 | 35 | 0.89 | 0 | 0 | YN0yn0yn0 | hv | 0 | -10 | 10 | 1.2
63/25/38 MVA 110/10/10 kV | 63 | 25 | 38 | 110 | 10 | 10 | 10.4 | 10.4 | 10.4 | 0.28 | 0.32 | 0.35 | 35 | 0.89 | 0 | 0 | YN0yn0yn0 | hv | 0 | -10 | 10 | 1.2

## fuse_std_types
| fuse_type | i_rated_a | t_avg | t_min | t_total | x_avg | x_min | x_total
HV 100A | HV 100A | 100 | 0 | [10.0, 3.64, 0.854, 0.281, 0.1, 0.0531, 0.022, 0.01] | [10.0, 4.267, 1.21, 0.403, 0.1, 0.058, 0.022, 0.01] | 0 | [300.0, 350.0, 450.0, 550.0, 700.0, 850.0, 1200.0, 1752.0] | [600.0, 700.0, 900.0, 1150.0, 1665.0, 2000.0, 3000.0, 4313.0]
HV 10A | HV 10A | 10 | 0 | [10.0, 1675.0, 0.344, 0.156, 0.1, 0.0417, 0.0171, 0.01] | [10.0, 1.3, 0.3, 0.155, 0.1, 0.0555, 0.023, 0.01] | 0 | [30.0, 32.0, 35.0, 37.0, 39.0, 50.0, 70.0, 88.0] | [60.0, 70.0, 80.0, 87.0, 94.0, 110.0, 150.0, 216.0]
HV 125A | HV 125A | 125 | 0 | [10.0, 1.82, 0.344, 0.1, 0.0467, 0.0269, 0.01] | [10.0, 2.478, 0.426, 0.1, 0.0427, 0.0211, 0.01] | 0 | [375.0, 500.0, 700.0, 925.0, 1200.0, 1500.0, 2341.0] | [750.0, 1000.0, 1500.0, 2200.0, 3000.0, 4000.0, 5765.0]
HV 160A | HV 160A | 160 | 0 | [10.0, 4.15, 1.03, 0.198, 0.1, 0.051, 0.0172, 0.01] | [10.0, 2.3, 0.734, 0.274, 0.1, 0.046, 0.0177, 0.01] | 0 | [480.0, 550.0, 700.0, 1000.0, 1260.0, 1600.0, 2500.0, 3227.0] | [960.0, 1300.0, 1700.0, 2200.0, 2996.0, 4000.0, 6000.0, 7946.0]
HV 16A | HV 16A | 16 | 0 | [10.0, 0.352, 0.164, 0.1, 0.0649, 0.0342, 0.01] | [10.0, 2.34, 0.722, 0.181, 0.1, 0.055, 0.0296, 0.01] | 0 | [48.0, 60.0, 65.0, 71.0, 80.0, 100.0, 162.0] | [96.0, 110.0, 125.0, 150.0, 168.0, 200.0, 250.0, 398.0]
HV 200A | HV 200A | 200 | 0 | [10.0, 4.267, 1.21, 0.403, 0.1, 0.058, 0.022, 0.01] | [10.0, 3.73, 1.654, 0.328, 0.1, 0.0531, 0.019, 0.01] | 0 | [600.0, 700.0, 900.0, 1150.0, 1665.0, 2000.0, 3000.0, 4313.0] | [1200.0, 1500.0, 1800.0, 2700.0, 3960.0, 5000.0, 7500.0, 10620.0]
HV 20A | HV 20A | 20 | 0 | [10.0, 1.3, 0.3, 0.155, 0.1, 0.0555, 0.023, 0.01] | [10.0, 1.3, 0.161, 0.1, 0.0611, 0.0399, 0.0141, 0.01] | 0 | [60.0, 70.0, 80.0, 87.0, 94.0, 110.0, 150.0, 216.0] | [120.0, 150.0, 200.0, 223.0, 260.0, 300.0, 450.0, 532.0]
HV 25A | HV 25A | 25 | 0 | [10.0, 2.512, 0.833, 0.299, 0.1, 0.0372, 0.0223, 0.01] | [10.0, 3.125, 0.597, 0.198, 0.1, 0.0378, 0.022, 0.01] | 0 | [75.0, 82.0, 90.0, 100.0, 124.0, 170.0, 200.0, 289.0] | [150.0, 170.0, 210.0, 250.0, 294.0, 400.0, 500.0, 711.0]
HV 31.5A | HV 31.5A | 31.5 | 0 | [10.0, 2.34, 0.722, 0.181, 0.1, 0.055, 0.0296, 0.01] | [10.0, 2.84, 0.368, 0.164, 0.1, 0.0621, 0.0378, 0.0195, 0.01] | 0 | [95.0, 110.0, 125.0, 150.0, 165.0, 200.0, 250.0, 390.0] | [189.0, 220.0, 300.0, 350.0, 393.0, 450.0, 530.0, 700.0, 960.0]
HV 40A | HV 40A | 40 | 0 | [10.0, 1.3, 0.161, 0.1, 0.0611, 0.0399, 0.0141, 0.01] | [10.0, 2.05, 0.369, 0.198, 0.1, 0.051, 0.0298, 0.01] | 0 | [120.0, 150.0, 200.0, 223.0, 260.0, 300.0, 450.0, 532.0] | [240.0, 300.0, 400.0, 450.0, 530.0, 650.0, 800.0, 1311.0]
HV 50A | HV 50A | 50 | 0 | [10.0, 3.215, 0.597, 0.198, 0.1, 0.0378, 0.022, 0.01] | [10.0, 3.64, 0.854, 0.281, 0.1, 0.0531, 0.022, 0.01] | 0 | [150.0, 170.0, 210.0, 250.0, 294.0, 400.0, 500.0, 711.0] | [300.0, 350.0, 450.0, 550.0, 700.0, 850.0, 1200.0, 1752.0]
HV 6.3A | HV 6.3A | 6.3 | 0 | [10.0, 1.39, 0.344, 0.168, 0.1, 0.056, 0.0263, 0.01] | [10.0, 1.711, 0.516, 0.198, 0.1, 0.0634, 0.0303, 0.01] | 0 | [19.0, 19.5, 20.4, 20.8, 22.0, 25.0, 32.0, 48.0] | [38.0, 40.0, 43.0, 48.0, 53.0, 60.0, 75.0, 118.0]
HV 63A | HV 63A | 63 | 0 | [10.0, 2.84, 0.368, 0.164, 0.1, 0.0621, 0.0378, 0.0195, 0.01] | [10.0, 1.82, 0.344, 0.1, 0.0467, 0.0269, 0.01] | 0 | [189.0, 220.0, 300.0, 350.0, 393.0, 450.0, 530.0, 700.0, 961.0] | [378.0, 500.0, 700.0, 934.0, 1200.0, 1500.0, 2366.0]
HV 80A | HV 80A | 80 | 0 | [10.0, 2.05, 0.369, 0.198, 0.1, 0.051, 0.0298, 0.01] | [10.0, 4.15, 1.03, 0.198, 0.1, 0.051, 0.0172, 0.01] | 0 | [240.0, 300.0, 400.0, 450.0, 530.0, 650.0, 800.0, 1311.0] | [480.0, 550.0, 700.0, 1000.0, 1260.0, 1600.0, 2500.0, 3227.0]
Siemens NH-1-100 | Siemens NH-1-100 | 100 | [5400.0, 2000.0, 400.0, 20.0, 1.0, 0.2, 0.012, 0.004] | 0 | 0 | [150.0, 190.0, 250.0, 430.0, 900.0, 1250.0, 2700.0, 3600.0] | 0 | 0
Siemens NH-1-125 | Siemens NH-1-125 | 125 | [4800.0, 120.0, 7.0, 0.1, 0.004] | 0 | 0 | [180.0, 400.0, 740.0, 2000.0, 4250.0] | 0 | 0
Siemens NH-1-16 | Siemens NH-1-16 | 16 | [4000.0, 400.0, 2.0, 0.1, 0.04, 0.01] | 0 | 0 | [26.0, 35.0, 75.0, 150.0, 200.0, 300.0] | 0 | 0
Siemens NH-1-160 | Siemens NH-1-160 | 160 | [4800.0, 120.0, 7.0, 0.1, 0.004] | 0 | 0 | [210.0, 500.0, 900.0, 2300.0, 5000.0] | 0 | 0
Siemens NH-1-25 | Siemens NH-1-25 | 25 | [4000.0, 1000.0, 10.0, 0.2, 0.02, 0.01] | 0 | 0 | [40.0, 50.0, 100.0, 210.0, 400.0, 500.0] | 0 | 0
Siemens NH-1-50 | Siemens NH-1-50 | 50 | [4000.0, 40.0, 4.0, 1.0, 0.02, 0.01] | 0 | 0 | [86.0, 200.0, 300.0, 400.0, 1000.0, 1280.0] | 0 | 0
Siemens NH-1-63 | Siemens NH-1-63 | 63 | [4000.0, 100.0, 10.0, 2.0, 0.04, 0.01] | 0 | 0 | [100.0, 200.0, 300.0, 400.0, 1000.0, 1500.0] | 0 | 0
Siemens NH-1-80 | Siemens NH-1-80 | 80 | [4800.0, 120.0, 7.0, 0.1, 0.01] | 0 | 0 | [150.58, 250.0, 450.0, 1150.0, 2470.0] | 0 | 0
Siemens NH-2-1000 | Siemens NH-2-1000 | 1000 | [4800.0, 120.0, 7.0, 0.1, 0.004] | 0 | 0 | [1900.0, 3500.0, 8400.0, 24000.0, 52000.0] | 0 | 0
Siemens NH-2-200 | Siemens NH-2-200 | 200 | [4800.0, 120.0, 7.0, 0.1, 0.004] | 0 | 0 | [280.0, 650.0, 1200.0, 3000.0, 7000.0] | 0 | 0
Siemens NH-2-224 | Siemens NH-2-224 | 224 | [4800.0, 120.0, 7.0, 0.2, 0.04, 0.004] | 0 | 0 | [400.0, 750.0, 1453.0, 3025.0, 4315.0, 7600.0] | 0 | 0
Siemens NH-2-250 | Siemens NH-2-250 | 250 | [4800.0, 120.0, 7.0, 0.1, 0.004] | 0 | 0 | [450.0, 800.0, 1650.0, 4000.0, 8500.0] | 0 | 0
Siemens NH-2-315 | Siemens NH-2-315 | 315 | [4800.0, 120.0, 7.0, 0.1, 0.004] | 0 | 0 | [550.0, 920.0, 1900.0, 5000.0, 11000.0] | 0 | 0
Siemens NH-2-355 | Siemens NH-2-355 | 355 | [4800.0, 120.0, 6.0, 0.1, 0.004] | 0 | 0 | [650.0, 1116.27, 2350.0, 5840.0, 12790.0] | 0 | 0
Siemens NH-2-400 | Siemens NH-2-400 | 400 | [4800.0, 120.0, 7.0, 0.1, 0.004] | 0 | 0 | [720.0, 1350.0, 2800.0, 6500.0, 15000.0] | 0 | 0
Siemens NH-2-425 | Siemens NH-2-425 | 425 | [4800.0, 120.0, 7.0, 0.1, 0.004] | 0 | 0 | [850.0, 1500.0, 3050.0, 7500.0, 16500.0] | 0 | 0
Siemens NH-2-630 | Siemens NH-2-630 | 630 | [4800.0, 120.0, 7.0, 0.1, 0.004] | 0 | 0 | [1200.0, 2000.0, 4800.0, 12000.0, 26000.0] | 0 | 0

## res_bus
| vm_pu | va_degree | p_mw | q_mvar
0 | 0.99208 | -0.055543 | 0.0098537 | 0.0024696
1 | 0.99205 | -0.055703 | 0.00059724 | 0.00014968
2 | 0.99214 | -0.055085 | 0.0013948 | 0.00034956
3 | 0.99258 | -0.051958 | 0.0012597 | 0.00031571
4 | 0.99308 | -0.04843 | 0.0015809 | 0.00039621
5 | 0.99367 | -0.044282 | 0 | 0
6 | 0.99414 | -0.040996 | 0 | 0
7 | 0.99359 | -0.044871 | 0.0010638 | 0.00026661
8 | 0.99486 | -0.035919 | 0 | 0
9 | 0.99348 | -0.045639 | 0.0051851 | 0.0012995
10 | 0.9943 | -0.039843 | 0 | 0
11 | 0.99448 | -0.038634 | 0.0049269 | 0.0012348
12 | 0.99336 | -0.046499 | 0.0056394 | 0.0014134
13 | 0.99356 | -0.045105 | 0.0010663 | 0.00026725
14 | 0.99676 | -0.022632 | 0.0012261 | 0.0003073
15 | 0.99218 | -0.054802 | 0 | 0
16 | 0.99326 | -0.047216 | 0.0054391 | 0.0013632
17 | 0.99281 | -0.050355 | 0 | 0
18 | 0.99247 | -0.052779 | 0.0069595 | 0.0017442
19 | 0.99236 | -0.05352 | 0.0044189 | 0.0011075
20 | 0.99783 | -0.01514 | 0.0066962 | 0.0016782
21 | 1 | 0 | -0.14027 | -0.035055
22 | 0.99685 | -0.022067 | 0.0050529 | 0.0012664
23 | 0.99681 | -0.022281 | 0.0064101 | 0.0016065
24 | 0.99613 | -0.027103 | 0.005599 | 0.0014032
25 | 0.99353 | -0.045409 | 0.0070524 | 0.0017675
26 | 0.99388 | -0.042894 | 0.0026051 | 0.0006529
27 | 0.99409 | -0.04146 | 0 | 0
28 | 0.99445 | -0.038901 | 0.0048187 | 0.0012077
29 | 0.99445 | -0.038891 | 0.0019774 | 0.00049558
30 | 0.99492 | -0.035564 | 0.0039732 | 0.00099578
31 | 0.99566 | -0.030388 | 0.005272 | 0.0013213
32 | 0.99519 | -0.033685 | 0.0045747 | 0.0011465
33 | 0.99656 | -0.024069 | 0.0023272 | 0.00058324
34 | 0.99089 | -0.063895 | 0.0039563 | 0.00099154
35 | 0.99093 | -0.063614 | 0.0035101 | 0.0008797
36 | 0.99126 | -0.061288 | 0 | 0
37 | 0.9912 | -0.061708 | 0.0032404 | 0.00081212
38 | 0.99154 | -0.059309 | 0.0018527 | 0.00046434
39 | 0.99191 | -0.056679 | 0.0028451 | 0.00071306
40 | 0.99644 | -0.024881 | 0.0025497 | 0.00063902
41 | 0.99631 | -0.025818 | 0.0033661 | 0.00084361
42 | 0.99178 | -0.057586 | 0 | 0
43 | 0.9914 | -0.06027 | 0.010357 | 0.0025958
44 | 0.99998 | 149.9947 | 0 | 0

## res_line
| p_from_mw | q_from_mvar | p_to_mw | q_to_mvar | pl_mw | ql_mvar | i_from_ka | i_to_ka | i_ka | vm_from_pu | va_from_degree | vm_to_pu | va_to_degree | loading_percent
0 | 0.00059725 | 0.00014935 | -0.00059724 | -0.00014968 | 1.3245e-08 | -3.3646e-07 | 0.0008957 | 0.00089582 | 0.00089582 | 0.99208 | -0.055543 | 0.99205 | -0.055703 | 0.33179
1 | -0.010451 | -0.0026189 | 0.010452 | 0.0026191 | 6.6167e-07 | 1.9876e-07 | 0.015675 | 0.015675 | 0.015675 | 0.99208 | -0.055543 | 0.99214 | -0.055085 | 5.8057
2 | -0.011846 | -0.0029687 | 0.011852 | 0.0029703 | 5.1299e-06 | 1.6366e-06 | 0.017767 | 0.017767 | 0.017767 | 0.99214 | -0.055085 | 0.99258 | -0.051958 | 6.5805
3 | -0.013111 | -0.003286 | 0.013118 | 0.0032881 | 6.4051e-06 | 2.1199e-06 | 0.019656 | 0.019655 | 0.019656 | 0.99258 | -0.051958 | 0.99308 | -0.04843 | 7.2798
4 | -0.014699 | -0.0036844 | 0.014707 | 0.0036872 | 8.4471e-06 | 2.8876e-06 | 0.022024 | 0.022024 | 0.022024 | 0.99308 | -0.04843 | 0.99367 | -0.044282 | 8.1571
5 | -0.016837 | -0.0042205 | 0.016845 | 0.0042232 | 7.667e-06 | 2.6984e-06 | 0.025214 | 0.025214 | 0.025214 | 0.99367 | -0.044282 | 0.99414 | -0.040996 | 9.3385
6 | 0.0021303 | 0.0005333 | -0.0021301 | -0.00053359 | 1.7321e-07 | -2.8671e-07 | 0.0031899 | 0.00319 | 0.00319 | 0.99367 | -0.044282 | 0.99359 | -0.044871 | 1.1815
7 | -0.047867 | -0.012005 | 0.047901 | 0.012018 | 3.3716e-05 | 1.2831e-05 | 0.07165 | 0.07165 | 0.07165 | 0.99414 | -0.040996 | 0.99486 | -0.035919 | 26.5369
8 | 0.031022 | 0.0077822 | -0.031002 | -0.0077747 | 1.9965e-05 | 7.4867e-06 | 0.046436 | 0.046436 | 0.046436 | 0.99414 | -0.040996 | 0.99348 | -0.045639 | 17.1985
9 | 0.0010664 | 0.00026698 | -0.0010663 | -0.00026725 | 3.4582e-08 | -2.6814e-07 | 0.0015969 | 0.001597 | 0.001597 | 0.99359 | -0.044871 | 0.99356 | -0.045105 | 0.59148
10 | -0.07533 | -0.018897 | 0.075469 | 0.018951 | 0.00013909 | 5.3268e-05 | 0.11268 | 0.11268 | 0.11268 | 0.99486 | -0.035919 | 0.99676 | -0.022632 | 41.7324
11 | 0.027429 | 0.0068791 | -0.027419 | -0.0068753 | 1.0319e-05 | 3.8414e-06 | 0.041028 | 0.041028 | 0.041028 | 0.99486 | -0.035919 | 0.99448 | -0.038634 | 15.1955
12 | 0.025817 | 0.0064752 | -0.025784 | -0.0064631 | 3.276e-05 | 1.2146e-05 | 0.03867 | 0.03867 | 0.03867 | 0.99348 | -0.045639 | 0.99218 | -0.054802 | 14.3222
13 | -0.022488 | -0.0056391 | 0.022492 | 0.0056405 | 3.7703e-06 | 1.3809e-06 | 0.033656 | 0.033656 | 0.033656 | 0.9943 | -0.039843 | 0.99448 | -0.038634 | 12.4652
14 | 0.022488 | 0.0056391 | -0.022468 | -0.0056315 | 2.0725e-05 | 7.5913e-06 | 0.033656 | 0.033656 | 0.033656 | 0.9943 | -0.039843 | 0.99336 | -0.046499 | 12.4652
15 | 0.016828 | 0.0042181 | -0.016827 | -0.0042176 | 1.6701e-06 | 5.8784e-07 | 0.025208 | 0.025209 | 0.025209 | 0.99336 | -0.046499 | 0.99326 | -0.047216 | 9.3365
16 | -0.076695 | -0.019258 | 0.076775 | 0.019289 | 7.9925e-05 | 3.0613e-05 | 0.11451 | 0.11451 | 0.11451 | 0.99676 | -0.022632 | 0.99783 | -0.01514 | 42.4104
17 | 0.010365 | 0.0025982 | -0.010361 | -0.002597 | 3.9949e-06 | 1.1945e-06 | 0.015545 | 0.015545 | 0.015545 | 0.99218 | -0.054802 | 0.99178 | -0.057586 | 5.7576
18 | 0.015419 | 0.0038649 | -0.015415 | -0.0038635 | 4.0068e-06 | 1.386e-06 | 0.023125 | 0.023125 | 0.023125 | 0.99218 | -0.054802 | 0.99191 | -0.056679 | 8.5647
19 | 0.011388 | 0.0028544 | -0.011383 | -0.0028528 | 4.9487e-06 | 1.5508e-06 | 0.01706 | 0.01706 | 0.01706 | 0.99326 | -0.047216 | 0.99281 | -0.050355 | 6.3186
20 | 0.011383 | 0.0028528 | -0.011379 | -0.0028516 | 3.819e-06 | 1.197e-06 | 0.01706 | 0.01706 | 0.01706 | 0.99281 | -0.050355 | 0.99247 | -0.052779 | 6.3186
21 | 0.0044193 | 0.0011074 | -0.0044189 | -0.0011075 | 4.5322e-07 | -3.9447e-08 | 0.0066259 | 0.0066259 | 0.0066259 | 0.99247 | -0.052779 | 0.99236 | -0.05352 | 2.4541
22 | -0.083471 | -0.020967 | 0.083648 | 0.021034 | 0.00017612 | 6.7501e-05 | 0.12449 | 0.12449 | 0.12449 | 0.99783 | -0.01514 | 1 | 0 | 46.1088
23 | 0.055824 | 0.01402 | -0.055653 | -0.013955 | 0.00017072 | 6.5144e-05 | 0.083077 | 0.083077 | 0.083077 | 1 | 0 | 0.99685 | -0.022067 | 30.7693
24 | 0.014657 | 0.0036729 | -0.014656 | -0.0036728 | 4.3423e-07 | 1.4806e-07 | 0.021878 | 0.021878 | 0.021878 | 0.99685 | -0.022067 | 0.99681 | -0.022281 | 8.103
25 | 0.035944 | 0.009016 | -0.035918 | -0.0090065 | 2.5085e-05 | 9.466e-06 | 0.053656 | 0.053657 | 0.053657 | 0.99685 | -0.022067 | 0.99613 | -0.027103 | 19.8728
26 | 0.0082461 | 0.0020663 | -0.008244 | -0.0020658 | 2.0405e-06 | 5.0355e-07 | 0.012309 | 0.012309 | 0.012309 | 0.99681 | -0.022281 | 0.99656 | -0.024069 | 4.5591
27 | 0.030319 | 0.0076033 | -0.030306 | -0.0075981 | 1.3801e-05 | 5.1677e-06 | 0.045293 | 0.045293 | 0.045293 | 0.99613 | -0.027103 | 0.99566 | -0.030388 | 16.7751
28 | -0.0070524 | -0.0017675 | 0.0070548 | 0.001768 | 2.4563e-06 | 4.8765e-07 | 0.010562 | 0.010562 | 0.010562 | 0.99353 | -0.045409 | 0.99388 | -0.042894 | 3.912
29 | -0.00966 | -0.0024209 | 0.0096619 | 0.0024214 | 1.9167e-06 | 5.4684e-07 | 0.014463 | 0.014463 | 0.014463 | 0.99388 | -0.042894 | 0.99409 | -0.04146 | 5.3565
30 | -0.0096619 | -0.0024214 | 0.0096653 | 0.0024224 | 3.4242e-06 | 9.7674e-07 | 0.014463 | 0.014462 | 0.014463 | 0.99409 | -0.04146 | 0.99445 | -0.038901 | 5.3565
31 | -0.014484 | -0.0036301 | 0.014484 | 0.0036301 | 2.0452e-08 | 6.9608e-09 | 0.021673 | 0.021673 | 0.021673 | 0.99445 | -0.038901 | 0.99445 | -0.038891 | 8.0269
32 | -0.016461 | -0.0041257 | 0.016469 | 0.0041283 | 7.5841e-06 | 2.6569e-06 | 0.024632 | 0.024631 | 0.024632 | 0.99445 | -0.038891 | 0.99492 | -0.035564 | 9.1228
33 | -0.020442 | -0.0051241 | 0.020448 | 0.005126 | 5.3201e-06 | 1.9277e-06 | 0.030574 | 0.030574 | 0.030574 | 0.99492 | -0.035564 | 0.99519 | -0.033685 | 11.3236
34 | 0.025034 | 0.0062768 | -0.025022 | -0.0062726 | 1.1431e-05 | 4.2265e-06 | 0.037414 | 0.037414 | 0.037414 | 0.99566 | -0.030388 | 0.99519 | -0.033685 | 13.857
35 | 0.0059169 | 0.0014825 | -0.0059162 | -0.0014824 | 6.652e-07 | 7.7916e-08 | 0.0088347 | 0.0088348 | 0.0088348 | 0.99656 | -0.024069 | 0.99644 | -0.024881 | 3.2721
36 | -0.0039563 | -0.00099154 | 0.0039564 | 0.00099151 | 1.5383e-07 | -3.0806e-08 | 0.0059411 | 0.0059411 | 0.0059411 | 0.99089 | -0.063895 | 0.99093 | -0.063614 | 2.2004
37 | -0.0074665 | -0.0018712 | 0.0074689 | 0.0018717 | 2.4037e-06 | 5.296e-07 | 0.011212 | 0.011212 | 0.011212 | 0.99093 | -0.063614 | 0.99126 | -0.061288 | 4.1526
38 | 0.0032406 | 0.00081203 | -0.0032404 | -0.00081212 | 1.8817e-07 | -9.1891e-08 | 0.0048645 | 0.0048646 | 0.0048646 | 0.99126 | -0.061288 | 0.9912 | -0.061708 | 1.8017
39 | -0.010709 | -0.0026838 | 0.010712 | 0.0026847 | 2.9344e-06 | 8.9398e-07 | 0.016076 | 0.016076 | 0.016076 | 0.99126 | -0.061288 | 0.99154 | -0.059309 | 5.9542
40 | -0.012565 | -0.003149 | 0.01257 | 0.0031505 | 4.5759e-06 | 1.4938e-06 | 0.018857 | 0.018857 | 0.018857 | 0.99154 | -0.059309 | 0.99191 | -0.056679 | 6.9839
41 | 0.0033665 | 0.00084342 | -0.0033661 | -0.00084361 | 4.3635e-07 | -1.9254e-07 | 0.0050272 | 0.0050273 | 0.0050273 | 0.99644 | -0.024881 | 0.99631 | -0.025818 | 1.862
42 | 0.010361 | 0.002597 | -0.010357 | -0.0025958 | 3.8495e-06 | 1.1513e-06 | 0.015545 | 0.015546 | 0.015546 | 0.99178 | -0.057586 | 0.9914 | -0.06027 | 5.7576

## res_trafo
| p_hv_mw | q_hv_mvar | p_lv_mw | q_lv_mvar | pl_mw | ql_mvar | i_hv_ka | i_lv_ka | vm_hv_pu | va_hv_degree | vm_lv_pu | va_lv_degree | loading_percent
0 | -4.4415e-16 | -7.6913e-16 | 0.00079998 | 7.4552e-08 | 0.00079998 | 7.4552e-08 | 2.564e-17 | 0.0011547 | 0.99998 | 149.9947 | 1 | 0 | 0.31999

## res_ext_grid
| p_mw | q_mvar
0 | 0.14461 | 0.036143

## res_load
| p_mw | q_mvar
0 | 0.0098537 | 0.0024696
1 | 0.00059724 | 0.00014968
2 | 0.0013948 | 0.00034956
3 | 0.0012597 | 0.00031571
4 | 0.0015809 | 0.00039621
5 | 0.0010638 | 0.00026661
6 | 0.0051851 | 0.0012995
7 | 0.0049269 | 0.0012348
8 | 0.0056394 | 0.0014134
9 | 0.0010663 | 0.00026725
10 | 0.0012261 | 0.0003073
11 | 0.0054391 | 0.0013632
12 | 0.0069595 | 0.0017442
13 | 0.0044189 | 0.0011075
14 | 0.0066962 | 0.0016782
15 | 0.0043412 | 0.001088
16 | 0.0050529 | 0.0012664
17 | 0.0064101 | 0.0016065
18 | 0.005599 | 0.0014032
19 | 0.0070524 | 0.0017675
20 | 0.0026051 | 0.0006529
21 | 0.0048187 | 0.0012077
22 | 0.0019774 | 0.00049558
23 | 0.0039732 | 0.00099578
24 | 0.005272 | 0.0013213
25 | 0.0045747 | 0.0011465
26 | 0.0023272 | 0.00058324
27 | 0.0039563 | 0.00099154
28 | 0.0035101 | 0.0008797
29 | 0.0032404 | 0.00081212
30 | 0.0018527 | 0.00046434
31 | 0.0028451 | 0.00071306
32 | 0.0025497 | 0.00063902
33 | 0.0033661 | 0.00084361
34 | 0.010357 | 0.0025958

## dtypes
| element | column | dtype
0 | bus | name | object
1 | bus | vn_kv | float64
2 | bus | type | object
3 | bus | zone | object
4 | bus | in_service | bool
5 | load | name | object
6 | load | bus | uint32
7 | load | p_mw | float64
8 | load | q_mvar | float64
9 | load | const_z_percent | float64
10 | load | const_i_percent | float64
11 | load | sn_mva | float64
12 | load | scaling | float64
13 | load | in_service | bool
14 | load | type | object
15 | ext_grid | name | object
16 | ext_grid | bus | uint32
17 | ext_grid | vm_pu | float64
18 | ext_grid | va_degree | float64
19 | ext_grid | slack_weight | float64
20 | ext_grid | in_service | bool
21 | line | name | object
22 | line | std_type | object
23 | line | from_bus | uint32
24 | line | to_bus | uint32
25 | line | length_km | float64
26 | line | r_ohm_per_km | float64
27 | line | x_ohm_per_km | float64
28 | line | c_nf_per_km | float64
29 | line | g_us_per_km | float64
30 | line | max_i_ka | float64
31 | line | df | float64
32 | line | parallel | uint32
33 | line | type | object
34 | line | in_service | bool
35 | trafo | name | object
36 | trafo | std_type | object
37 | trafo | hv_bus | uint32
38 | trafo | lv_bus | uint32
39 | trafo | sn_mva | float64
40 | trafo | vn_hv_kv | float64
41 | trafo | vn_lv_kv | float64
42 | trafo | vk_percent | float64
43 | trafo | vkr_percent | float64
44 | trafo | pfe_kw | float64
45 | trafo | i0_percent | float64
46 | trafo | shift_degree | float64
47 | trafo | tap_side | object
48 | trafo | tap_neutral | int32
49 | trafo | tap_min | int32
50 | trafo | tap_max | int32
51 | trafo | tap_step_percent | float64
52 | trafo | tap_step_degree | float64
53 | trafo | tap_pos | int32
54 | trafo | tap_phase_shifter | bool
55 | trafo | parallel | uint32
56 | trafo | df | float64
57 | trafo | in_service | bool
58 | line_geodata | coords | object
59 | bus_geodata | x | float64
60 | bus_geodata | y | float64
61 | bus_geodata | coords | object
62 | res_bus | vm_pu | float64
63 | res_bus | va_degree | float64
64 | res_bus | p_mw | float64
65 | res_bus | q_mvar | float64
66 | res_line | p_from_mw | float64
67 | res_line | q_from_mvar | float64
68 | res_line | p_to_mw | float64
69 | res_line | q_to_mvar | float64
70 | res_line | pl_mw | float64
71 | res_line | ql_mvar | float64
72 | res_line | i_from_ka | float64
73 | res_line | i_to_ka | float64
74 | res_line | i_ka | float64
75 | res_line | vm_from_pu | float64
76 | res_line | va_from_degree | float64
77 | res_line | vm_to_pu | float64
78 | res_line | va_to_degree | float64
79 | res_line | loading_percent | float64
80 | res_trafo | p_hv_mw | float64
81 | res_trafo | q_hv_mvar | float64
82 | res_trafo | p_lv_mw | float64
83 | res_trafo | q_lv_mvar | float64
84 | res_trafo | pl_mw | float64
85 | res_trafo | ql_mvar | float64
86 | res_trafo | i_hv_ka | float64
87 | res_trafo | i_lv_ka | float64
88 | res_trafo | vm_hv_pu | float64
89 | res_trafo | va_hv_degree | float64
90 | res_trafo | vm_lv_pu | float64
91 | res_trafo | va_lv_degree | float64
92 | res_trafo | loading_percent | float64
93 | res_ext_grid | p_mw | float64
94 | res_ext_grid | q_mvar | float64
95 | res_load | p_mw | float64
96 | res_load | q_mvar | float64

## parameters
| version | format_version | converged | OPF_converged | name | f_hz | sn_mva
0 | 2.14.6 | 2.14.0 | TRUE | FALSE |  | 50 | 1