## bus
| name | vn_kv | type | zone | in_service
0 | bus_LV_1086-13_0_2_node_0 | 0.4 | n |  | TRUE
1 | bus_LV_1086-13_0_2_node_1 | 0.4 | n |  | TRUE
2 | bus_LV_1086-13_0_2_node_3 | 0.4 | n |  | TRUE
3 | bus_LV_1086-13_0_2_node_8 | 0.4 | n |  | TRUE
4 | bus_LV_1086-13_0_2_node_5 | 0.4 | n |  | TRUE
5 | bus_LV_1086-13_0_2_node_10 | 0.4 | n |  | TRUE
6 | bus_LV_1086-13_0_2_node_6 | 0.4 | n |  | TRUE
7 | bus_LV_1086-13_0_2_node_39 | 0.4 | n |  | TRUE
8 | bus_LV_1086-13_0_2_node_46 | 0.4 | n |  | TRUE
9 | bus_LV_1086-13_0_2_node_37 | 0.4 | n |  | TRUE
10 | bus_LV_1086-13_0_2_node_42 | 0.4 | n |  | TRUE
11 | bus_LV_1086-13_0_2_node_41 | 0.4 | n |  | TRUE
12 | bus_LV_1086-13_0_2_node_7 | 0.4 | n |  | TRUE
13 | bus_LV_1086-13_0_2_node_18 | 0.4 | n |  | TRUE
14 | bus_LV_1086-13_0_2_node_19 | 0.4 | n |  | TRUE
15 | bus_LV_1086-13_0_2_node_20 | 0.4 | n |  | TRUE
16 | bus_LV_1086-13_0_2_node_25 | 0.4 | n |  | TRUE
17 | bus_LV_1086-13_0_2_node_9 | 0.4 | n |  | TRUE
18 | bus_LV_1086-13_0_2_node_11 | 0.4 | n |  | TRUE
19 | bus_LV_1086-13_0_2_node_12 | 0.4 | n |  | TRUE
20 | bus_LV_1086-13_0_2_node_50 | 0.4 | n |  | TRUE
21 | bus_LV_1086-13_0_2_node_17 | 0.4 | n |  | TRUE
22 | bus_LV_1086-13_0_2_node_13 | 0.4 | n |  | TRUE
23 | bus_LV_1086-13_0_2_node_14 | 0.4 | n |  | TRUE
24 | bus_LV_1086-13_0_2_node_15 | 0.4 | n |  | TRUE
25 | bus_LV_1086-13_0_2_node_16 | 0.4 | n |  | TRUE
26 | bus_LV_1086-13_0_2_node_35 | 0.4 | n |  | TRUE
27 | bus_LV_1086-13_0_2_node_44 | 0.4 | n |  | TRUE
28 | bus_LV_1086-13_0_2_node_21 | 0.4 | n |  | TRUE
29 | bus_LV_1086-13_0_2_node_23 | 0.4 | n |  | TRUE
30 | bus_LV_1086-13_0_2_node_22 | 0.4 | n |  | TRUE
31 | bus_LV_1086-13_0_2_node_31 | 0.4 | n |  | TRUE
32 | bus_LV_1086-13_0_2_node_32 | 0.4 | n |  | TRUE
33 | bus_LV_1086-13_0_2_node_24 | 0.4 | n |  | TRUE
34 | bus_LV_1086-13_0_2_node_26 | 0.4 | n |  | TRUE
35 | bus_LV_1086-13_0_2_node_28 | 0.4 | n |  | TRUE
36 | bus_LV_1086-13_0_2_node_29 | 0.4 | n |  | TRUE
37 | bus_LV_1086-13_0_2_node_30 | 0.4 | n |  | TRUE
38 | bus_LV_1086-13_0_2_node_51 | 0.4 | n |  | TRUE
39 | bus_LV_1086-13_0_2_node_49 | 0.4 | n |  | TRUE
40 | bus_LV_1086-13_0_2_node_47 | 0.4 | n |  | TRUE
41 | bus_LV_1086-13_0_2_node_33 | 0.4 | n |  | TRUE
42 | bus_LV_1086-13_0_2_node_34 | 0.4 | n |  | TRUE
43 | bus_LV_1086-13_0_2_node_48 | 0.4 | n |  | TRUE
44 | bus_LV_1086-13_0_2_node_43 | 0.4 | n |  | TRUE
45 | bus_LV_1086-13_0_2_node_36 | 0.4 | n |  | TRUE
46 | bus_LV_1086-13_0_2_node_38 | 0.4 | n |  | TRUE
47 | bus_LV_1086-13_0_2_node_40 | 0.4 | n |  | TRUE
48 | bus_LV_1086-13_0_2_node_45 | 0.4 | n |  | TRUE
49 | bus_MV_128_0_node_9 | 20 | n |  | TRUE

## load
| name | bus | p_mw | q_mvar | const_z_percent | const_i_percent | sn_mva | scaling | in_service | type
0 | LV_1086-13_0_2_load_0 | 0 | 0.0018201 | 0.00045615 | 0 | 0 |  | 1 | TRUE | wye
1 | LV_1086-13_0_2_load_1 | 1 | 0.0017698 | 0.00044354 | 0 | 0 |  | 1 | TRUE | wye
2 | LV_1086-13_0_2_load_8 | 3 | 0.0028626 | 0.00071744 | 0 | 0 |  | 1 | TRUE | wye
3 | LV_1086-13_0_2_load_5 | 4 | 0.0017136 | 0.00042947 | 0 | 0 |  | 1 | TRUE | wye
4 | LV_1086-13_0_2_load_10 | 5 | 0.0028638 | 0.00071775 | 0 | 0 |  | 1 | TRUE | wye
5 | LV_1086-13_0_2_load_6 | 6 | 0.0021482 | 0.00053838 | 0 | 0 |  | 1 | TRUE | wye
6 | LV_1086-13_0_2_load_46 | 8 | 0.00044438 | 0.00011137 | 0 | 0 |  | 1 | TRUE | wye
7 | LV_1086-13_0_2_load_37 | 9 | 0.0018209 | 0.00045637 | 0 | 0 |  | 1 | TRUE | wye
8 | LV_1086-13_0_2_load_42 | 10 | 0.0034589 | 0.00086688 | 0 | 0 |  | 1 | TRUE | wye
9 | LV_1086-13_0_2_load_41 | 11 | 0.0019039 | 0.00047715 | 0 | 0 |  | 1 | TRUE | wye
10 | LV_1086-13_0_2_load_7 | 12 | 0.0013622 | 0.00034139 | 0 | 0 |  | 1 | TRUE | wye
11 | LV_1086-13_0_2_load_18 | 13 | 0.0014303 | 0.00035847 | 0 | 0 |  | 1 | TRUE | wye
12 | LV_1086-13_0_2_load_19 | 14 | 0.0010633 | 0.00026649 | 0 | 0 |  | 1 | TRUE | wye
13 | LV_1086-13_0_2_load_20 | 15 | 0.0010747 | 0.00026934 | 0 | 0 |  | 1 | TRUE | wye
14 | LV_1086-13_0_2_load_9 | 17 | 0.014448 | 0.0036209 | 0 | 0 |  | 1 | TRUE | wye
15 | LV_1086-13_0_2_load_11 | 18 | 0.0032628 | 0.00081775 | 0 | 0 |  | 1 | TRUE | wye
16 | LV_1086-13_0_2_load_12 | 19 | 0.0025174 | 0.00063091 | 0 | 0 |  | 1 | TRUE | wye
17 | LV_1086-13_0_2_load_50 | 20 | 0.0025174 | 0.00063091 | 0 | 0 |  | 1 | TRUE | wye
18 | LV_1086-13_0_2_load_17 | 21 | 0.0025177 | 0.000631 | 0 | 0 |  | 1 | TRUE | wye
19 | LV_1086-13_0_2_load_13 | 22 | 0.0025177 | 0.000631 | 0 | 0 |  | 1 | TRUE | wye
20 | LV_1086-13_0_2_load_14 | 23 | 0.0030336 | 0.00076029 | 0 | 0 |  | 1 | TRUE | wye
21 | LV_1086-13_0_2_load_15 | 24 | 0.0030352 | 0.0007607 | 0 | 0 |  | 1 | TRUE | wye
22 | LV_1086-13_0_2_load_16 | 25 | 0.0034616 | 0.00086757 | 0 | 0 |  | 1 | TRUE | wye
23 | LV_1086-13_0_2_load_35 | 26 | 0.0029113 | 0.00072965 | 0 | 0 |  | 1 | TRUE | wye
24 | LV_1086-13_0_2_load_44 | 27 | 0.0029113 | 0.00072965 | 0 | 0 |  | 1 | TRUE | wye
25 | LV_1086-13_0_2_load_21 | 28 | 0.0045966 | 0.001152 | 0 | 0 |  | 1 | TRUE | wye
26 | LV_1086-13_0_2_load_23 | 29 | 0.0030708 | 0.00076961 | 0 | 0 |  | 1 | TRUE | wye
27 | LV_1086-13_0_2_load_22 | 30 | 0.0040238 | 0.0010085 | 0 | 0 |  | 1 | TRUE | wye
28 | LV_1086-13_0_2_load_31 | 31 | 0.0082175 | 0.0020595 | 0 | 0 |  | 1 | TRUE | wye
29 | LV_1086-13_0_2_load_32 | 32 | 0.006276 | 0.0015729 | 0 | 0 |  | 1 | TRUE | wye
30 | LV_1086-13_0_2_load_24 | 33 | 0.0029956 | 0.00075076 | 0 | 0 |  | 1 | TRUE | wye
31 | LV_1086-13_0_2_load_26 | 34 | 0.0027186 | 0.00068136 | 0 | 0 |  | 1 | TRUE | wye
32 | LV_1086-13_0_2_load_28 | 35 | 0.004084 | 0.0010236 | 0 | 0 |  | 1 | TRUE | wye
33 | LV_1086-13_0_2_load_29 | 36 | 0.00041663 | 0.00010442 | 0 | 0 |  | 1 | TRUE | wye
34 | LV_1086-13_0_2_load_30 | 37 | 0.0057558 | 0.0014425 | 0 | 0 |  | 1 | TRUE | wye
35 | LV_1086-13_0_2_load_51 | 38 | 0.0041246 | 0.0010337 | 0 | 0 |  | 1 | TRUE | wye
36 | LV_1086-13_0_2_load_49 | 39 | 0.00071014 | 0.00017798 | 0 | 0 |  | 1 | TRUE | wye
37 | LV_1086-13_0_2_load_33 | 41 | 0.0060574 | 0.0015181 | 0 | 0 |  | 1 | TRUE | wye
38 | LV_1086-13_0_2_load_34 | 42 | 0.0083743 | 0.0020988 | 0 | 0 |  | 1 | TRUE | wye
39 | LV_1086-13_0_2_load_48 | 43 | 0.0006303 | 0.00015797 | 0 | 0 |  | 1 | TRUE | wye
40 | LV_1086-13_0_2_load_36 | 45 | 0.00052363 | 0.00013123 | 0 | 0 |  | 1 | TRUE | wye
41 | LV_1086-13_0_2_load_40 | 47 | 0.00075819 | 0.00019002 | 0 | 0 |  | 1 | TRUE | wye
42 | LV_1086-13_0_2_load_45 | 48 | 0.00044438 | 0.00011137 | 0 | 0 |  | 1 | TRUE | wye

## ext_grid
| name | bus | vm_pu | va_degree | slack_weight | in_service
0 |  | 31 | 1 | 0 | 1 | TRUE

## line
| name | std_type | from_bus | to_bus | length_km | r_ohm_per_km | x_ohm_per_km | c_nf_per_km | g_us_per_km | max_i_ka | df | parallel | type | in_service
0 | LV_1086-13_0_2_line_0 | NAYY 4x150 SE | 0 | 1 | 0.024166 | 0.208 | 0.08 | 261 | 0 | 0.27 | 1 | 1 | cs | TRUE
1 | LV_1086-13_0_2_line_1 | NAYY 4x150 SE | 1 | 2 | 0.010666 | 0.208 | 0.08 | 261 | 0 | 0.27 | 1 | 1 | cs | TRUE
2 | LV_1086-13_0_2_line_2 | NAYY 4x150 SE | 2 | 3 | 0.02132 | 0.208 | 0.08 | 261 | 0 | 0.27 | 1 | 1 | cs | TRUE
3 | LV_1086-13_0_2_line_3 | NAYY 4x150 SE | 2 | 4 | 0.017852 | 0.208 | 0.08 | 261 | 0 | 0.27 | 1 | 1 | cs | TRUE
4 | LV_1086-13_0_2_line_4 | NAYY 4x150 SE | 3 | 5 | 0.0075796 | 0.208 | 0.08 | 261 | 0 | 0.27 | 1 | 1 | cs | TRUE
5 | LV_1086-13_0_2_line_5 | NAYY 4x150 SE | 4 | 6 | 0.022176 | 0.208 | 0.08 | 261 | 0 | 0.27 | 1 | 1 | cs | TRUE
6 | LV_1086-13_0_2_line_6 | NAYY 4x150 SE | 5 | 17 | 0.0023097 | 0.208 | 0.08 | 261 | 0 | 0.27 | 1 | 1 | cs | TRUE
7 | LV_1086-13_0_2_line_7 | NAYY 4x150 SE | 6 | 12 | 0.023426 | 0.208 | 0.08 | 261 | 0 | 0.27 | 1 | 1 | cs | TRUE
8 | LV_1086-13_0_2_line_8 | NAYY 4x150 SE | 7 | 8 | 0.010045 | 0.208 | 0.08 | 261 | 0 | 0.27 | 1 | 1 | cs | TRUE
9 | LV_1086-13_0_2_line_9 | NAYY 4x150 SE | 7 | 9 | 0.013408 | 0.208 | 0.08 | 261 | 0 | 0.27 | 1 | 1 | cs | TRUE
10 | LV_1086-13_0_2_line_10 | NAYY 4x150 SE | 8 | 48 | 0.0079764 | 0.208 | 0.08 | 261 | 0 | 0.27 | 1 | 1 | cs | TRUE
11 | LV_1086-13_0_2_line_11 | NAYY 4x150 SE | 9 | 45 | 0.0025702 | 0.208 | 0.08 | 261 | 0 | 0.27 | 1 | 1 | cs | TRUE
12 | LV_1086-13_0_2_line_12 | NAYY 4x150 SE | 10 | 11 | 0.0015202 | 0.208 | 0.08 | 261 | 0 | 0.27 | 1 | 1 | cs | TRUE
13 | LV_1086-13_0_2_line_13 | NAYY 4x150 SE | 11 | 44 | 0.014265 | 0.208 | 0.08 | 261 | 0 | 0.27 | 1 | 1 | cs | TRUE
14 | LV_1086-13_0_2_line_14 | NAYY 4x150 SE | 12 | 13 | 0.016851 | 0.208 | 0.08 | 261 | 0 | 0.27 | 1 | 1 | cs | TRUE
15 | LV_1086-13_0_2_line_15 | NAYY 4x150 SE | 12 | 14 | 0.015813 | 0.208 | 0.08 | 261 | 0 | 0.27 | 1 | 1 | cs | TRUE
16 | LV_1086-13_0_2_line_16 | NAYY 4x150 SE | 13 | 15 | 0.017269 | 0.208 | 0.08 | 261 | 0 | 0.27 | 1 | 1 | cs | TRUE
17 | LV_1086-13_0_2_line_17 | NAYY 4x150 SE | 14 | 16 | 0.060561 | 0.208 | 0.08 | 261 | 0 | 0.27 | 1 | 1 | cs | TRUE
18 | LV_1086-13_0_2_line_18 | NAYY 4x150 SE | 15 | 28 | 0.0075146 | 0.208 | 0.08 | 261 | 0 | 0.27 | 1 | 1 | cs | TRUE
19 | LV_1086-13_0_2_line_19 | NAYY 4x150 SE | 16 | 29 | 0.053315 | 0.208 | 0.08 | 261 | 0 | 0.27 | 1 | 1 | cs | TRUE
20 | LV_1086-13_0_2_line_20 | NAYY 4x150 SE | 17 | 18 | 0.017439 | 0.208 | 0.08 | 261 | 0 | 0.27 | 1 | 1 | cs | TRUE
21 | LV_1086-13_0_2_line_21 | NAYY 4x150 SE | 18 | 19 | 0.0065231 | 0.208 | 0.08 | 261 | 0 | 0.27 | 1 | 1 | cs | TRUE
22 | LV_1086-13_0_2_line_22 | NAYY 4x150 SE | 19 | 20 | 0.0048671 | 0.208 | 0.08 | 261 | 0 | 0.27 | 1 | 1 | cs | TRUE
23 | LV_1086-13_0_2_line_23 | NAYY 4x150 SE | 20 | 21 | 0.0048689 | 0.208 | 0.08 | 261 | 0 | 0.27 | 1 | 1 | cs | TRUE
24 | LV_1086-13_0_2_line_24 | NAYY 4x150 SE | 21 | 24 | 0.0013752 | 0.208 | 0.08 | 261 | 0 | 0.27 | 1 | 1 | cs | TRUE
25 | LV_1086-13_0_2_line_25 | NAYY 4x150 SE | 22 | 23 | 0.0046384 | 0.208 | 0.08 | 261 | 0 | 0.27 | 1 | 1 | cs | TRUE
26 | LV_1086-13_0_2_line_26 | NAYY 4x150 SE | 22 | 24 | 0.0034936 | 0.208 | 0.08 | 261 | 0 | 0.27 | 1 | 1 | cs | TRUE
27 | LV_1086-13_0_2_line_27 | NAYY 4x150 SE | 23 | 25 | 0.011937 | 0.208 | 0.08 | 261 | 0 | 0.27 | 1 | 1 | cs | TRUE
28 | LV_1086-13_0_2_line_28 | NAYY 4x150 SE | 25 | 26 | 0.0043973 | 0.208 | 0.08 | 261 | 0 | 0.27 | 1 | 1 | cs | TRUE
29 | LV_1086-13_0_2_line_29 | NAYY 4x150 SE | 26 | 27 | 0.0079613 | 0.208 | 0.08 | 261 | 0 | 0.27 | 1 | 1 | cs | TRUE
30 | LV_1086-13_0_2_line_30 | NAYY 4x150 SE | 27 | 44 | 0.011158 | 0.208 | 0.08 | 261 | 0 | 0.27 | 1 | 1 | cs | TRUE
31 | LV_1086-13_0_2_line_31 | NAYY 4x150 SE | 28 | 30 | 0.01057 | 0.208 | 0.08 | 261 | 0 | 0.27 | 1 | 1 | cs | TRUE
32 | LV_1086-13_0_2_line_32 | NAYY 4x150 SE | 29 | 33 | 0.01877 | 0.208 | 0.08 | 261 | 0 | 0.27 | 1 | 1 | cs | TRUE
33 | LV_1086-13_0_2_line_33 | NAYY 4x150 SE | 30 | 31 | 0.024582 | 0.208 | 0.08 | 261 | 0 | 0.27 | 1 | 1 | cs | TRUE
34 | LV_1086-13_0_2_line_34 | NAYY 4x150 SE | 31 | 32 | 0.0088236 | 0.208 | 0.08 | 261 | 0 | 0.27 | 1 | 1 | cs | TRUE
35 | LV_1086-13_0_2_line_35 | NAYY 4x150 SE | 32 | 41 | 0.021107 | 0.208 | 0.08 | 261 | 0 | 0.27 | 1 | 1 | cs | TRUE
36 | LV_1086-13_0_2_line_36 | NAYY 4x150 SE | 34 | 35 | 0.020405 | 0.208 | 0.08 | 261 | 0 | 0.27 | 1 | 1 | cs | TRUE
37 | LV_1086-13_0_2_line_37 | NAYY 4x150 SE | 35 | 36 | 0.01524 | 0.208 | 0.08 | 261 | 0 | 0.27 | 1 | 1 | cs | TRUE
38 | LV_1086-13_0_2_line_38 | NAYY 4x150 SE | 35 | 37 | 0.019393 | 0.208 | 0.08 | 261 | 0 | 0.27 | 1 | 1 | cs | TRUE
39 | LV_1086-13_0_2_line_39 | NAYY 4x150 SE | 36 | 38 | 0.012608 | 0.208 | 0.08 | 261 | 0 | 0.27 | 1 | 1 | cs | TRUE
40 | LV_1086-13_0_2_line_40 | NAYY 4x150 SE | 37 | 39 | 0.030352 | 0.208 | 0.08 | 261 | 0 | 0.27 | 1 | 1 | cs | TRUE
41 | LV_1086-13_0_2_line_41 | NAYY 4x150 SE | 39 | 40 | 0.0078752 | 0.208 | 0.08 | 261 | 0 | 0.27 | 1 | 1 | cs | TRUE
42 | LV_1086-13_0_2_line_42 | NAYY 4x150 SE | 40 | 43 | 0.019371 | 0.208 | 0.08 | 261 | 0 | 0.27 | 1 | 1 | cs | TRUE
43 | LV_1086-13_0_2_line_43 | NAYY 4x150 SE | 40 | 42 | 0.011725 | 0.208 | 0.08 | 261 | 0 | 0.27 | 1 | 1 | cs | TRUE
44 | LV_1086-13_0_2_line_44 | NAYY 4x150 SE | 41 | 42 | 0.023453 | 0.208 | 0.08 | 261 | 0 | 0.27 | 1 | 1 | cs | TRUE
45 | LV_1086-13_0_2_line_45 | NAYY 4x150 SE | 44 | 48 | 0.0046995 | 0.208 | 0.08 | 261 | 0 | 0.27 | 1 | 1 | cs | TRUE
46 | LV_1086-13_0_2_line_46 | NAYY 4x150 SE | 45 | 46 | 0.014753 | 0.208 | 0.08 | 261 | 0 | 0.27 | 1 | 1 | cs | TRUE
47 | LV_1086-13_0_2_line_47 | NAYY 4x150 SE | 46 | 47 | 0.010345 | 0.208 | 0.08 | 261 | 0 | 0.27 | 1 | 1 | cs | TRUE

## trafo
| name | std_type | hv_bus | lv_bus | sn_mva | vn_hv_kv | vn_lv_kv | vk_percent | vkr_percent | pfe_kw | i0_percent | shift_degree | tap_side | tap_neutral | tap_min | tap_max | tap_step_percent | tap_step_degree | tap_pos | tap_phase_shifter | parallel | df | in_service
0 | LV_1086-13_0_2_trafo_31 | 0.25 MVA 20/0.4 kV | 49 | 31 | 0.25 | 20 | 0.4 | 6 | 1.44 | 0.8 | 0.32 | 150 | hv | 0 | -2 | 2 | 2.5 | 0 | 0 | FALSE | 1 | 1 | TRUE

## line_geodata
| x0 | y0 | x1 | y1 | x2 | y2 | x3 | y3 | x4 | y4 | x5 | y5
0 | 2646111.4432 | 1220269.9585 | 2646100.9427 | 1220248.1926
1 | 2646096.3082 | 1220238.5861 | 2646100.9427 | 1220248.1926
2 | 2646096.3082 | 1220238.5861 | 2646116.6251 | 1220232.1222
3 | 2646096.3082 | 1220238.5861 | 2646088.9106 | 1220222.3394
4 | 2646123.8479 | 1220229.8243 | 2646116.6251 | 1220232.1222
5 | 2646088.9106 | 1220222.3394 | 2646079.7211 | 1220202.1575
6 | 2646123.8479 | 1220229.8243 | 2646126.0489 | 1220229.124
7 | 2646071.0146 | 1220180.4111 | 2646079.1117 | 1220200.8193 | 2646079.7211 | 1220202.1575
8 | 2646222.6794 | 1220203.6213 | 2646219.3865 | 1220201.6724 | 2646213.7191 | 1220201.6284 | 2646213.1892 | 1220201.7805
9 | 2646222.6794 | 1220203.6213 | 2646226.3683 | 1220200.5036 | 2646232.6179 | 1220194.6277
10 | 2646213.1892 | 1220201.7805 | 2646205.5221 | 1220203.9804
11 | 2646234.4905 | 1220192.8672 | 2646232.6179 | 1220194.6277
12 | 2646205.3012 | 1220218.8794 | 2646205.759 | 1220220.329
13 | 2646201.0049 | 1220205.2765 | 2646205.3012 | 1220218.8794
14 | 2646071.0146 | 1220180.4111 | 2646087.0385 | 1220175.1977
15 | 2646071.0146 | 1220180.4111 | 2646065.9773 | 1220165.4222
16 | 2646087.0385 | 1220175.1977 | 2646103.4602 | 1220169.8548
17 | 2646050.9762 | 1220106.823 | 2646054.4188 | 1220124.7715 | 2646061.4471 | 1220151.9422 | 2646065.9773 | 1220165.4222
18 | 2646110.6062 | 1220167.5299 | 2646103.4602 | 1220169.8548
19 | 2646050.9762 | 1220106.823 | 2646087.3419 | 1220097.1093 | 2646091.6257 | 1220096.5309 | 2646096.4979 | 1220097.3802 | 2646100.3672 | 1220097.4102 | 2646102.8328 | 1220096.8156
20 | 2646142.6668 | 1220223.837 | 2646126.0489 | 1220229.124
21 | 2646142.6668 | 1220223.837 | 2646148.8829 | 1220221.8593
22 | 2646148.8829 | 1220221.8593 | 2646153.521 | 1220220.3837
23 | 2646153.521 | 1220220.3837 | 2646158.1607 | 1220218.9075
24 | 2646159.4712 | 1220218.4906 | 2646158.1607 | 1220218.9075
25 | 2646167.2205 | 1220216.0251 | 2646162.8004 | 1220217.4314
26 | 2646159.4712 | 1220218.4906 | 2646162.8004 | 1220217.4314
27 | 2646167.2205 | 1220216.0251 | 2646178.5953 | 1220212.4062
28 | 2646182.7856 | 1220211.073 | 2646178.5953 | 1220212.4062
29 | 2646190.3722 | 1220208.6594 | 2646182.7856 | 1220211.073
30 | 2646201.0049 | 1220205.2765 | 2646190.3722 | 1220208.6594
31 | 2646120.658 | 1220164.2595 | 2646110.6062 | 1220167.5299
32 | 2646121.0801 | 1220092.4152 | 2646102.8328 | 1220096.8156
33 | 2646120.658 | 1220164.2595 | 2646144.034 | 1220156.6541
34 | 2646152.4247 | 1220153.9242 | 2646144.034 | 1220156.6541
35 | 2646152.4247 | 1220153.9242 | 2646172.4961 | 1220147.394
36 | 2646170.2231 | 1220097.6065 | 2646159.138 | 1220080.4752
37 | 2646170.2231 | 1220097.6065 | 2646182.4486 | 1220088.5068
38 | 2646170.2231 | 1220097.6065 | 2646181.7929 | 1220113.1707
39 | 2646182.4486 | 1220088.5068 | 2646182.4486 | 1220088.5068 | 2646183.6953 | 1220085.2701 | 2646183.323 | 1220081.4204 | 2646180.5488 | 1220076.9379
40 | 2646181.7929 | 1220113.1707 | 2646190.5802 | 1220124.9918 | 2646200.9825 | 1220136.6479
41 | 2646206.226 | 1220142.5236 | 2646200.9825 | 1220136.6479
42 | 2646206.226 | 1220142.5236 | 2646219.7099 | 1220156.4308
43 | 2646206.226 | 1220142.5236 | 2646200.5052 | 1220143.491 | 2646194.5894 | 1220143.1894
44 | 2646194.5894 | 1220143.1894 | 2646194.5894 | 1220143.1894 | 2646189.8078 | 1220141.4402 | 2646185.1947 | 1220142.4161 | 2646175.3529 | 1220146.4645 | 2646172.4961 | 1220147.394
45 | 2646201.0049 | 1220205.2765 | 2646205.5221 | 1220203.9804
46 | 2646245.239 | 1220182.7615 | 2646234.4905 | 1220192.8672
47 | 2646245.239 | 1220182.7615 | 2646238.0382 | 1220175.3346

## bus_geodata
| x | y | coords
0 | 2646111.4432 | 1220269.9585
1 | 2646100.9427 | 1220248.1926
2 | 2646096.3082 | 1220238.5861
3 | 2646116.6251 | 1220232.1222
4 | 2646088.9106 | 1220222.3394
5 | 2646123.8479 | 1220229.8243
6 | 2646079.7211 | 1220202.1575
7 | 2646222.6794 | 1220203.6213
8 | 2646213.1892 | 1220201.7805
9 | 2646232.6179 | 1220194.6277
10 | 2646205.759 | 1220220.329
11 | 2646205.3012 | 1220218.8794
12 | 2646071.0146 | 1220180.4111
13 | 2646087.0385 | 1220175.1977
14 | 2646065.9773 | 1220165.4222
15 | 2646103.4602 | 1220169.8548
16 | 2646050.9762 | 1220106.823
17 | 2646126.0489 | 1220229.124
18 | 2646142.6668 | 1220223.837
19 | 2646148.8829 | 1220221.8593
20 | 2646153.521 | 1220220.3837
21 | 2646158.1607 | 1220218.9075
22 | 2646162.8004 | 1220217.4314
23 | 2646167.2205 | 1220216.0251
24 | 2646159.4712 | 1220218.4906
25 | 2646178.5953 | 1220212.4062
26 | 2646182.7856 | 1220211.073
27 | 2646190.3722 | 1220208.6594
28 | 2646110.6062 | 1220167.5299
29 | 2646102.8328 | 1220096.8156
30 | 2646120.658 | 1220164.2595
31 | 2646144.034 | 1220156.6541
32 | 2646152.4247 | 1220153.9242
33 | 2646121.0801 | 1220092.4152
34 | 2646159.138 | 1220080.4752
35 | 2646170.2231 | 1220097.6065
36 | 2646182.4486 | 1220088.5068
37 | 2646181.7929 | 1220113.1707
38 | 2646180.5488 | 1220076.9379
39 | 2646200.9825 | 1220136.6479
40 | 2646206.226 | 1220142.5236
41 | 2646172.4961 | 1220147.394
42 | 2646194.5894 | 1220143.1894
43 | 2646219.7099 | 1220156.4308
44 | 2646201.0049 | 1220205.2765
45 | 2646234.4905 | 1220192.8672
46 | 2646245.239 | 1220182.7615
47 | 2646238.0382 | 1220175.3346
48 | 2646205.5221 | 1220203.9804
49 | 2646206.226 | 1220142.5236

## line_std_types
| c_nf_per_km | r_ohm_per_km | x_ohm_per_km | max_i_ka | type | q_mm2 | alpha | voltage_rating
NAYY 4x50 SE | 210 | 0.642 | 0.083 | 0.142 | cs | 50 | 0.00403 | LV
NAYY 4x120 SE | 264 | 0.225 | 0.08 | 0.242 | cs | 120 | 0.00403 | LV
NAYY 4x150 SE | 261 | 0.208 | 0.08 | 0.27 | cs | 150 | 0.00403 | LV
NA2XS2Y 1x95 RM/25 12/20 kV | 216 | 0.313 | 0.132 | 0.252 | cs | 95 | 0.00403 | MV
NA2XS2Y 1x185 RM/25 12/20 kV | 273 | 0.161 | 0.117 | 0.362 | cs | 185 | 0.00403 | MV
NA2XS2Y 1x240 RM/25 12/20 kV | 304 | 0.122 | 0.112 | 0.421 | cs | 240 | 0.00403 | MV
NA2XS2Y 1x95 RM/25 6/10 kV | 315 | 0.313 | 0.123 | 0.249 | cs | 95 | 0.00403 | MV
NA2XS2Y 1x185 RM/25 6/10 kV | 406 | 0.161 | 0.11 | 0.358 | cs | 185 | 0.00403 | MV
NA2XS2Y 1x240 RM/25 6/10 kV | 456 | 0.122 | 0.105 | 0.416 | cs | 240 | 0.00403 | MV
NA2XS2Y 1x150 RM/25 12/20 kV | 250 | 0.206 | 0.116 | 0.319 | cs | 150 | 0.00403 | MV
NA2XS2Y 1x120 RM/25 12/20 kV | 230 | 0.253 | 0.119 | 0.283 | cs | 120 | 0.00403 | MV
NA2XS2Y 1x70 RM/25 12/20 kV | 190 | 0.443 | 0.132 | 0.22 | cs | 70 | 0.00403 | MV
NA2XS2Y 1x150 RM/25 6/10 kV | 360 | 0.206 | 0.11 | 0.315 | cs | 150 | 0.00403 | MV
NA2XS2Y 1x120 RM/25 6/10 kV | 340 | 0.253 | 0.113 | 0.28 | cs | 120 | 0.00403 | MV
NA2XS2Y 1x70 RM/25 6/10 kV | 280 | 0.443 | 0.123 | 0.217 | cs | 70 | 0.00403 | MV
N2XS(FL)2Y 1x120 RM/35 64/110 kV | 112 | 0.153 | 0.166 | 0.366 | cs | 120 | 0.00393 | HV
N2XS(FL)2Y 1x185 RM/35 64/110 kV | 125 | 0.099 | 0.156 | 0.457 | cs | 185 | 0.00393 | HV
N2XS(FL)2Y 1x240 RM/35 64/110 kV | 135 | 0.075 | 0.149 | 0.526 | cs | 240 | 0.00393 | HV
N2XS(FL)2Y 1x300 RM/35 64/110 kV | 144 | 0.06 | 0.144 | 0.588 | cs | 300 | 0.00393 | HV
15-AL1/3-ST1A 0.4 | 11 | 1.8769 | 0.35 | 0.105 | ol | 16 | 0.00403 | LV
24-AL1/4-ST1A 0.4 | 11.25 | 1.2012 | 0.335 | 0.14 | ol | 24 | 0.00403 | LV
48-AL1/8-ST1A 0.4 | 12.2 | 0.5939 | 0.3 | 0.21 | ol | 48 | 0.00403 | LV
94-AL1/15-ST1A 0.4 | 13.2 | 0.306 | 0.29 | 0.35 | ol | 94 | 0.00403 | LV
34-AL1/6-ST1A 10.0 | 9.7 | 0.8342 | 0.36 | 0.17 | ol | 34 | 0.00403 | MV
48-AL1/8-ST1A 10.0 | 10.1 | 0.5939 | 0.35 | 0.21 | ol | 48 | 0.00403 | MV
70-AL1/11-ST1A 10.0 | 10.4 | 0.4132 | 0.339 | 0.29 | ol | 70 | 0.00403 | MV
94-AL1/15-ST1A 10.0 | 10.75 | 0.306 | 0.33 | 0.35 | ol | 94 | 0.00403 | MV
122-AL1/20-ST1A 10.0 | 11.1 | 0.2376 | 0.323 | 0.41 | ol | 122 | 0.00403 | MV
149-AL1/24-ST1A 10.0 | 11.25 | 0.194 | 0.315 | 0.47 | ol | 149 | 0.00403 | MV
34-AL1/6-ST1A 20.0 | 9.15 | 0.8342 | 0.382 | 0.17 | ol | 34 | 0.00403 | MV
48-AL1/8-ST1A 20.0 | 9.5 | 0.5939 | 0.372 | 0.21 | ol | 48 | 0.00403 | MV
70-AL1/11-ST1A 20.0 | 9.7 | 0.4132 | 0.36 | 0.29 | ol | 70 | 0.00403 | MV
94-AL1/15-ST1A 20.0 | 10 | 0.306 | 0.35 | 0.35 | ol | 94 | 0.00403 | MV
122-AL1/20-ST1A 20.0 | 10.3 | 0.2376 | 0.344 | 0.41 | ol | 122 | 0.00403 | MV
149-AL1/24-ST1A 20.0 | 10.5 | 0.194 | 0.337 | 0.47 | ol | 149 | 0.00403 | MV
184-AL1/30-ST1A 20.0 | 10.75 | 0.1571 | 0.33 | 0.535 | ol | 184 | 0.00403 | MV
243-AL1/39-ST1A 20.0 | 11 | 0.1188 | 0.32 | 0.645 | ol | 243 | 0.00403 | MV
48-AL1/8-ST1A 110.0 | 8 | 0.5939 | 0.46 | 0.21 | ol | 48 | 0.00403 | HV
70-AL1/11-ST1A 110.0 | 8.4 | 0.4132 | 0.45 | 0.29 | ol | 70 | 0.00403 | HV
94-AL1/15-ST1A 110.0 | 8.65 | 0.306 | 0.44 | 0.35 | ol | 94 | 0.00403 | HV
122-AL1/20-ST1A 110.0 | 8.5 | 0.2376 | 0.43 | 0.41 | ol | 122 | 0.00403 | HV
149-AL1/24-ST1A 110.0 | 8.75 | 0.194 | 0.41 | 0.47 | ol | 149 | 0.00403 | HV
184-AL1/30-ST1A 110.0 | 8.8 | 0.1571 | 0.4 | 0.535 | ol | 184 | 0.00403 | HV
243-AL1/39-ST1A 110.0 | 9 | 0.1188 | 0.39 | 0.645 | ol | 243 | 0.00403 | HV
305-AL1/39-ST1A 110.0 | 9.2 | 0.0949 | 0.38 | 0.74 | ol | 305 | 0.00403 | HV
490-AL1/64-ST1A 110.0 | 9.75 | 0.059 | 0.37 | 0.96 | ol | 490 | 0.00403 | HV
679-AL1/86-ST1A 110.0 | 9.95 | 0.042 | 0.36 | 1.15 | ol | 679 | 0.00403 | HV
490-AL1/64-ST1A 220.0 | 10 | 0.059 | 0.285 | 0.96 | ol | 490 | 0.00403 | HV
679-AL1/86-ST1A 220.0 | 11.7 | 0.042 | 0.275 | 1.15 | ol | 679 | 0.00403 | HV
490-AL1/64-ST1A 380.0 | 11 | 0.059 | 0.253 | 0.96 | ol | 490 | 0.00403 | HV
679-AL1/86-ST1A 380.0 | 14.6 | 0.042 | 0.25 | 1.15 | ol | 679 | 0.00403 | HV

## trafo_std_types
| i0_percent | pfe_kw | vkr_percent | sn_mva | vn_lv_kv | vn_hv_kv | vk_percent | shift_degree | vector_group | tap_side | tap_neutral | tap_min | tap_max | tap_step_degree | tap_step_percent | tap_phase_shifter
160 MVA 380/110 kV | 0.06 | 60 | 0.25 | 160 | 110 | 380 | 12.2 | 0 | Yy0 | hv | 0 | -9 | 9 | 0 | 1.5 | FALSE
100 MVA 220/110 kV | 0.06 | 55 | 0.26 | 100 | 110 | 220 | 12 | 0 | Yy0 | hv | 0 | -9 | 9 | 0 | 1.5 | FALSE
63 MVA 110/20 kV | 0.04 | 22 | 0.32 | 63 | 20 | 110 | 18 | 150 | YNd5 | hv | 0 | -9 | 9 | 0 | 1.5 | FALSE
40 MVA 110/20 kV | 0.05 | 18 | 0.34 | 40 | 20 | 110 | 16.2 | 150 | YNd5 | hv | 0 | -9 | 9 | 0 | 1.5 | FALSE
25 MVA 110/20 kV | 0.07 | 14 | 0.41 | 25 | 20 | 110 | 12 | 150 | YNd5 | hv | 0 | -9 | 9 | 0 | 1.5 | FALSE
63 MVA 110/10 kV | 0.04 | 22 | 0.32 | 63 | 10 | 110 | 18 | 150 | YNd5 | hv | 0 | -9 | 9 | 0 | 1.5 | FALSE
40 MVA 110/10 kV | 0.05 | 18 | 0.34 | 40 | 10 | 110 | 16.2 | 150 | YNd5 | hv | 0 | -9 | 9 | 0 | 1.5 | FALSE
25 MVA 110/10 kV | 0.07 | 14 | 0.41 | 25 | 10 | 110 | 12 | 150 | YNd5 | hv | 0 | -9 | 9 | 0 | 1.5 | FALSE
0.25 MVA 20/0.4 kV | 0.32 | 0.8 | 1.44 | 0.25 | 0.4 | 20 | 6 | 150 | Yzn5 | hv | 0 | -2 | 2 | 0 | 2.5 | FALSE
0.4 MVA 20/0.4 kV | 0.3375 | 1.35 | 1.425 | 0.4 | 0.4 | 20 | 6 | 150 | Dyn5 | hv | 0 | -2 | 2 | 0 | 2.5 | FALSE
0.63 MVA 20/0.4 kV | 0.2619 | 1.65 | 1.206 | 0.63 | 0.4 | 20 | 6 | 150 | Dyn5 | hv | 0 | -2 | 2 | 0 | 2.5 | FALSE
0.25 MVA 10/0.4 kV | 0.24 | 0.6 | 1.2 | 0.25 | 0.4 | 10 | 4 | 150 | Dyn5 | hv | 0 | -2 | 2 | 0 | 2.5 | FALSE
0.4 MVA 10/0.4 kV | 0.2375 | 0.95 | 1.325 | 0.4 | 0.4 | 10 | 4 | 150 | Dyn5 | hv | 0 | -2 | 2 | 0 | 2.5 | FALSE
0.63 MVA 10/0.4 kV | 0.1873 | 1.18 | 1.0794 | 0.63 | 0.4 | 10 | 4 | 150 | Dyn5 | hv | 0 | -2 | 2 | 0 | 2.5 | FALSE

## trafo3w_std_types
| sn_hv_mva | sn_mv_mva | sn_lv_mva | vn_hv_kv | vn_mv_kv | vn_lv_kv | vk_hv_percent | vk_mv_percent | vk_lv_percent | vkr_hv_percent | vkr_mv_percent | vkr_lv_percent | pfe_kw | i0_percent | shift_mv_degree | shift_lv_degree | vector_group | tap_side | tap_neutral | tap_min | tap_max | tap_step_percent
63/25/38 MVA 110/20/10 kV | 63 | 25 | 38 | 110 | 20 | 10 | 10.4 | 10.4 | 10.4 | 0.28 | 0.32 | 0.35 | 35 | 0.89 | 0 | 0 | YN0yn0yn0 | hv | 0 | -10 | 10 | 1.2
63/25/38 MVA 110/10/10 kV | 63 | 25 | 38 | 110 | 10 | 10 | 10.4 | 10.4 | 10.4 | 0.28 | 0.32 | 0.35 | 35 | 0.89 | 0 | 0 | YN0yn0yn0 | hv | 0 | -10 | 10 | 1.2

## fuse_std_types
| fuse_type | i_rated_a | t_avg | t_min | t_total | x_avg | x_min | x_total
HV 100A | HV 100A | 100 | 0 | [10.0, 3.64, 0.854, 0.281, 0.1, 0.0531, 0.022, 0.01] | [10.0, 4.267, 1.21, 0.403, 0.1, 0.058, 0.022, 0.01] | 0 | [300.0, 350.0, 450.0, 550.0, 700.0, 850.0, 1200.0, 1752.0] | [600.0, 700.0, 900.0, 1150.0, 1665.0, 2000.0, 3000.0, 4313.0]
HV 10A | HV 10A | 10 | 0 | [10.0, 1675.0, 0.344, 0.156, 0.1, 0.0417, 0.0171, 0.01] | [10.0, 1.3, 0.3, 0.155, 0.1, 0.0555, 0.023, 0.01] | 0 | [30.0, 32.0, 35.0, 37.0, 39.0, 50.0, 70.0, 88.0] | [60.0, 70.0, 80.0, 87.0, 94.0, 110.0, 150.0, 216.0]
HV 125A | HV 125A | 125 | 0 | [10.0, 1.82, 0.344, 0.1, 0.0467, 0.0269, 0.01] | [10.0, 2.478, 0.426, 0.1, 0.0427, 0.0211, 0.01] | 0 | [375.0, 500.0, 700.0, 925.0, 1200.0, 1500.0, 2341.0] | [750.0, 1000.0, 1500.0, 2200.0, 3000.0, 4000.0, 5765.0]
HV 160A | HV 160A | 160 | 0 | [10.0, 4.15, 1.03, 0.198, 0.1, 0.051, 0.0172, 0.01] | [10.0, 2.3, 0.734, 0.274, 0.1, 0.046, 0.0177, 0.01] | 0 | [480.0, 550.0, 700.0, 1000.0, 1260.0, 1600.0, 2500.0, 3227.0] | [960.0, 1300.0, 1700.0, 2200.0, 2996.0, 4000.0, 6000.0, 7946.0]
HV 16A | HV 16A | 16 | 0 | [10.0, 0.352, 0.164, 0.1, 0.0649, 0.0342, 0.01] | [10.0, 2.34, 0.722, 0.181, 0.1, 0.055, 0.0296, 0.01] | 0 | [48.0, 60.0, 65.0, 71.0, 80.0, 100.0, 162.0] | [96.0, 110.0, 125.0, 150.0, 168.0, 200.0, 250.0, 398.0]
HV 200A | HV 200A | 200 | 0 | [10.0, 4.267, 1.21, 0.403, 0.1, 0.058, 0.022, 0.01] | [10.0, 3.73, 1.654, 0.328, 0.1, 0.0531, 0.019, 0.01] | 0 | [600.0, 700.0, 900.0, 1150.0, 1665.0, 2000.0, 3000.0, 4313.0] | [1200.0, 1500.0, 1800.0, 2700.0, 3960.0, 5000.0, 7500.0, 10620.0]
HV 20A | HV 20A | 20 | 0 | [10.0, 1.3, 0.3, 0.155, 0.1, 0.0555, 0.023, 0.01] | [10.0, 1.3, 0.161, 0.1, 0.0611, 0.0399, 0.0141, 0.01] | 0 | [60.0, 70.0, 80.0, 87.0, 94.0, 110.0, 150.0, 216.0] | [120.0, 150.0, 200.0, 223.0, 260.0, 300.0, 450.0, 532.0]
HV 25A | HV 25A | 25 | 0 | [10.0, 2.512, 0.833, 0.299, 0.1, 0.0372, 0.0223, 0.01] | [10.0, 3.125, 0.597, 0.198, 0.1, 0.0378, 0.022, 0.01] | 0 | [75.0, 82.0, 90.0, 100.0, 124.0, 170.0, 200.0, 289.0] | [150.0, 170.0, 210.0, 250.0, 294.0, 400.0, 500.0, 711.0]
HV 31.5A | HV 31.5A | 31.5 | 0 | [10.0, 2.34, 0.722, 0.181, 0.1, 0.055, 0.0296, 0.01] | [10.0, 2.84, 0.368, 0.164, 0.1, 0.0621, 0.0378, 0.0195, 0.01] | 0 | [95.0, 110.0, 125.0, 150.0, 165.0, 200.0, 250.0, 390.0] | [189.0, 220.0, 300.0, 350.0, 393.0, 450.0, 530.0, 700.0, 960.0]
HV 40A | HV 40A | 40 | 0 | [10.0, 1.3, 0.161, 0.1, 0.0611, 0.0399, 0.0141, 0.01] | [10.0, 2.05, 0.369, 0.198, 0.1, 0.051, 0.0298, 0.01] | 0 | [120.0, 150.0, 200.0, 223.0, 260.0, 300.0, 450.0, 532.0] | [240.0, 300.0, 400.0, 450.0, 530.0, 650.0, 800.0, 1311.0]
HV 50A | HV 50A | 50 | 0 | [10.0, 3.215, 0.597, 0.198, 0.1, 0.0378, 0.022, 0.01] | [10.0, 3.64, 0.854, 0.281, 0.1, 0.0531, 0.022, 0.01] | 0 | [150.0, 170.0, 210.0, 250.0, 294.0, 400.0, 500.0, 711.0] | [300.0, 350.0, 450.0, 550.0, 700.0, 850.0, 1200.0, 1752.0]
HV 6.3A | HV 6.3A | 6.3 | 0 | [10.0, 1.39, 0.344, 0.168, 0.1, 0.056, 0.0263, 0.01] | [10.0, 1.711, 0.516, 0.198, 0.1, 0.0634, 0.0303, 0.01] | 0 | [19.0, 19.5, 20.4, 20.8, 22.0, 25.0, 32.0, 48.0] | [38.0, 40.0, 43.0, 48.0, 53.0, 60.0, 75.0, 118.0]
HV 63A | HV 63A | 63 | 0 | [10.0, 2.84, 0.368, 0.164, 0.1, 0.0621, 0.0378, 0.0195, 0.01] | [10.0, 1.82, 0.344, 0.1, 0.0467, 0.0269, 0.01] | 0 | [189.0, 220.0, 300.0, 350.0, 393.0, 450.0, 530.0, 700.0, 961.0] | [378.0, 500.0, 700.0, 934.0, 1200.0, 1500.0, 2366.0]
HV 80A | HV 80A | 80 | 0 | [10.0, 2.05, 0.369, 0.198, 0.1, 0.051, 0.0298, 0.01] | [10.0, 4.15, 1.03, 0.198, 0.1, 0.051, 0.0172, 0.01] | 0 | [240.0, 300.0, 400.0, 450.0, 530.0, 650.0, 800.0, 1311.0] | [480.0, 550.0, 700.0, 1000.0, 1260.0, 1600.0, 2500.0, 3227.0]
Siemens NH-1-100 | Siemens NH-1-100 | 100 | [5400.0, 2000.0, 400.0, 20.0, 1.0, 0.2, 0.012, 0.004] | 0 | 0 | [150.0, 190.0, 250.0, 430.0, 900.0, 1250.0, 2700.0, 3600.0] | 0 | 0
Siemens NH-1-125 | Siemens NH-1-125 | 125 | [4800.0, 120.0, 7.0, 0.1, 0.004] | 0 | 0 | [180.0, 400.0, 740.0, 2000.0, 4250.0] | 0 | 0
Siemens NH-1-16 | Siemens NH-1-16 | 16 | [4000.0, 400.0, 2.0, 0.1, 0.04, 0.01] | 0 | 0 | [26.0, 35.0, 75.0, 150.0, 200.0, 300.0] | 0 | 0
Siemens NH-1-160 | Siemens NH-1-160 | 160 | [4800.0, 120.0, 7.0, 0.1, 0.004] | 0 | 0 | [210.0, 500.0, 900.0, 2300.0, 5000.0] | 0 | 0
Siemens NH-1-25 | Siemens NH-1-25 | 25 | [4000.0, 1000.0, 10.0, 0.2, 0.02, 0.01] | 0 | 0 | [40.0, 50.0, 100.0, 210.0, 400.0, 500.0] | 0 | 0
Siemens NH-1-50 | Siemens NH-1-50 | 50 | [4000.0, 40.0, 4.0, 1.0, 0.02, 0.01] | 0 | 0 | [86.0, 200.0, 300.0, 400.0, 1000.0, 1280.0] | 0 | 0
Siemens NH-1-63 | Siemens NH-1-63 | 63 | [4000.0, 100.0, 10.0, 2.0, 0.04, 0.01] | 0 | 0 | [100.0, 200.0, 300.0, 400.0, 1000.0, 1500.0] | 0 | 0
Siemens NH-1-80 | Siemens NH-1-80 | 80 | [4800.0, 120.0, 7.0, 0.1, 0.01] | 0 | 0 | [150.58, 250.0, 450.0, 1150.0, 2470.0] | 0 | 0
Siemens NH-2-1000 | Siemens NH-2-1000 | 1000 | [4800.0, 120.0, 7.0, 0.1, 0.004] | 0 | 0 | [1900.0, 3500.0, 8400.0, 24000.0, 52000.0] | 0 | 0
Siemens NH-2-200 | Siemens NH-2-200 | 200 | [4800.0, 120.0, 7.0, 0.1, 0.004] | 0 | 0 | [280.0, 650.0, 1200.0, 3000.0, 7000.0] | 0 | 0
Siemens NH-2-224 | Siemens NH-2-224 | 224 | [4800.0, 120.0, 7.0, 0.2, 0.04, 0.004] | 0 | 0 | [400.0, 750.0, 1453.0, 3025.0, 4315.0, 7600.0] | 0 | 0
Siemens NH-2-250 | Siemens NH-2-250 | 250 | [4800.0, 120.0, 7.0, 0.1, 0.004] | 0 | 0 | [450.0, 800.0, 1650.0, 4000.0, 8500.0] | 0 | 0
Siemens NH-2-315 | Siemens NH-2-315 | 315 | [4800.0, 120.0, 7.0, 0.1, 0.004] | 0 | 0 | [550.0, 920.0, 1900.0, 5000.0, 11000.0] | 0 | 0
Siemens NH-2-355 | Siemens NH-2-355 | 355 | [4800.0, 120.0, 6.0, 0.1, 0.004] | 0 | 0 | [650.0, 1116.27, 2350.0, 5840.0, 12790.0] | 0 | 0
Siemens NH-2-400 | Siemens NH-2-400 | 400 | [4800.0, 120.0, 7.0, 0.1, 0.004] | 0 | 0 | [720.0, 1350.0, 2800.0, 6500.0, 15000.0] | 0 | 0
Siemens NH-2-425 | Siemens NH-2-425 | 425 | [4800.0, 120.0, 7.0, 0.1, 0.004] | 0 | 0 | [850.0, 1500.0, 3050.0, 7500.0, 16500.0] | 0 | 0
Siemens NH-2-630 | Siemens NH-2-630 | 630 | [4800.0, 120.0, 7.0, 0.1, 0.004] | 0 | 0 | [1200.0, 2000.0, 4800.0, 12000.0, 26000.0] | 0 | 0

## res_bus
| vm_pu | va_degree | p_mw | q_mvar
0 | 0.98518 | -0.10357 | 0.0018201 | 0.00045615
1 | 0.98524 | -0.10312 | 0.0017698 | 0.00044354
2 | 0.9853 | -0.10273 | 0 | 0
3 | 0.9835 | -0.11551 | 0.0028626 | 0.00071744
4 | 0.9869 | -0.091398 | 0.0017136 | 0.00042947
5 | 0.98289 | -0.11985 | 0.0028638 | 0.00071775
6 | 0.98895 | -0.076989 | 0.0021482 | 0.00053838
7 | 0.97983 | -0.14167 | 0 | 0
8 | 0.97987 | -0.14135 | 0.00044438 | 0.00011137
9 | 0.97977 | -0.14211 | 0.0018209 | 0.00045637
10 | 0.97982 | -0.14171 | 0.0034589 | 0.00086688
11 | 0.97983 | -0.14165 | 0.0019039 | 0.00047715
12 | 0.99118 | -0.06132 | 0.0013622 | 0.00034139
13 | 0.99299 | -0.048641 | 0.0014303 | 0.00035847
14 | 0.99102 | -0.062468 | 0.0010633 | 0.00026649
15 | 0.99488 | -0.035447 | 0.0010747 | 0.00026934
16 | 0.99049 | -0.066209 | 0 | 0
17 | 0.98271 | -0.1211 | 0.014448 | 0.0036209
18 | 0.98175 | -0.12796 | 0.0032628 | 0.00081775
19 | 0.98142 | -0.13031 | 0.0025174 | 0.00063091
20 | 0.98119 | -0.13194 | 0.0025174 | 0.00063091
21 | 0.98098 | -0.13344 | 0.0025177 | 0.000631
22 | 0.9808 | -0.13471 | 0.0025177 | 0.000631
23 | 0.98065 | -0.13575 | 0.0030336 | 0.00076029
24 | 0.98092 | -0.13383 | 0.0030352 | 0.0007607
25 | 0.98033 | -0.13806 | 0.0034616 | 0.00086757
26 | 0.98023 | -0.13876 | 0.0029113 | 0.00072965
27 | 0.98009 | -0.13977 | 0.0029113 | 0.00072965
28 | 0.99572 | -0.029639 | 0.0045966 | 0.001152
29 | 0.99002 | -0.069503 | 0.0030708 | 0.00076961
30 | 0.99696 | -0.020999 | 0.0040238 | 0.0010085
31 | 1 | 0 | -0.12663 | -0.031713
32 | 0.99951 | -0.0034507 | 0.006276 | 0.0015729
33 | 0.98994 | -0.070076 | 0.0029956 | 0.00075076
34 | 0.99597 | -0.028264 | 0.0027186 | 0.00068136
35 | 0.99605 | -0.027705 | 0.004084 | 0.0010236
36 | 0.99595 | -0.028402 | 0.00041663 | 0.00010442
37 | 0.99636 | -0.025492 | 0.0057558 | 0.0014425
38 | 0.99587 | -0.028925 | 0.0041246 | 0.0010337
39 | 0.99711 | -0.020276 | 0.00071014 | 0.00017798
40 | 0.99731 | -0.018867 | 0 | 0
41 | 0.99851 | -0.010393 | 0.0060574 | 0.0015181
42 | 0.99762 | -0.016697 | 0.0083743 | 0.0020988
43 | 0.99729 | -0.01899 | 0.0006303 | 0.00015797
44 | 0.97994 | -0.14086 | 0 | 0
45 | 0.97976 | -0.14214 | 0.00052363 | 0.00013123
46 | 0.97975 | -0.14226 | 0 | 0
47 | 0.97973 | -0.14234 | 0.00075819 | 0.00019002
48 | 0.97991 | -0.14105 | 0.00044438 | 0.00011137
49 | 0.99998 | 149.9947 | 0 | 0

## res_line
| p_from_mw | q_from_mvar | p_to_mw | q_to_mvar | pl_mw | ql_mvar | i_from_ka | i_to_ka | i_ka | vm_from_pu | va_from_degree | vm_to_pu | va_to_degree | loading_percent
0 | -0.0018201 | -0.00045615 | 0.0018202 | 0.00045589 | 1.1396e-07 | -2.6391e-07 | 0.002749 | 0.0027489 | 0.002749 | 0.98518 | -0.10357 | 0.98524 | -0.10312 | 1.0182
1 | -0.0035899 | -0.00089943 | 0.0035901 | 0.00089937 | 1.9564e-07 | -6.0591e-08 | 0.0054218 | 0.0054217 | 0.0054218 | 0.98524 | -0.10312 | 0.9853 | -0.10273 | 2.0081
2 | 0.058441 | 0.014675 | -0.058338 | -0.014635 | 0.00010366 | 3.9597e-05 | 0.088269 | 0.088269 | 0.088269 | 0.9853 | -0.10273 | 0.9835 | -0.11551 | 32.6922
3 | -0.062031 | -0.015574 | 0.062129 | 0.015611 | 9.7781e-05 | 3.738e-05 | 0.093691 | 0.09369 | 0.093691 | 0.9853 | -0.10273 | 0.9869 | -0.091398 | 34.7002
4 | 0.055475 | 0.013918 | -0.055442 | -0.013905 | 3.3323e-05 | 1.2721e-05 | 0.083938 | 0.083938 | 0.083938 | 0.9835 | -0.11551 | 0.98289 | -0.11985 | 31.0881
5 | -0.063843 | -0.016041 | 0.063971 | 0.01609 | 0.00012826 | 4.9045e-05 | 0.096274 | 0.096274 | 0.096274 | 0.9869 | -0.091398 | 0.98895 | -0.076989 | 35.6571
6 | 0.052578 | 0.013187 | -0.052569 | -0.013184 | 9.1325e-06 | 3.4832e-06 | 0.079602 | 0.079602 | 0.079602 | 0.98289 | -0.11985 | 0.98271 | -0.1211 | 29.4823
7 | -0.066119 | -0.016628 | 0.066264 | 0.016684 | 0.00014474 | 5.5368e-05 | 0.099506 | 0.099506 | 0.099506 | 0.98895 | -0.076989 | 0.99118 | -0.06132 | 36.8542
8 | -0.003103 | -0.00077718 | 0.0031031 | 0.00077711 | 1.3918e-07 | -7.2999e-08 | 0.0047121 | 0.0047121 | 0.0047121 | 0.97983 | -0.14167 | 0.97987 | -0.14135 | 1.7452
9 | 0.003103 | 0.00077718 | -0.0031028 | -0.00077728 | 1.8578e-07 | -9.7415e-08 | 0.0047121 | 0.0047122 | 0.0047122 | 0.97983 | -0.14167 | 0.97977 | -0.14211 | 1.7453
10 | -0.0035475 | -0.00088848 | 0.0035476 | 0.00088844 | 1.4443e-07 | -4.4927e-08 | 0.0053869 | 0.0053869 | 0.0053869 | 0.97987 | -0.14135 | 0.97991 | -0.14105 | 1.9952
11 | 0.0012818 | 0.00032092 | -0.0012818 | -0.00032095 | 6.0778e-09 | -3.0031e-08 | 0.0019467 | 0.0019467 | 0.0019467 | 0.97977 | -0.14211 | 0.97976 | -0.14214 | 0.721
12 | -0.0034589 | -0.00086688 | 0.0034589 | 0.00086687 | 2.6175e-08 | -9.0804e-09 | 0.0052529 | 0.0052529 | 0.0052529 | 0.97982 | -0.14171 | 0.97983 | -0.14165 | 1.9455
13 | -0.0053628 | -0.001344 | 0.0053634 | 0.0013441 | 5.9041e-07 | 4.7385e-08 | 0.0081442 | 0.0081441 | 0.0081442 | 0.97983 | -0.14165 | 0.97994 | -0.14086 | 3.0164
14 | -0.074763 | -0.018813 | 0.074895 | 0.018864 | 0.00013252 | 5.0753e-05 | 0.11227 | 0.11227 | 0.11227 | 0.99118 | -0.06132 | 0.99299 | -0.048641 | 41.5797
15 | 0.0071369 | 0.0017878 | -0.0071358 | -0.0017875 | 1.1327e-06 | 2.3187e-07 | 0.010714 | 0.010714 | 0.010714 | 0.99118 | -0.06132 | 0.99102 | -0.062468 | 3.9682
16 | -0.076326 | -0.019222 | 0.076467 | 0.019276 | 0.00014105 | 5.4026e-05 | 0.11441 | 0.11441 | 0.11441 | 0.99299 | -0.048641 | 0.99488 | -0.035447 | 42.3735
17 | 0.0060725 | 0.001521 | -0.0060694 | -0.0015206 | 3.1416e-06 | 4.2841e-07 | 0.0091176 | 0.0091178 | 0.0091178 | 0.99102 | -0.062468 | 0.99049 | -0.066209 | 3.377
18 | -0.077541 | -0.019545 | 0.077605 | 0.01957 | 6.3114e-05 | 2.4177e-05 | 0.11602 | 0.11602 | 0.11602 | 0.99488 | -0.035447 | 0.99572 | -0.029639 | 42.9688
19 | 0.0060694 | 0.0015206 | -0.0060666 | -0.0015202 | 2.7658e-06 | 3.779e-07 | 0.0091178 | 0.0091181 | 0.0091181 | 0.99049 | -0.066209 | 0.99002 | -0.069503 | 3.3771
20 | 0.038121 | 0.0095628 | -0.038085 | -0.009549 | 3.6261e-05 | 1.3726e-05 | 0.057726 | 0.057726 | 0.057726 | 0.98271 | -0.1211 | 0.98175 | -0.12796 | 21.3798
21 | 0.034822 | 0.0087313 | -0.03481 | -0.008727 | 1.1339e-05 | 4.2787e-06 | 0.05278 | 0.05278 | 0.05278 | 0.98175 | -0.12796 | 0.98142 | -0.13031 | 19.5482
22 | 0.032293 | 0.0080961 | -0.032286 | -0.0080934 | 7.2811e-06 | 2.739e-06 | 0.048963 | 0.048963 | 0.048963 | 0.98142 | -0.13031 | 0.98119 | -0.13194 | 18.1346
23 | 0.029768 | 0.0074624 | -0.029762 | -0.0074601 | 6.1923e-06 | 2.3202e-06 | 0.045146 | 0.045146 | 0.045146 | 0.98119 | -0.13194 | 0.98098 | -0.13344 | 16.7206
24 | 0.027244 | 0.0068291 | -0.027243 | -0.0068286 | 1.4656e-06 | 5.4634e-07 | 0.041327 | 0.041327 | 0.041327 | 0.98098 | -0.13344 | 0.98092 | -0.13383 | 15.3062
25 | 0.021687 | 0.0054358 | -0.021684 | -0.0054346 | 3.1334e-06 | 1.1466e-06 | 0.032903 | 0.032903 | 0.032903 | 0.9808 | -0.13471 | 0.98065 | -0.13575 | 12.1861
26 | -0.024205 | -0.0060668 | 0.024208 | 0.0060679 | 2.9398e-06 | 1.0866e-06 | 0.036722 | 0.036722 | 0.036722 | 0.9808 | -0.13471 | 0.98092 | -0.13383 | 13.6009
27 | 0.01865 | 0.0046743 | -0.018644 | -0.0046722 | 5.9652e-06 | 2.1437e-06 | 0.0283 | 0.0283 | 0.0283 | 0.98065 | -0.13575 | 0.98033 | -0.13806 | 10.4813
28 | 0.015183 | 0.0038046 | -0.015181 | -0.0038041 | 1.4573e-06 | 5.0505e-07 | 0.023045 | 0.023045 | 0.023045 | 0.98033 | -0.13806 | 0.98023 | -0.13876 | 8.5353
29 | 0.01227 | 0.0030745 | -0.012268 | -0.0030739 | 1.7234e-06 | 5.6252e-07 | 0.018626 | 0.018626 | 0.018626 | 0.98023 | -0.13876 | 0.98009 | -0.13977 | 6.8985
30 | 0.0093569 | 0.0023443 | -0.0093555 | -0.0023439 | 1.4051e-06 | 3.9981e-07 | 0.014206 | 0.014206 | 0.014206 | 0.98009 | -0.13977 | 0.97994 | -0.14086 | 5.2614
31 | -0.082201 | -0.020722 | 0.082301 | 0.02076 | 9.9604e-05 | 3.8172e-05 | 0.12288 | 0.12288 | 0.12288 | 0.99572 | -0.029639 | 0.99696 | -0.020999 | 45.5129
32 | 0.0029958 | 0.00075061 | -0.0029956 | -0.00075076 | 2.3747e-07 | -1.5001e-07 | 0.0045026 | 0.0045027 | 0.0045027 | 0.99002 | -0.069503 | 0.98994 | -0.070076 | 1.6677
33 | -0.086325 | -0.021768 | 0.086579 | 0.021866 | 0.00025483 | 9.7689e-05 | 0.12889 | 0.12889 | 0.12889 | 0.99696 | -0.020999 | 1 | 0 | 47.7372
34 | 0.039248 | 0.0098472 | -0.039229 | -0.0098401 | 1.8781e-05 | 7.1079e-06 | 0.058405 | 0.058405 | 0.058405 | 1 | 0 | 0.99951 | -0.0034507 | 21.6314
35 | 0.032953 | 0.0082672 | -0.032921 | -0.0082553 | 3.1702e-05 | 1.1917e-05 | 0.049062 | 0.049062 | 0.049062 | 0.99951 | -0.0034507 | 0.99851 | -0.010393 | 18.171
36 | -0.0027186 | -0.00068136 | 0.0027189 | 0.00068117 | 2.1006e-07 | -1.8477e-07 | 0.0040618 | 0.0040617 | 0.0040618 | 0.99597 | -0.028264 | 0.99605 | -0.027705 | 1.5044
37 | 0.0045419 | 0.0011381 | -0.0045415 | -0.0011381 | 4.3784e-07 | -2.9948e-08 | 0.0067852 | 0.0067853 | 0.0067853 | 0.99605 | -0.027705 | 0.99595 | -0.028402 | 2.5131
38 | -0.011345 | -0.0028428 | 0.011348 | 0.0028439 | 3.476e-06 | 1.0844e-06 | 0.016948 | 0.016948 | 0.016948 | 0.99605 | -0.027705 | 0.99636 | -0.025492 | 6.2771
39 | 0.0041249 | 0.0010337 | -0.0041246 | -0.0010337 | 2.988e-07 | -4.9131e-08 | 0.0061628 | 0.0061629 | 0.0061629 | 0.99595 | -0.028402 | 0.99587 | -0.028925 | 2.2825
40 | -0.017104 | -0.0042864 | 0.017116 | 0.0042908 | 1.2358e-05 | 4.3575e-06 | 0.025544 | 0.025544 | 0.025544 | 0.99636 | -0.025492 | 0.99711 | -0.020276 | 9.4607
41 | -0.017827 | -0.0044687 | 0.01783 | 0.00447 | 3.478e-06 | 1.2349e-06 | 0.026604 | 0.026604 | 0.026604 | 0.99711 | -0.020276 | 0.99731 | -0.018867 | 9.8532
42 | 0.00063032 | 0.00015772 | -0.0006303 | -0.00015797 | 1.069e-08 | -2.4865e-07 | 0.00094037 | 0.00094045 | 0.00094045 | 0.99731 | -0.018867 | 0.99729 | -0.01899 | 0.34832
43 | -0.01846 | -0.0046277 | 0.018466 | 0.0046297 | 5.551e-06 | 1.9819e-06 | 0.027544 | 0.027544 | 0.027544 | 0.99731 | -0.018867 | 0.99762 | -0.016697 | 10.2015
44 | 0.026864 | 0.0067372 | -0.02684 | -0.0067285 | 2.3456e-05 | 8.715e-06 | 0.040035 | 0.040035 | 0.040035 | 0.99851 | -0.010393 | 0.99762 | -0.016697 | 14.8277
45 | 0.0039921 | 0.00099979 | -0.003992 | -0.00099981 | 1.0775e-07 | -1.7761e-08 | 0.0060616 | 0.0060617 | 0.0060617 | 0.97994 | -0.14086 | 0.97991 | -0.14105 | 2.2451
46 | 0.00075821 | 0.00018971 | -0.0007582 | -0.00018989 | 1.2206e-08 | -1.811e-07 | 0.0011514 | 0.0011515 | 0.0011515 | 0.97976 | -0.14214 | 0.97975 | -0.14226 | 0.42648
47 | 0.0007582 | 0.00018989 | -0.00075819 | -0.00019002 | 8.5592e-09 | -1.2698e-07 | 0.0011515 | 0.0011515 | 0.0011515 | 0.97975 | -0.14226 | 0.97973 | -0.14234 | 0.4265

## res_trafo
| p_hv_mw | q_hv_mvar | p_lv_mw | q_lv_mvar | pl_mw | ql_mvar | i_hv_ka | i_lv_ka | vm_hv_pu | va_hv_degree | vm_lv_pu | va_lv_degree | loading_percent
0 | 2.5187e-16 | 8.8016e-16 | 0.00079998 | 7.4552e-08 | 0.00079998 | 7.4552e-08 | 2.6429e-17 | 0.0011547 | 0.99998 | 149.9947 | 1 | 0 | 0.31999

## res_ext_grid
| p_mw | q_mvar
0 | 0.13484 | 0.033773

## res_load
| p_mw | q_mvar
0 | 0.0018201 | 0.00045615
1 | 0.0017698 | 0.00044354
2 | 0.0028626 | 0.00071744
3 | 0.0017136 | 0.00042947
4 | 0.0028638 | 0.00071775
5 | 0.0021482 | 0.00053838
6 | 0.00044438 | 0.00011137
7 | 0.0018209 | 0.00045637
8 | 0.0034589 | 0.00086688
9 | 0.0019039 | 0.00047715
10 | 0.0013622 | 0.00034139
11 | 0.0014303 | 0.00035847
12 | 0.0010633 | 0.00026649
13 | 0.0010747 | 0.00026934
14 | 0.014448 | 0.0036209
15 | 0.0032628 | 0.00081775
16 | 0.0025174 | 0.00063091
17 | 0.0025174 | 0.00063091
18 | 0.0025177 | 0.000631
19 | 0.0025177 | 0.000631
20 | 0.0030336 | 0.00076029
21 | 0.0030352 | 0.0007607
22 | 0.0034616 | 0.00086757
23 | 0.0029113 | 0.00072965
24 | 0.0029113 | 0.00072965
25 | 0.0045966 | 0.001152
26 | 0.0030708 | 0.00076961
27 | 0.0040238 | 0.0010085
28 | 0.0082175 | 0.0020595
29 | 0.006276 | 0.0015729
30 | 0.0029956 | 0.00075076
31 | 0.0027186 | 0.00068136
32 | 0.004084 | 0.0010236
33 | 0.00041663 | 0.00010442
34 | 0.0057558 | 0.0014425
35 | 0.0041246 | 0.0010337
36 | 0.00071014 | 0.00017798
37 | 0.0060574 | 0.0015181
38 | 0.0083743 | 0.0020988
39 | 0.0006303 | 0.00015797
40 | 0.00052363 | 0.00013123
41 | 0.00075819 | 0.00019002
42 | 0.00044438 | 0.00011137

## dtypes
| element | column | dtype
0 | bus | name | object
1 | bus | vn_kv | float64
2 | bus | type | object
3 | bus | zone | object
4 | bus | in_service | bool
5 | load | name | object
6 | load | bus | uint32
7 | load | p_mw | float64
8 | load | q_mvar | float64
9 | load | const_z_percent | float64
10 | load | const_i_percent | float64
11 | load | sn_mva | float64
12 | load | scaling | float64
13 | load | in_service | bool
14 | load | type | object
15 | ext_grid | name | object
16 | ext_grid | bus | uint32
17 | ext_grid | vm_pu | float64
18 | ext_grid | va_degree | float64
19 | ext_grid | slack_weight | float64
20 | ext_grid | in_service | bool
21 | line | name | object
22 | line | std_type | object
23 | line | from_bus | uint32
24 | line | to_bus | uint32
25 | line | length_km | float64
26 | line | r_ohm_per_km | float64
27 | line | x_ohm_per_km | float64
28 | line | c_nf_per_km | float64
29 | line | g_us_per_km | float64
30 | line | max_i_ka | float64
31 | line | df | float64
32 | line | parallel | uint32
33 | line | type | object
34 | line | in_service | bool
35 | trafo | name | object
36 | trafo | std_type | object
37 | trafo | hv_bus | uint32
38 | trafo | lv_bus | uint32
39 | trafo | sn_mva | float64
40 | trafo | vn_hv_kv | float64
41 | trafo | vn_lv_kv | float64
42 | trafo | vk_percent | float64
43 | trafo | vkr_percent | float64
44 | trafo | pfe_kw | float64
45 | trafo | i0_percent | float64
46 | trafo | shift_degree | float64
47 | trafo | tap_side | object
48 | trafo | tap_neutral | int32
49 | trafo | tap_min | int32
50 | trafo | tap_max | int32
51 | trafo | tap_step_percent | float64
52 | trafo | tap_step_degree | float64
53 | trafo | tap_pos | int32
54 | trafo | tap_phase_shifter | bool
55 | trafo | parallel | uint32
56 | trafo | df | float64
57 | trafo | in_service | bool
58 | line_geodata | coords | object
59 | bus_geodata | x | float64
60 | bus_geodata | y | float64
61 | bus_geodata | coords | object
62 | res_bus | vm_pu | float64
63 | res_bus | va_degree | float64
64 | res_bus | p_mw | float64
65 | res_bus | q_mvar | float64
66 | res_line | p_from_mw | float64
67 | res_line | q_from_mvar | float64
68 | res_line | p_to_mw | float64
69 | res_line | q_to_mvar | float64
70 | res_line | pl_mw | float64
71 | res_line | ql_mvar | float64
72 | res_line | i_from_ka | float64
73 | res_line | i_to_ka | float64
74 | res_line | i_ka | float64
75 | res_line | vm_from_pu | float64
76 | res_line | va_from_degree | float64
77 | res_line | vm_to_pu | float64
78 | res_line | va_to_degree | float64
79 | res_line | loading_percent | float64
80 | res_trafo | p_hv_mw | float64
81 | res_trafo | q_hv_mvar | float64
82 | res_trafo | p_lv_mw | float64
83 | res_trafo | q_lv_mvar | float64
84 | res_trafo | pl_mw | float64
85 | res_trafo | ql_mvar | float64
86 | res_trafo | i_hv_ka | float64
87 | res_trafo | i_lv_ka | float64
88 | res_trafo | vm_hv_pu | float64
89 | res_trafo | va_hv_degree | float64
90 | res_trafo | vm_lv_pu | float64
91 | res_trafo | va_lv_degree | float64
92 | res_trafo | loading_percent | float64
93 | res_ext_grid | p_mw | float64
94 | res_ext_grid | q_mvar | float64
95 | res_load | p_mw | float64
96 | res_load | q_mvar | float64

## parameters
| version | format_version | converged | OPF_converged | name | f_hz | sn_mva
0 | 2.14.6 | 2.14.0 | TRUE | FALSE |  | 50 | 1