## bus
| name | vn_kv | type | zone | in_service
0 | bus_LV_1086-2_0_6_node_0 | 0.4 | n |  | TRUE
1 | bus_LV_1086-2_0_6_node_1 | 0.4 | n |  | TRUE
2 | bus_LV_1086-2_0_6_node_109 | 0.4 | n |  | TRUE
3 | bus_LV_1086-2_0_6_node_110 | 0.4 | n |  | TRUE
4 | bus_LV_1086-2_0_6_node_69 | 0.4 | n |  | TRUE
5 | bus_LV_1086-2_0_6_node_71 | 0.4 | n |  | TRUE
6 | bus_LV_1086-2_0_6_node_67 | 0.4 | n |  | TRUE
7 | bus_LV_1086-2_0_6_node_2 | 0.4 | n |  | TRUE
8 | bus_LV_1086-2_0_6_node_3 | 0.4 | n |  | TRUE
9 | bus_LV_1086-2_0_6_node_4 | 0.4 | n |  | TRUE
10 | bus_LV_1086-2_0_6_node_5 | 0.4 | n |  | TRUE
11 | bus_LV_1086-2_0_6_node_6 | 0.4 | n |  | TRUE
12 | bus_LV_1086-2_0_6_node_59 | 0.4 | n |  | TRUE
13 | bus_LV_1086-2_0_6_node_58 | 0.4 | n |  | TRUE
14 | bus_LV_1086-2_0_6_node_85 | 0.4 | n |  | TRUE
15 | bus_LV_1086-2_0_6_node_94 | 0.4 | n |  | TRUE
16 | bus_LV_1086-2_0_6_node_57 | 0.4 | n |  | TRUE
17 | bus_LV_1086-2_0_6_node_74 | 0.4 | n |  | TRUE
18 | bus_LV_1086-2_0_6_node_76 | 0.4 | n |  | TRUE
19 | bus_LV_1086-2_0_6_node_72 | 0.4 | n |  | TRUE
20 | bus_LV_1086-2_0_6_node_7 | 0.4 | n |  | TRUE
21 | bus_LV_1086-2_0_6_node_8 | 0.4 | n |  | TRUE
22 | bus_LV_1086-2_0_6_node_9 | 0.4 | n |  | TRUE
23 | bus_LV_1086-2_0_6_node_35 | 0.4 | n |  | TRUE
24 | bus_LV_1086-2_0_6_node_36 | 0.4 | n |  | TRUE
25 | bus_LV_1086-2_0_6_node_41 | 0.4 | n |  | TRUE
26 | bus_LV_1086-2_0_6_node_51 | 0.4 | n |  | TRUE
27 | bus_LV_1086-2_0_6_node_48 | 0.4 | n |  | TRUE
28 | bus_LV_1086-2_0_6_node_10 | 0.4 | n |  | TRUE
29 | bus_LV_1086-2_0_6_node_11 | 0.4 | n |  | TRUE
30 | bus_LV_1086-2_0_6_node_13 | 0.4 | n |  | TRUE
31 | bus_LV_1086-2_0_6_node_46 | 0.4 | n |  | TRUE
32 | bus_LV_1086-2_0_6_node_30 | 0.4 | n |  | TRUE
33 | bus_LV_1086-2_0_6_node_44 | 0.4 | n |  | TRUE
34 | bus_LV_1086-2_0_6_node_45 | 0.4 | n |  | TRUE
35 | bus_LV_1086-2_0_6_node_15 | 0.4 | n |  | TRUE
36 | bus_LV_1086-2_0_6_node_16 | 0.4 | n |  | TRUE
37 | bus_LV_1086-2_0_6_node_17 | 0.4 | n |  | TRUE
38 | bus_LV_1086-2_0_6_node_18 | 0.4 | n |  | TRUE
39 | bus_LV_1086-2_0_6_node_19 | 0.4 | n |  | TRUE
40 | bus_LV_1086-2_0_6_node_40 | 0.4 | n |  | TRUE
41 | bus_LV_1086-2_0_6_node_26 | 0.4 | n |  | TRUE
42 | bus_LV_1086-2_0_6_node_33 | 0.4 | n |  | TRUE
43 | bus_LV_1086-2_0_6_node_25 | 0.4 | n |  | TRUE
44 | bus_LV_1086-2_0_6_node_20 | 0.4 | n |  | TRUE
45 | bus_LV_1086-2_0_6_node_21 | 0.4 | n |  | TRUE
46 | bus_LV_1086-2_0_6_node_22 | 0.4 | n |  | TRUE
47 | bus_LV_1086-2_0_6_node_23 | 0.4 | n |  | TRUE
48 | bus_LV_1086-2_0_6_node_31 | 0.4 | n |  | TRUE
49 | bus_LV_1086-2_0_6_node_32 | 0.4 | n |  | TRUE
50 | bus_LV_1086-2_0_6_node_27 | 0.4 | n |  | TRUE
51 | bus_LV_1086-2_0_6_node_28 | 0.4 | n |  | TRUE
52 | bus_LV_1086-2_0_6_node_29 | 0.4 | n |  | TRUE
53 | bus_LV_1086-2_0_6_node_34 | 0.4 | n |  | TRUE
54 | bus_LV_1086-2_0_6_node_42 | 0.4 | n |  | TRUE
55 | bus_LV_1086-2_0_6_node_38 | 0.4 | n |  | TRUE
56 | bus_LV_1086-2_0_6_node_37 | 0.4 | n |  | TRUE
57 | bus_LV_1086-2_0_6_node_43 | 0.4 | n |  | TRUE
58 | bus_LV_1086-2_0_6_node_52 | 0.4 | n |  | TRUE
59 | bus_LV_1086-2_0_6_node_49 | 0.4 | n |  | TRUE
60 | bus_LV_1086-2_0_6_node_39 | 0.4 | n |  | TRUE
61 | bus_LV_1086-2_0_6_node_53 | 0.4 | n |  | TRUE
62 | bus_LV_1086-2_0_6_node_50 | 0.4 | n |  | TRUE
63 | bus_LV_1086-2_0_6_node_55 | 0.4 | n |  | TRUE
64 | bus_LV_1086-2_0_6_node_56 | 0.4 | n |  | TRUE
65 | bus_LV_1086-2_0_6_node_83 | 0.4 | n |  | TRUE
66 | bus_LV_1086-2_0_6_node_88 | 0.4 | n |  | TRUE
67 | bus_LV_1086-2_0_6_node_60 | 0.4 | n |  | TRUE
68 | bus_LV_1086-2_0_6_node_61 | 0.4 | n |  | TRUE
69 | bus_LV_1086-2_0_6_node_64 | 0.4 | n |  | TRUE
70 | bus_LV_1086-2_0_6_node_62 | 0.4 | n |  | TRUE
71 | bus_LV_1086-2_0_6_node_77 | 0.4 | n |  | TRUE
72 | bus_LV_1086-2_0_6_node_63 | 0.4 | n |  | TRUE
73 | bus_LV_1086-2_0_6_node_92 | 0.4 | n |  | TRUE
74 | bus_LV_1086-2_0_6_node_90 | 0.4 | n |  | TRUE
75 | bus_LV_1086-2_0_6_node_65 | 0.4 | n |  | TRUE
76 | bus_LV_1086-2_0_6_node_79 | 0.4 | n |  | TRUE
77 | bus_LV_1086-2_0_6_node_91 | 0.4 | n |  | TRUE
78 | bus_LV_1086-2_0_6_node_93 | 0.4 | n |  | TRUE
79 | bus_LV_1086-2_0_6_node_78 | 0.4 | n |  | TRUE
80 | bus_LV_1086-2_0_6_node_80 | 0.4 | n |  | TRUE
81 | bus_LV_1086-2_0_6_node_66 | 0.4 | n |  | TRUE
82 | bus_LV_1086-2_0_6_node_68 | 0.4 | n |  | TRUE
83 | bus_LV_1086-2_0_6_node_70 | 0.4 | n |  | TRUE
84 | bus_LV_1086-2_0_6_node_84 | 0.4 | n |  | TRUE
85 | bus_LV_1086-2_0_6_node_82 | 0.4 | n |  | TRUE
86 | bus_LV_1086-2_0_6_node_73 | 0.4 | n |  | TRUE
87 | bus_LV_1086-2_0_6_node_75 | 0.4 | n |  | TRUE
88 | bus_LV_1086-2_0_6_node_86 | 0.4 | n |  | TRUE
89 | bus_LV_1086-2_0_6_node_95 | 0.4 | n |  | TRUE
90 | bus_LV_1086-2_0_6_node_81 | 0.4 | n |  | TRUE
91 | bus_LV_1086-2_0_6_node_89 | 0.4 | n |  | TRUE
92 | bus_LV_1086-2_0_6_node_87 | 0.4 | n |  | TRUE
93 | bus_LV_1086-2_0_6_node_119 | 0.4 | n |  | TRUE
94 | bus_LV_1086-2_0_6_node_97 | 0.4 | n |  | TRUE
95 | bus_LV_1086-2_0_6_node_98 | 0.4 | n |  | TRUE
96 | bus_LV_1086-2_0_6_node_99 | 0.4 | n |  | TRUE
97 | bus_LV_1086-2_0_6_node_100 | 0.4 | n |  | TRUE
98 | bus_LV_1086-2_0_6_node_101 | 0.4 | n |  | TRUE
99 | bus_LV_1086-2_0_6_node_102 | 0.4 | n |  | TRUE
100 | bus_LV_1086-2_0_6_node_103 | 0.4 | n |  | TRUE
101 | bus_LV_1086-2_0_6_node_113 | 0.4 | n |  | TRUE
102 | bus_LV_1086-2_0_6_node_120 | 0.4 | n |  | TRUE
103 | bus_LV_1086-2_0_6_node_115 | 0.4 | n |  | TRUE
104 | bus_LV_1086-2_0_6_node_116 | 0.4 | n |  | TRUE
105 | bus_LV_1086-2_0_6_node_104 | 0.4 | n |  | TRUE
106 | bus_LV_1086-2_0_6_node_105 | 0.4 | n |  | TRUE
107 | bus_LV_1086-2_0_6_node_106 | 0.4 | n |  | TRUE
108 | bus_LV_1086-2_0_6_node_107 | 0.4 | n |  | TRUE
109 | bus_LV_1086-2_0_6_node_118 | 0.4 | n |  | TRUE
110 | bus_LV_1086-2_0_6_node_111 | 0.4 | n |  | TRUE
111 | bus_LV_1086-2_0_6_node_108 | 0.4 | n |  | TRUE
112 | bus_LV_1086-2_0_6_node_112 | 0.4 | n |  | TRUE
113 | bus_MV_128_0_node_26 | 20 | n |  | TRUE

## load
| name | bus | p_mw | q_mvar | const_z_percent | const_i_percent | sn_mva | scaling | in_service | type
0 | LV_1086-2_0_6_load_0 | 0 | 0.00039389 | 9.8719e-05 | 0 | 0 |  | 1 | TRUE | wye
1 | LV_1086-2_0_6_load_109 | 2 | 0.0010126 | 0.00025377 | 0 | 0 |  | 1 | TRUE | wye
2 | LV_1086-2_0_6_load_110 | 3 | 0.0022675 | 0.00056828 | 0 | 0 |  | 1 | TRUE | wye
3 | LV_1086-2_0_6_load_71 | 5 | 0.00015145 | 3.7958e-05 | 0 | 0 |  | 1 | TRUE | wye
4 | LV_1086-2_0_6_load_67 | 6 | 0.00049189 | 0.00012328 | 0 | 0 |  | 1 | TRUE | wye
5 | LV_1086-2_0_6_load_2 | 7 | 8.4145e-05 | 2.1089e-05 | 0 | 0 |  | 1 | TRUE | wye
6 | LV_1086-2_0_6_load_3 | 8 | 7.8555e-05 | 1.9688e-05 | 0 | 0 |  | 1 | TRUE | wye
7 | LV_1086-2_0_6_load_6 | 11 | 0.00046362 | 0.00011619 | 0 | 0 |  | 1 | TRUE | wye
8 | LV_1086-2_0_6_load_58 | 13 | 0.00029905 | 7.4949e-05 | 0 | 0 |  | 1 | TRUE | wye
9 | LV_1086-2_0_6_load_85 | 14 | 3.7377e-05 | 9.3677e-06 | 0 | 0 |  | 1 | TRUE | wye
10 | LV_1086-2_0_6_load_94 | 15 | 3.8397e-05 | 9.6232e-06 | 0 | 0 |  | 1 | TRUE | wye
11 | LV_1086-2_0_6_load_57 | 16 | 0.00012842 | 3.2186e-05 | 0 | 0 |  | 1 | TRUE | wye
12 | LV_1086-2_0_6_load_76 | 18 | 0.00022433 | 5.6223e-05 | 0 | 0 |  | 1 | TRUE | wye
13 | LV_1086-2_0_6_load_72 | 19 | 0.0008224 | 0.00020611 | 0 | 0 |  | 1 | TRUE | wye
14 | LV_1086-2_0_6_load_7 | 20 | 0.013892 | 0.0034817 | 0 | 0 |  | 1 | TRUE | wye
15 | LV_1086-2_0_6_load_8 | 21 | 0.011212 | 0.00281 | 0 | 0 |  | 1 | TRUE | wye
16 | LV_1086-2_0_6_load_41 | 25 | 0.00023702 | 5.9403e-05 | 0 | 0 |  | 1 | TRUE | wye
17 | LV_1086-2_0_6_load_51 | 26 | 0.049757 | 0.01247 | 0 | 0 |  | 1 | TRUE | wye
18 | LV_1086-2_0_6_load_48 | 27 | 0.030176 | 0.0075628 | 0 | 0 |  | 1 | TRUE | wye
19 | LV_1086-2_0_6_load_10 | 28 | 0.0016583 | 0.00041562 | 0 | 0 |  | 1 | TRUE | wye
20 | LV_1086-2_0_6_load_11 | 29 | 0.001939 | 0.00048597 | 0 | 0 |  | 1 | TRUE | wye
21 | LV_1086-2_0_6_load_13 | 30 | 0.00036998 | 9.2726e-05 | 0 | 0 |  | 1 | TRUE | wye
22 | LV_1086-2_0_6_load_44 | 33 | 0.0029639 | 0.00074283 | 0 | 0 |  | 1 | TRUE | wye
23 | LV_1086-2_0_6_load_45 | 34 | 0.0030072 | 0.00075366 | 0 | 0 |  | 1 | TRUE | wye
24 | LV_1086-2_0_6_load_15 | 35 | 0.00010748 | 2.6937e-05 | 0 | 0 |  | 1 | TRUE | wye
25 | LV_1086-2_0_6_load_16 | 36 | 0.00039554 | 9.9132e-05 | 0 | 0 |  | 1 | TRUE | wye
26 | LV_1086-2_0_6_load_17 | 37 | 0.00030071 | 7.5365e-05 | 0 | 0 |  | 1 | TRUE | wye
27 | LV_1086-2_0_6_load_18 | 38 | 0.00031673 | 7.9381e-05 | 0 | 0 |  | 1 | TRUE | wye
28 | LV_1086-2_0_6_load_19 | 39 | 0.00038527 | 9.6557e-05 | 0 | 0 |  | 1 | TRUE | wye
29 | LV_1086-2_0_6_load_40 | 40 | 0.0012019 | 0.00030121 | 0 | 0 |  | 1 | TRUE | wye
30 | LV_1086-2_0_6_load_26 | 41 | 0.0017206 | 0.00043123 | 0 | 0 |  | 1 | TRUE | wye
31 | LV_1086-2_0_6_load_33 | 42 | 0.0015406 | 0.00038611 | 0 | 0 |  | 1 | TRUE | wye
32 | LV_1086-2_0_6_load_25 | 43 | 0.00054777 | 0.00013728 | 0 | 0 |  | 1 | TRUE | wye
33 | LV_1086-2_0_6_load_20 | 44 | 0.00083359 | 0.00020892 | 0 | 0 |  | 1 | TRUE | wye
34 | LV_1086-2_0_6_load_21 | 45 | 0.00027508 | 6.8941e-05 | 0 | 0 |  | 1 | TRUE | wye
35 | LV_1086-2_0_6_load_22 | 46 | 0.00048089 | 0.00012052 | 0 | 0 |  | 1 | TRUE | wye
36 | LV_1086-2_0_6_load_31 | 48 | 0.0021121 | 0.00052935 | 0 | 0 |  | 1 | TRUE | wye
37 | LV_1086-2_0_6_load_28 | 51 | 0.0028742 | 0.00072033 | 0 | 0 |  | 1 | TRUE | wye
38 | LV_1086-2_0_6_load_29 | 52 | 0.00025622 | 6.4215e-05 | 0 | 0 |  | 1 | TRUE | wye
39 | LV_1086-2_0_6_load_34 | 53 | 0.00044469 | 0.00011145 | 0 | 0 |  | 1 | TRUE | wye
40 | LV_1086-2_0_6_load_42 | 54 | 0.0014808 | 0.00037113 | 0 | 0 |  | 1 | TRUE | wye
41 | LV_1086-2_0_6_load_38 | 55 | 0.0089375 | 0.00224 | 0 | 0 |  | 1 | TRUE | wye
42 | LV_1086-2_0_6_load_37 | 56 | 0.00097214 | 0.00024364 | 0 | 0 |  | 1 | TRUE | wye
43 | LV_1086-2_0_6_load_49 | 59 | 0.0001653 | 4.1429e-05 | 0 | 0 |  | 1 | TRUE | wye
44 | LV_1086-2_0_6_load_39 | 60 | 0.0052833 | 0.0013241 | 0 | 0 |  | 1 | TRUE | wye
45 | LV_1086-2_0_6_load_53 | 61 | 0.00018469 | 4.6287e-05 | 0 | 0 |  | 1 | TRUE | wye
46 | LV_1086-2_0_6_load_50 | 62 | 0.0001551 | 3.8871e-05 | 0 | 0 |  | 1 | TRUE | wye
47 | LV_1086-2_0_6_load_55 | 63 | 0.00055523 | 0.00013915 | 0 | 0 |  | 1 | TRUE | wye
48 | LV_1086-2_0_6_load_56 | 64 | 0.00052632 | 0.00013191 | 0 | 0 |  | 1 | TRUE | wye
49 | LV_1086-2_0_6_load_83 | 65 | 0.00032523 | 8.151e-05 | 0 | 0 |  | 1 | TRUE | wye
50 | LV_1086-2_0_6_load_88 | 66 | 0.0003099 | 7.7668e-05 | 0 | 0 |  | 1 | TRUE | wye
51 | LV_1086-2_0_6_load_60 | 67 | 0.00043238 | 0.00010836 | 0 | 0 |  | 1 | TRUE | wye
52 | LV_1086-2_0_6_load_61 | 68 | 0.00050548 | 0.00012669 | 0 | 0 |  | 1 | TRUE | wye
53 | LV_1086-2_0_6_load_64 | 69 | 0.0012798 | 0.00032074 | 0 | 0 |  | 1 | TRUE | wye
54 | LV_1086-2_0_6_load_77 | 71 | 0.00066831 | 0.00016749 | 0 | 0 |  | 1 | TRUE | wye
55 | LV_1086-2_0_6_load_90 | 74 | 0.00018572 | 4.6545e-05 | 0 | 0 |  | 1 | TRUE | wye
56 | LV_1086-2_0_6_load_65 | 75 | 0.00016661 | 4.1757e-05 | 0 | 0 |  | 1 | TRUE | wye
57 | LV_1086-2_0_6_load_79 | 76 | 0.00037907 | 9.5003e-05 | 0 | 0 |  | 1 | TRUE | wye
58 | LV_1086-2_0_6_load_91 | 77 | 0.0012744 | 0.0003194 | 0 | 0 |  | 1 | TRUE | wye
59 | LV_1086-2_0_6_load_93 | 78 | 0.0022462 | 0.00056295 | 0 | 0 |  | 1 | TRUE | wye
60 | LV_1086-2_0_6_load_80 | 80 | 0.00116 | 0.00029071 | 0 | 0 |  | 1 | TRUE | wye
61 | LV_1086-2_0_6_load_66 | 81 | 0.00010784 | 2.7027e-05 | 0 | 0 |  | 1 | TRUE | wye
62 | LV_1086-2_0_6_load_68 | 82 | 0.00023168 | 5.8064e-05 | 0 | 0 |  | 1 | TRUE | wye
63 | LV_1086-2_0_6_load_70 | 83 | 0.0012549 | 0.0003145 | 0 | 0 |  | 1 | TRUE | wye
64 | LV_1086-2_0_6_load_84 | 84 | 0.00026363 | 6.6071e-05 | 0 | 0 |  | 1 | TRUE | wye
65 | LV_1086-2_0_6_load_82 | 85 | 0.00012879 | 3.2278e-05 | 0 | 0 |  | 1 | TRUE | wye
66 | LV_1086-2_0_6_load_73 | 86 | 9.9749e-05 | 2.4999e-05 | 0 | 0 |  | 1 | TRUE | wye
67 | LV_1086-2_0_6_load_86 | 88 | 5.9063e-05 | 1.4802e-05 | 0 | 0 |  | 1 | TRUE | wye
68 | LV_1086-2_0_6_load_95 | 89 | 0.00038854 | 9.7377e-05 | 0 | 0 |  | 1 | TRUE | wye
69 | LV_1086-2_0_6_load_89 | 91 | 0.00056957 | 0.00014275 | 0 | 0 |  | 1 | TRUE | wye
70 | LV_1086-2_0_6_load_87 | 92 | 0.00060129 | 0.0001507 | 0 | 0 |  | 1 | TRUE | wye
71 | LV_1086-2_0_6_load_119 | 93 | 0.00018188 | 4.5584e-05 | 0 | 0 |  | 1 | TRUE | wye
72 | LV_1086-2_0_6_load_97 | 94 | 0.0012454 | 0.00031213 | 0 | 0 |  | 1 | TRUE | wye
73 | LV_1086-2_0_6_load_102 | 99 | 0.0011371 | 0.00028497 | 0 | 0 |  | 1 | TRUE | wye
74 | LV_1086-2_0_6_load_103 | 100 | 0.0014571 | 0.00036519 | 0 | 0 |  | 1 | TRUE | wye
75 | LV_1086-2_0_6_load_120 | 102 | 0.00050933 | 0.00012765 | 0 | 0 |  | 1 | TRUE | wye
76 | LV_1086-2_0_6_load_115 | 103 | 0.0024456 | 0.00061292 | 0 | 0 |  | 1 | TRUE | wye
77 | LV_1086-2_0_6_load_116 | 104 | 0.00066793 | 0.0001674 | 0 | 0 |  | 1 | TRUE | wye
78 | LV_1086-2_0_6_load_104 | 105 | 0.0021694 | 0.00054371 | 0 | 0 |  | 1 | TRUE | wye
79 | LV_1086-2_0_6_load_105 | 106 | 0.00077087 | 0.0001932 | 0 | 0 |  | 1 | TRUE | wye
80 | LV_1086-2_0_6_load_106 | 107 | 0.0022492 | 0.0005637 | 0 | 0 |  | 1 | TRUE | wye
81 | LV_1086-2_0_6_load_118 | 109 | 0.00084893 | 0.00021276 | 0 | 0 |  | 1 | TRUE | wye
82 | LV_1086-2_0_6_load_111 | 110 | 0.0052335 | 0.0013116 | 0 | 0 |  | 1 | TRUE | wye
83 | LV_1086-2_0_6_load_108 | 111 | 0.0018359 | 0.00046011 | 0 | 0 |  | 1 | TRUE | wye
84 | LV_1086-2_0_6_load_112 | 112 | 0.00034394 | 8.62e-05 | 0 | 0 |  | 1 | TRUE | wye

## ext_grid
| name | bus | vm_pu | va_degree | slack_weight | in_service
0 |  | 59 | 1 | 0 | 1 | TRUE

## line
| name | std_type | from_bus | to_bus | length_km | r_ohm_per_km | x_ohm_per_km | c_nf_per_km | g_us_per_km | max_i_ka | df | parallel | type | in_service
0 | LV_1086-2_0_6_line_0 | NAYY 4x150 SE | 0 | 1 | 0.067162 | 0.208 | 0.08 | 261 | 0 | 0.27 | 1 | 1 | cs | TRUE
1 | LV_1086-2_0_6_line_1 | NAYY 4x150 SE | 1 | 2 | 0.49666 | 0.208 | 0.08 | 261 | 0 | 0.27 | 1 | 1 | cs | TRUE
2 | LV_1086-2_0_6_line_2 | NAYY 4x150 SE | 2 | 3 | 0.052866 | 0.208 | 0.08 | 261 | 0 | 0.27 | 1 | 1 | cs | TRUE
3 | LV_1086-2_0_6_line_3 | NAYY 4x150 SE | 3 | 109 | 0.030244 | 0.208 | 0.08 | 261 | 0 | 0.27 | 1 | 1 | cs | TRUE
4 | LV_1086-2_0_6_line_4 | NAYY 4x150 SE | 4 | 5 | 0.065128 | 0.208 | 0.08 | 261 | 0 | 0.27 | 1 | 1 | cs | TRUE
5 | LV_1086-2_0_6_line_5 | NAYY 4x150 SE | 4 | 6 | 0.044634 | 0.208 | 0.08 | 261 | 0 | 0.27 | 1 | 1 | cs | TRUE
6 | LV_1086-2_0_6_line_6 | NAYY 4x150 SE | 5 | 84 | 0.010238 | 0.208 | 0.08 | 261 | 0 | 0.27 | 1 | 1 | cs | TRUE
7 | LV_1086-2_0_6_line_7 | NAYY 4x150 SE | 6 | 81 | 0.0011132 | 0.208 | 0.08 | 261 | 0 | 0.27 | 1 | 1 | cs | TRUE
8 | LV_1086-2_0_6_line_8 | NAYY 4x150 SE | 7 | 8 | 0.030025 | 0.208 | 0.08 | 261 | 0 | 0.27 | 1 | 1 | cs | TRUE
9 | LV_1086-2_0_6_line_9 | NAYY 4x150 SE | 7 | 9 | 0.0041133 | 0.208 | 0.08 | 261 | 0 | 0.27 | 1 | 1 | cs | TRUE
10 | LV_1086-2_0_6_line_10 | NAYY 4x150 SE | 8 | 10 | 0.03855 | 0.208 | 0.08 | 261 | 0 | 0.27 | 1 | 1 | cs | TRUE
11 | LV_1086-2_0_6_line_11 | NAYY 4x150 SE | 9 | 11 | 0.024131 | 0.208 | 0.08 | 261 | 0 | 0.27 | 1 | 1 | cs | TRUE
12 | LV_1086-2_0_6_line_12 | NAYY 4x150 SE | 10 | 12 | 0.001871 | 0.208 | 0.08 | 261 | 0 | 0.27 | 1 | 3 | cs | TRUE
13 | LV_1086-2_0_6_line_13 | NAYY 4x150 SE | 10 | 13 | 0.030674 | 0.208 | 0.08 | 261 | 0 | 0.27 | 1 | 3 | cs | TRUE
14 | LV_1086-2_0_6_line_14 | NAYY 4x150 SE | 12 | 14 | 0.049944 | 0.208 | 0.08 | 261 | 0 | 0.27 | 1 | 1 | cs | TRUE
15 | LV_1086-2_0_6_line_15 | NAYY 4x150 SE | 12 | 15 | 0.013667 | 0.208 | 0.08 | 261 | 0 | 0.27 | 1 | 3 | cs | TRUE
16 | LV_1086-2_0_6_line_16 | NAYY 4x150 SE | 13 | 16 | 0.003496 | 0.208 | 0.08 | 261 | 0 | 0.27 | 1 | 3 | cs | TRUE
17 | LV_1086-2_0_6_line_17 | NAYY 4x150 SE | 14 | 65 | 0.0035496 | 0.208 | 0.08 | 261 | 0 | 0.27 | 1 | 1 | cs | TRUE
18 | LV_1086-2_0_6_line_18 | NAYY 4x150 SE | 15 | 66 | 0.018856 | 0.208 | 0.08 | 261 | 0 | 0.27 | 1 | 3 | cs | TRUE
19 | LV_1086-2_0_6_line_19 | NAYY 4x150 SE | 16 | 64 | 0.032227 | 0.208 | 0.08 | 261 | 0 | 0.27 | 1 | 3 | cs | TRUE
20 | LV_1086-2_0_6_line_20 | NAYY 4x150 SE | 17 | 18 | 0.029371 | 0.208 | 0.08 | 261 | 0 | 0.27 | 1 | 3 | cs | TRUE
21 | LV_1086-2_0_6_line_21 | NAYY 4x150 SE | 17 | 19 | 0.0060844 | 0.208 | 0.08 | 261 | 0 | 0.27 | 1 | 3 | cs | TRUE
22 | LV_1086-2_0_6_line_22 | NAYY 4x150 SE | 18 | 79 | 0.0036841 | 0.208 | 0.08 | 261 | 0 | 0.27 | 1 | 3 | cs | TRUE
23 | LV_1086-2_0_6_line_23 | NAYY 4x150 SE | 19 | 86 | 0.059169 | 0.208 | 0.08 | 261 | 0 | 0.27 | 1 | 3 | cs | TRUE
24 | LV_1086-2_0_6_line_24 | NAYY 4x150 SE | 20 | 21 | 0.0010672 | 0.208 | 0.08 | 261 | 0 | 0.27 | 1 | 1 | cs | TRUE
25 | LV_1086-2_0_6_line_25 | NAYY 4x150 SE | 21 | 22 | 0.019091 | 0.208 | 0.08 | 261 | 0 | 0.27 | 1 | 1 | cs | TRUE
26 | LV_1086-2_0_6_line_26 | NAYY 4x150 SE | 22 | 23 | 0.043543 | 0.208 | 0.08 | 261 | 0 | 0.27 | 1 | 1 | cs | TRUE
27 | LV_1086-2_0_6_line_27 | NAYY 4x150 SE | 22 | 24 | 0.043325 | 0.208 | 0.08 | 261 | 0 | 0.27 | 1 | 1 | cs | TRUE
28 | LV_1086-2_0_6_line_28 | NAYY 4x150 SE | 23 | 25 | 0.02453 | 0.208 | 0.08 | 261 | 0 | 0.27 | 1 | 1 | cs | TRUE
29 | LV_1086-2_0_6_line_29 | NAYY 4x150 SE | 24 | 26 | 0.05091 | 0.208 | 0.08 | 261 | 0 | 0.27 | 1 | 1 | cs | TRUE
30 | LV_1086-2_0_6_line_30 | NAYY 4x150 SE | 24 | 27 | 0.02832 | 0.208 | 0.08 | 261 | 0 | 0.27 | 1 | 2 | cs | TRUE
31 | LV_1086-2_0_6_line_31 | NAYY 4x150 SE | 25 | 54 | 0.0052279 | 0.208 | 0.08 | 261 | 0 | 0.27 | 1 | 1 | cs | TRUE
32 | LV_1086-2_0_6_line_32 | NAYY 4x150 SE | 26 | 57 | 0.077838 | 0.208 | 0.08 | 261 | 0 | 0.27 | 1 | 1 | cs | TRUE
33 | LV_1086-2_0_6_line_33 | NAYY 4x150 SE | 27 | 59 | 0.14708 | 0.208 | 0.08 | 261 | 0 | 0.27 | 1 | 3 | cs | TRUE
34 | LV_1086-2_0_6_line_34 | NAYY 4x150 SE | 28 | 29 | 0.025034 | 0.208 | 0.08 | 261 | 0 | 0.27 | 1 | 1 | cs | TRUE
35 | LV_1086-2_0_6_line_35 | NAYY 4x150 SE | 29 | 30 | 5.293e-05 | 0.208 | 0.08 | 261 | 0 | 0.27 | 1 | 1 | cs | TRUE
36 | LV_1086-2_0_6_line_36 | NAYY 4x150 SE | 30 | 31 | 0.017349 | 0.208 | 0.08 | 261 | 0 | 0.27 | 1 | 1 | cs | TRUE
37 | LV_1086-2_0_6_line_37 | NAYY 4x150 SE | 31 | 32 | 0.02663 | 0.208 | 0.08 | 261 | 0 | 0.27 | 1 | 1 | cs | TRUE
38 | LV_1086-2_0_6_line_38 | NAYY 4x150 SE | 31 | 33 | 0.015226 | 0.208 | 0.08 | 261 | 0 | 0.27 | 1 | 1 | cs | TRUE
39 | LV_1086-2_0_6_line_39 | NAYY 4x150 SE | 32 | 55 | 0.024116 | 0.208 | 0.08 | 261 | 0 | 0.27 | 1 | 1 | cs | TRUE
40 | LV_1086-2_0_6_line_40 | NAYY 4x150 SE | 32 | 50 | 0.036024 | 0.208 | 0.08 | 261 | 0 | 0.27 | 1 | 1 | cs | TRUE
41 | LV_1086-2_0_6_line_41 | NAYY 4x150 SE | 33 | 34 | 0.035869 | 0.208 | 0.08 | 261 | 0 | 0.27 | 1 | 1 | cs | TRUE
42 | LV_1086-2_0_6_line_42 | NAYY 4x150 SE | 35 | 36 | 0.0034431 | 0.208 | 0.08 | 261 | 0 | 0.27 | 1 | 1 | cs | TRUE
43 | LV_1086-2_0_6_line_43 | NAYY 4x150 SE | 35 | 37 | 0.0093456 | 0.208 | 0.08 | 261 | 0 | 0.27 | 1 | 1 | cs | TRUE
44 | LV_1086-2_0_6_line_44 | NAYY 4x150 SE | 36 | 38 | 0.0093811 | 0.208 | 0.08 | 261 | 0 | 0.27 | 1 | 1 | cs | TRUE
45 | LV_1086-2_0_6_line_45 | NAYY 4x150 SE | 37 | 39 | 0.011401 | 0.208 | 0.08 | 261 | 0 | 0.27 | 1 | 1 | cs | TRUE
46 | LV_1086-2_0_6_line_46 | NAYY 4x150 SE | 38 | 40 | 0.072188 | 0.208 | 0.08 | 261 | 0 | 0.27 | 1 | 1 | cs | TRUE
47 | LV_1086-2_0_6_line_47 | NAYY 4x150 SE | 39 | 41 | 0.0055735 | 0.208 | 0.08 | 261 | 0 | 0.27 | 1 | 1 | cs | TRUE
48 | LV_1086-2_0_6_line_48 | NAYY 4x150 SE | 40 | 42 | 0.053231 | 0.208 | 0.08 | 261 | 0 | 0.27 | 1 | 1 | cs | TRUE
49 | LV_1086-2_0_6_line_49 | NAYY 4x150 SE | 41 | 43 | 0.013812 | 0.208 | 0.08 | 261 | 0 | 0.27 | 1 | 1 | cs | TRUE
50 | LV_1086-2_0_6_line_50 | NAYY 4x150 SE | 42 | 49 | 0.059897 | 0.208 | 0.08 | 261 | 0 | 0.27 | 1 | 1 | cs | TRUE
51 | LV_1086-2_0_6_line_51 | NAYY 4x150 SE | 43 | 50 | 0.043255 | 0.208 | 0.08 | 261 | 0 | 0.27 | 1 | 1 | cs | TRUE
52 | LV_1086-2_0_6_line_52 | NAYY 4x150 SE | 44 | 45 | 0.021006 | 0.208 | 0.08 | 261 | 0 | 0.27 | 1 | 1 | cs | TRUE
53 | LV_1086-2_0_6_line_53 | NAYY 4x150 SE | 44 | 46 | 0.028277 | 0.208 | 0.08 | 261 | 0 | 0.27 | 1 | 1 | cs | TRUE
54 | LV_1086-2_0_6_line_54 | NAYY 4x150 SE | 45 | 47 | 0.049284 | 0.208 | 0.08 | 261 | 0 | 0.27 | 1 | 1 | cs | TRUE
55 | LV_1086-2_0_6_line_55 | NAYY 4x150 SE | 47 | 48 | 0.0031732 | 0.208 | 0.08 | 261 | 0 | 0.27 | 1 | 1 | cs | TRUE
56 | LV_1086-2_0_6_line_56 | NAYY 4x150 SE | 48 | 49 | 0.040341 | 0.208 | 0.08 | 261 | 0 | 0.27 | 1 | 1 | cs | TRUE
57 | LV_1086-2_0_6_line_57 | NAYY 4x150 SE | 50 | 51 | 0.045463 | 0.208 | 0.08 | 261 | 0 | 0.27 | 1 | 1 | cs | TRUE
58 | LV_1086-2_0_6_line_58 | NAYY 4x150 SE | 50 | 52 | 0.010521 | 0.208 | 0.08 | 261 | 0 | 0.27 | 1 | 1 | cs | TRUE
59 | LV_1086-2_0_6_line_59 | NAYY 4x150 SE | 51 | 53 | 0.0049582 | 0.208 | 0.08 | 261 | 0 | 0.27 | 1 | 1 | cs | TRUE
60 | LV_1086-2_0_6_line_60 | NAYY 4x150 SE | 52 | 54 | 0.0088641 | 0.208 | 0.08 | 261 | 0 | 0.27 | 1 | 1 | cs | TRUE
61 | LV_1086-2_0_6_line_61 | NAYY 4x150 SE | 55 | 56 | 0.0029211 | 0.208 | 0.08 | 261 | 0 | 0.27 | 1 | 1 | cs | TRUE
62 | LV_1086-2_0_6_line_62 | NAYY 4x150 SE | 56 | 60 | 0.079122 | 0.208 | 0.08 | 261 | 0 | 0.27 | 1 | 1 | cs | TRUE
63 | LV_1086-2_0_6_line_63 | NAYY 4x150 SE | 57 | 58 | 0.12441 | 0.208 | 0.08 | 261 | 0 | 0.27 | 1 | 1 | cs | TRUE
64 | LV_1086-2_0_6_line_64 | NAYY 4x150 SE | 58 | 61 | 0.17383 | 0.208 | 0.08 | 261 | 0 | 0.27 | 1 | 1 | cs | TRUE
65 | LV_1086-2_0_6_line_65 | NAYY 4x150 SE | 59 | 62 | 0.037517 | 0.208 | 0.08 | 261 | 0 | 0.27 | 1 | 3 | cs | TRUE
66 | LV_1086-2_0_6_line_66 | NAYY 4x150 SE | 62 | 63 | 0.0070332 | 0.208 | 0.08 | 261 | 0 | 0.27 | 1 | 3 | cs | TRUE
67 | LV_1086-2_0_6_line_67 | NAYY 4x150 SE | 63 | 64 | 0.022198 | 0.208 | 0.08 | 261 | 0 | 0.27 | 1 | 3 | cs | TRUE
68 | LV_1086-2_0_6_line_68 | NAYY 4x150 SE | 65 | 85 | 0.012578 | 0.208 | 0.08 | 261 | 0 | 0.27 | 1 | 1 | cs | TRUE
69 | LV_1086-2_0_6_line_69 | NAYY 4x150 SE | 66 | 87 | 0.0074288 | 0.208 | 0.08 | 261 | 0 | 0.27 | 1 | 3 | cs | TRUE
70 | LV_1086-2_0_6_line_70 | NAYY 4x150 SE | 67 | 68 | 0.028895 | 0.208 | 0.08 | 261 | 0 | 0.27 | 1 | 1 | cs | TRUE
71 | LV_1086-2_0_6_line_71 | NAYY 4x150 SE | 67 | 69 | 0.21348 | 0.208 | 0.08 | 261 | 0 | 0.27 | 1 | 1 | cs | TRUE
72 | LV_1086-2_0_6_line_72 | NAYY 4x150 SE | 68 | 70 | 0.046705 | 0.208 | 0.08 | 261 | 0 | 0.27 | 1 | 1 | cs | TRUE
73 | LV_1086-2_0_6_line_73 | NAYY 4x150 SE | 69 | 71 | 0.18716 | 0.208 | 0.08 | 261 | 0 | 0.27 | 1 | 3 | cs | TRUE
74 | LV_1086-2_0_6_line_74 | NAYY 4x150 SE | 69 | 72 | 0.056375 | 0.208 | 0.08 | 261 | 0 | 0.27 | 1 | 3 | cs | TRUE
75 | LV_1086-2_0_6_line_75 | NAYY 4x150 SE | 70 | 73 | 0.1179 | 0.208 | 0.08 | 261 | 0 | 0.27 | 1 | 1 | cs | TRUE
76 | LV_1086-2_0_6_line_76 | NAYY 4x150 SE | 71 | 79 | 0.068445 | 0.208 | 0.08 | 261 | 0 | 0.27 | 1 | 3 | cs | TRUE
77 | LV_1086-2_0_6_line_77 | NAYY 4x150 SE | 72 | 75 | 0.0088537 | 0.208 | 0.08 | 261 | 0 | 0.27 | 1 | 3 | cs | TRUE
78 | LV_1086-2_0_6_line_78 | NAYY 4x150 SE | 73 | 74 | 0.13692 | 0.208 | 0.08 | 261 | 0 | 0.27 | 1 | 1 | cs | TRUE
79 | LV_1086-2_0_6_line_79 | NAYY 4x150 SE | 74 | 77 | 0.028634 | 0.208 | 0.08 | 261 | 0 | 0.27 | 1 | 1 | cs | TRUE
80 | LV_1086-2_0_6_line_80 | NAYY 4x150 SE | 75 | 76 | 0.12028 | 0.208 | 0.08 | 261 | 0 | 0.27 | 1 | 3 | cs | TRUE
81 | LV_1086-2_0_6_line_81 | NAYY 4x150 SE | 76 | 80 | 0.02238 | 0.208 | 0.08 | 261 | 0 | 0.27 | 1 | 3 | cs | TRUE
82 | LV_1086-2_0_6_line_82 | NAYY 4x150 SE | 77 | 78 | 0.0032919 | 0.208 | 0.08 | 261 | 0 | 0.27 | 1 | 1 | cs | TRUE
83 | LV_1086-2_0_6_line_83 | NAYY 4x150 SE | 79 | 89 | 0.01813 | 0.208 | 0.08 | 261 | 0 | 0.27 | 1 | 1 | cs | TRUE
84 | LV_1086-2_0_6_line_84 | NAYY 4x150 SE | 80 | 90 | 0.04985 | 0.208 | 0.08 | 261 | 0 | 0.27 | 1 | 3 | cs | TRUE
85 | LV_1086-2_0_6_line_85 | NAYY 4x150 SE | 81 | 82 | 0.02637 | 0.208 | 0.08 | 261 | 0 | 0.27 | 1 | 1 | cs | TRUE
86 | LV_1086-2_0_6_line_86 | NAYY 4x150 SE | 82 | 83 | 0.003982 | 0.208 | 0.08 | 261 | 0 | 0.27 | 1 | 1 | cs | TRUE
87 | LV_1086-2_0_6_line_87 | NAYY 4x150 SE | 84 | 85 | 0.028336 | 0.208 | 0.08 | 261 | 0 | 0.27 | 1 | 1 | cs | TRUE
88 | LV_1086-2_0_6_line_88 | NAYY 4x150 SE | 86 | 87 | 0.055248 | 0.208 | 0.08 | 261 | 0 | 0.27 | 1 | 3 | cs | TRUE
89 | LV_1086-2_0_6_line_89 | NAYY 4x150 SE | 87 | 88 | 0.043689 | 0.208 | 0.08 | 261 | 0 | 0.27 | 1 | 1 | cs | TRUE
90 | LV_1086-2_0_6_line_90 | NAYY 4x150 SE | 90 | 91 | 0.052179 | 0.208 | 0.08 | 261 | 0 | 0.27 | 1 | 3 | cs | TRUE
91 | LV_1086-2_0_6_line_91 | NAYY 4x150 SE | 90 | 92 | 0.037113 | 0.208 | 0.08 | 261 | 0 | 0.27 | 1 | 1 | cs | TRUE
92 | LV_1086-2_0_6_line_92 | NAYY 4x150 SE | 91 | 93 | 0.018485 | 0.208 | 0.08 | 261 | 0 | 0.27 | 1 | 3 | cs | TRUE
93 | LV_1086-2_0_6_line_93 | NAYY 4x150 SE | 93 | 102 | 0.093136 | 0.208 | 0.08 | 261 | 0 | 0.27 | 1 | 3 | cs | TRUE
94 | LV_1086-2_0_6_line_94 | NAYY 4x150 SE | 94 | 95 | 0.039667 | 0.208 | 0.08 | 261 | 0 | 0.27 | 1 | 1 | cs | TRUE
95 | LV_1086-2_0_6_line_95 | NAYY 4x150 SE | 94 | 96 | 0.033586 | 0.208 | 0.08 | 261 | 0 | 0.27 | 1 | 1 | cs | TRUE
96 | LV_1086-2_0_6_line_96 | NAYY 4x150 SE | 95 | 97 | 0.07742 | 0.208 | 0.08 | 261 | 0 | 0.27 | 1 | 3 | cs | TRUE
97 | LV_1086-2_0_6_line_97 | NAYY 4x150 SE | 95 | 98 | 0.15656 | 0.208 | 0.08 | 261 | 0 | 0.27 | 1 | 2 | cs | TRUE
98 | LV_1086-2_0_6_line_98 | NAYY 4x150 SE | 96 | 99 | 0.052651 | 0.208 | 0.08 | 261 | 0 | 0.27 | 1 | 1 | cs | TRUE
99 | LV_1086-2_0_6_line_99 | NAYY 4x150 SE | 96 | 100 | 0.062263 | 0.208 | 0.08 | 261 | 0 | 0.27 | 1 | 1 | cs | TRUE
100 | LV_1086-2_0_6_line_100 | NAYY 4x150 SE | 97 | 101 | 0.037279 | 0.208 | 0.08 | 261 | 0 | 0.27 | 1 | 1 | cs | TRUE
101 | LV_1086-2_0_6_line_101 | NAYY 4x150 SE | 97 | 102 | 0.15078 | 0.208 | 0.08 | 261 | 0 | 0.27 | 1 | 3 | cs | TRUE
102 | LV_1086-2_0_6_line_102 | NAYY 4x150 SE | 98 | 103 | 0.077384 | 0.208 | 0.08 | 261 | 0 | 0.27 | 1 | 1 | cs | TRUE
103 | LV_1086-2_0_6_line_103 | NAYY 4x150 SE | 100 | 104 | 0.0034273 | 0.208 | 0.08 | 261 | 0 | 0.27 | 1 | 1 | cs | TRUE
104 | LV_1086-2_0_6_line_104 | NAYY 4x150 SE | 101 | 112 | 0.16478 | 0.208 | 0.08 | 261 | 0 | 0.27 | 1 | 1 | cs | TRUE
105 | LV_1086-2_0_6_line_105 | NAYY 4x150 SE | 103 | 110 | 0.0356 | 0.208 | 0.08 | 261 | 0 | 0.27 | 1 | 1 | cs | TRUE
106 | LV_1086-2_0_6_line_106 | NAYY 4x150 SE | 105 | 106 | 0.014025 | 0.208 | 0.08 | 261 | 0 | 0.27 | 1 | 1 | cs | TRUE
107 | LV_1086-2_0_6_line_107 | NAYY 4x150 SE | 105 | 107 | 0.0077814 | 0.208 | 0.08 | 261 | 0 | 0.27 | 1 | 1 | cs | TRUE
108 | LV_1086-2_0_6_line_108 | NAYY 4x150 SE | 106 | 108 | 0.12872 | 0.208 | 0.08 | 261 | 0 | 0.27 | 1 | 1 | cs | TRUE
109 | LV_1086-2_0_6_line_109 | NAYY 4x150 SE | 107 | 109 | 0.14845 | 0.208 | 0.08 | 261 | 0 | 0.27 | 1 | 1 | cs | TRUE
110 | LV_1086-2_0_6_line_110 | NAYY 4x150 SE | 108 | 110 | 0.053078 | 0.208 | 0.08 | 261 | 0 | 0.27 | 1 | 1 | cs | TRUE
111 | LV_1086-2_0_6_line_111 | NAYY 4x150 SE | 108 | 111 | 0.044535 | 0.208 | 0.08 | 261 | 0 | 0.27 | 1 | 1 | cs | TRUE

## trafo
| name | std_type | hv_bus | lv_bus | sn_mva | vn_hv_kv | vn_lv_kv | vk_percent | vkr_percent | pfe_kw | i0_percent | shift_degree | tap_side | tap_neutral | tap_min | tap_max | tap_step_percent | tap_step_degree | tap_pos | tap_phase_shifter | parallel | df | in_service
0 | LV_1086-2_0_6_trafo_49 | 0.25 MVA 20/0.4 kV | 113 | 59 | 0.25 | 20 | 0.4 | 6 | 1.44 | 0.8 | 0.32 | 150 | hv | 0 | -2 | 2 | 2.5 | 0 | 0 | FALSE | 1 | 1 | TRUE

## line_geodata
| x0 | y0 | x1 | y1 | x2 | y2 | x3 | y3 | x4 | y4 | x5 | y5 | x6 | y6 | x7 | y7 | x8 | y8 | x9 | y9 | x10 | y10
0 | 2646878.432 | 1222393.7807 | 2646890.4293 | 1222432.4876 | 2646898.8528 | 1222457.7596
1 | 2646383.2853 | 1222355.0086 | 2646878.432 | 1222393.7807
2 | 2646383.2853 | 1222355.0086 | 2646384.0801 | 1222357.0121 | 2646384.0263 | 1222363.9159 | 2646382.6718 | 1222369.3531 | 2646379.7914 | 1222374.0002 | 2646375.0805 | 1222378.0215 | 2646369.1659 | 1222379.7988 | 2646363.1576 | 1222379.9744 | 2646358.4893 | 1222378.515 | 2646350.9975 | 1222372.7317
3 | 2646325.6978 | 1222356.5577 | 2646339.6839 | 1222363.3595 | 2646349.9926 | 1222371.956 | 2646350.9975 | 1222372.7317
4 | 2646523.0937 | 1221220.3173 | 2646482.6157 | 1221225.0599 | 2646469.237 | 1221225.6559 | 2646458.5533 | 1221223.1187
5 | 2646523.0937 | 1221220.3173 | 2646523.097 | 1221211.1451 | 2646520.5456 | 1221175.7749
6 | 2646448.9634 | 1221219.6396 | 2646455.0547 | 1221222.2878 | 2646458.5533 | 1221223.1187
7 | 2646520.4655 | 1221174.6646 | 2646520.5456 | 1221175.7749
8 | 2646298.7533 | 1221156.7655 | 2646327.0783 | 1221166.7263
9 | 2646294.8729 | 1221155.4009 | 2646298.7533 | 1221156.7655
10 | 2646363.4454 | 1221179.5152 | 2646327.0783 | 1221166.7263
11 | 2646294.8729 | 1221155.4009 | 2646285.4975 | 1221177.636
12 | 2646363.4454 | 1221179.5152 | 2646362.7869 | 1221181.2667
13 | 2646363.4454 | 1221179.5152 | 2646367.281 | 1221166.2481 | 2646369.855 | 1221149.5818
14 | 2646362.7869 | 1221181.2667 | 2646371.4445 | 1221183.9468 | 2646408.5218 | 1221201.1678
15 | 2646362.7869 | 1221181.2667 | 2646358.4218 | 1221194.2179
16 | 2646370.3886 | 1221146.1268 | 2646370.3886 | 1221146.1268 | 2646369.855 | 1221149.5818
17 | 2646411.7411 | 1221202.6631 | 2646408.5218 | 1221201.1678
18 | 2646351.7879 | 1221211.8662 | 2646357.5919 | 1221196.6801 | 2646358.4218 | 1221194.2179
19 | 2646366.2226 | 1221114.2113 | 2646366.2512 | 1221114.3532 | 2646369.1819 | 1221130.5969 | 2646370.3886 | 1221146.1268
20 | 2646238.3885 | 1221263.6836 | 2646229.7937 | 1221264.6508 | 2646213.8641 | 1221263.5711 | 2646209.15 | 1221262.9456
21 | 2646238.3885 | 1221263.6836 | 2646244.4353 | 1221263.0083
22 | 2646205.4978 | 1221262.4611 | 2646209.15 | 1221262.9456
23 | 2646244.4353 | 1221263.0083 | 2646244.8118 | 1221262.9663 | 2646255.8781 | 1221260.2394 | 2646271.0396 | 1221253.7643 | 2646298.1033 | 1221238.8391
24 | 2646336.7399 | 1220830.4478 | 2646337.7977 | 1220830.3067
25 | 2646317.8168 | 1220832.9731 | 2646336.7399 | 1220830.4478
26 | 2646310.8603 | 1220789.9931 | 2646317.8168 | 1220832.9731
27 | 2646317.8168 | 1220832.9731 | 2646322.6792 | 1220868.1655 | 2646323.6735 | 1220875.9001
28 | 2646310.8603 | 1220789.9931 | 2646307.9522 | 1220765.6357
29 | 2646323.6735 | 1220875.9001 | 2646273.8524 | 1220886.371
30 | 2646323.6735 | 1220875.9001 | 2646327.8278 | 1220903.914
31 | 2646307.9522 | 1220765.6357 | 2646307.3325 | 1220760.4447
32 | 2646196.9707 | 1220896.6849 | 2646215.0243 | 1220896.9472 | 2646255.8768 | 1220890.1489 | 2646273.8524 | 1220886.371
33 | 2646327.8278 | 1220903.914 | 2646336.0646 | 1220959.4581 | 2646341.9576 | 1220993.7913 | 2646353.0376 | 1221048.7781
34 | 2646303.2778 | 1220664.9204 | 2646306.8347 | 1220651.0334 | 2646308.9041 | 1220640.5365
35 | 2646303.2778 | 1220664.9204 | 2646303.2646 | 1220664.9717
36 | 2646294.0646 | 1220679.5625 | 2646300.9281 | 1220670.1101 | 2646302.9696 | 1220666.1236 | 2646303.2646 | 1220664.9717
37 | 2646299.4611 | 1220705.6091 | 2646297.6996 | 1220694.0773 | 2646294.0646 | 1220679.5625
38 | 2646294.0646 | 1220679.5625 | 2646290.1165 | 1220671.1601 | 2646287.0014 | 1220666.0994
39 | 2646299.4611 | 1220705.6091 | 2646289.8183 | 1220705.6342 | 2646283.1196 | 1220704.6149 | 2646275.7916 | 1220702.2602
40 | 2646305.0338 | 1220741.1961 | 2646299.4611 | 1220705.6091
41 | 2646287.0014 | 1220666.0994 | 2646284.1753 | 1220661.5082 | 2646278.5813 | 1220653.0485 | 2646265.5765 | 1220637.4148
42 | 2646389.2848 | 1220723.6653 | 2646385.9903 | 1220724.6658
43 | 2646377.0811 | 1220727.4643 | 2646377.5491 | 1220727.2292 | 2646385.9903 | 1220724.6658
44 | 2646389.2848 | 1220723.6653 | 2646398.2612 | 1220720.9394
45 | 2646377.0811 | 1220727.4643 | 2646366.8937 | 1220732.5829
46 | 2646398.2612 | 1220720.9394 | 2646414.2794 | 1220716.075 | 2646448.0422 | 1220700.2062 | 2646465.1069 | 1220694.0508
47 | 2646366.8937 | 1220732.5829 | 2646366.8937 | 1220732.5829 | 2646361.5722 | 1220734.2398
48 | 2646516.599 | 1220681.7891 | 2646500.2345 | 1220683.214 | 2646483.0089 | 1220687.5934 | 2646465.1069 | 1220694.0508
49 | 2646361.5722 | 1220734.2398 | 2646356.0946 | 1220735.9453 | 2646348.0621 | 1220736.7714
50 | 2646576.2867 | 1220683.7636 | 2646552.4397 | 1220681.1091 | 2646530.9359 | 1220680.5408 | 2646516.599 | 1220681.7891
51 | 2646305.0338 | 1220741.1961 | 2646348.0621 | 1220736.7714
52 | 2646584.7947 | 1220775.9069 | 2646584.8663 | 1220796.9132
53 | 2646592.4119 | 1220823.6374 | 2646588.0719 | 1220816.2692 | 2646585.8476 | 1220808.6917 | 2646584.8744 | 1220799.2672 | 2646584.8663 | 1220796.9132
54 | 2646582.3617 | 1220726.6926 | 2646584.7684 | 1220768.1921 | 2646584.7947 | 1220775.9069
55 | 2646582.3617 | 1220726.6926 | 2646582.1495 | 1220723.5265
56 | 2646576.2867 | 1220683.7636 | 2646580.6972 | 1220701.8646 | 2646582.1495 | 1220723.5265
57 | 2646305.0338 | 1220741.1961 | 2646294.6312 | 1220738.447 | 2646285.6826 | 1220737.9772 | 2646260.0694 | 1220740.5522
58 | 2646305.0338 | 1220741.1961 | 2646305.5538 | 1220745.5472 | 2646306.2816 | 1220751.6431
59 | 2646255.136 | 1220741.0482 | 2646260.0694 | 1220740.5522
60 | 2646306.2816 | 1220751.6431 | 2646307.3325 | 1220760.4447
61 | 2646273.0105 | 1220701.3665 | 2646275.7916 | 1220702.2602
62 | 2646197.4185 | 1220679.4793 | 2646224.8206 | 1220688.4083 | 2646243.5216 | 1220690.3767 | 2646251.4379 | 1220692.873 | 2646268.476 | 1220699.9095 | 2646273.0105 | 1220701.3665
63 | 2646196.9707 | 1220896.6849 | 2646138.8174 | 1220892.2429 | 2646072.6342 | 1220886.2829
64 | 2646072.6342 | 1220886.2829 | 2646080.9951 | 1220909.7395 | 2646086.0305 | 1220928.6232 | 2646091.9049 | 1220958.6868 | 2646097.59 | 1220986.7254 | 2646099.0186 | 1220998.1879 | 2646099.833 | 1221004.6981 | 2646102.7619 | 1221028.146 | 2646106.4627 | 1221049.8767 | 2646106.6571 | 1221056.2265
65 | 2646353.0376 | 1221048.7781 | 2646360.4485 | 1221085.5563
66 | 2646361.8378 | 1221092.4509 | 2646360.4485 | 1221085.5563
67 | 2646361.8378 | 1221092.4509 | 2646366.2226 | 1221114.2113
68 | 2646423.1482 | 1221207.9613 | 2646411.7411 | 1221202.6631
69 | 2646349.1358 | 1221218.8055 | 2646351.7879 | 1221211.8662
70 | 2645954.9649 | 1221558.4432 | 2645926.0747 | 1221557.9247
71 | 2646163.7064 | 1221513.692 | 2645954.9649 | 1221558.4432
72 | 2645879.3774 | 1221557.0868 | 2645926.0747 | 1221557.9247
73 | 2646193.3257 | 1221328.8863 | 2646163.7064 | 1221513.692
74 | 2646169.6282 | 1221563.3431 | 2646165.1876 | 1221558.8393 | 2646156.3435 | 1221533.2998 | 2646155.0673 | 1221525.7075 | 2646156.8492 | 1221519.9178 | 2646161.7703 | 1221515.2864 | 2646163.7064 | 1221513.692
75 | 2645849.4039 | 1221669.8244 | 2645853.4297 | 1221664.1742 | 2645860.0578 | 1221651.562 | 2645869.9988 | 1221620.5086 | 2645878.7762 | 1221562.2631 | 2645879.3774 | 1221557.0868
76 | 2646205.4978 | 1221262.4611 | 2646206.6756 | 1221272.9655 | 2646206.3779 | 1221284.9371 | 2646200.97 | 1221299.4929 | 2646193.3257 | 1221328.8863
77 | 2646169.6282 | 1221563.3431 | 2646174.8945 | 1221566.0188 | 2646177.7481 | 1221566.7532
78 | 2645849.4039 | 1221669.8244 | 2645844.2646 | 1221673.2981 | 2645825.6733 | 1221683.0832 | 2645818.4912 | 1221684.8958 | 2645810.8333 | 1221684.4589 | 2645805.1333 | 1221681.9358 | 2645790.0006 | 1221671.0684 | 2645777.6919 | 1221662.8578 | 2645764.6403 | 1221658.5216 | 2645730.5393 | 1221654.1795 | 2645723.7266 | 1221654.7491
79 | 2645723.7266 | 1221654.7491 | 2645722.5012 | 1221654.8515 | 2645711.503 | 1221659.7034 | 2645701.7545 | 1221662.8306 | 2645696.6132 | 1221663.0488
80 | 2646293.8102 | 1221583.5777 | 2646288.3307 | 1221578.4619 | 2646278.3149 | 1221572.9808 | 2646267.0405 | 1221569.3688 | 2646252.6096 | 1221567.8337 | 2646202.864 | 1221568.7484 | 2646181.3975 | 1221567.6925 | 2646177.7481 | 1221566.7532
81 | 2646293.8102 | 1221583.5777 | 2646296.208 | 1221585.8164 | 2646307.0774 | 1221601.5215
82 | 2645693.3243 | 1221663.1884 | 2645696.6132 | 1221663.0488
83 | 2646205.4978 | 1221262.4611 | 2646190.0232 | 1221260.4177 | 2646187.5403 | 1221259.9805
84 | 2646355.8285 | 1221598.7099 | 2646316.3175 | 1221604.3172 | 2646311.124 | 1221603.9877 | 2646307.0774 | 1221601.5215
85 | 2646520.4655 | 1221174.6646 | 2646519.0174 | 1221154.5901 | 2646518.8634 | 1221148.349
86 | 2646518.8634 | 1221148.349 | 2646518.7651 | 1221144.3681
87 | 2646423.1482 | 1221207.9613 | 2646438.4672 | 1221215.0764 | 2646448.9634 | 1221219.6396
88 | 2646349.1358 | 1221218.8055 | 2646330.0781 | 1221222.9265 | 2646314.3971 | 1221229.8532 | 2646298.1033 | 1221238.8391
89 | 2646349.1358 | 1221218.8055 | 2646343.5423 | 1221240.5974 | 2646341.6761 | 1221261.7061
90 | 2646355.8285 | 1221598.7099 | 2646356.981 | 1221634.8407 | 2646356.203 | 1221650.8513
91 | 2646355.8285 | 1221598.7099 | 2646354.1563 | 1221570.88 | 2646353.037 | 1221561.7153
92 | 2646356.203 | 1221650.8513 | 2646355.3059 | 1221669.3141
93 | 2646339.7319 | 1221761.0423 | 2646349.7269 | 1221713.1318 | 2646355.0029 | 1221675.55 | 2646355.3059 | 1221669.3141
94 | 2646239.1952 | 1221963.9475 | 2646241.7645 | 1221975.9303 | 2646244.4496 | 1221989.6039 | 2646249.8149 | 1222001.953 | 2646249.8203 | 1222001.9642
95 | 2646263.6094 | 1222032.5675 | 2646259.7568 | 1222022.7316 | 2646249.8203 | 1222001.9642
96 | 2646239.1952 | 1221963.9475 | 2646260.7372 | 1221932.6401 | 2646280.6171 | 1221898.5405
97 | 2646115.3857 | 1222056.8668 | 2646119.1734 | 1222055.5175 | 2646154.3409 | 1222038.3905 | 2646185.0949 | 1222017.2603 | 2646213.1351 | 1221993.0074 | 2646239.1952 | 1221963.9475
98 | 2646263.6094 | 1222032.5675 | 2646230.3196 | 1222053.0105 | 2646219.8748 | 1222061.8571
99 | 2646263.6094 | 1222032.5675 | 2646265.9 | 1222038.4222 | 2646292.491 | 1222087.6789
100 | 2646280.6171 | 1221898.5405 | 2646301.255 | 1221917.2455 | 2646309.9714 | 1221921.0044
101 | 2646280.6171 | 1221898.5405 | 2646293.5631 | 1221876.3275 | 2646314.8177 | 1221839.1368 | 2646329.2802 | 1221804.3503 | 2646336.4977 | 1221776.5451 | 2646339.7319 | 1221761.0423
102 | 2646115.3857 | 1222056.8668 | 2646116.0906 | 1222066.7227 | 2646111.8733 | 1222085.3569 | 2646108.2688 | 1222104.1849 | 2646104.8094 | 1222130.7298 | 2646104.5892 | 1222133.1785
103 | 2646294.4475 | 1222090.475 | 2646293.1248 | 1222088.8531 | 2646292.491 | 1222087.6789
104 | 2646309.9714 | 1221921.0044 | 2646324.5739 | 1221901.3392 | 2646358.8409 | 1221861.7261 | 2646390.0221 | 1221828.7932 | 2646426.8289 | 1221807.4287
105 | 2646101.4014 | 1222168.6352 | 2646104.5892 | 1222133.1785
106 | 2646251.2357 | 1222220.7023 | 2646238.8925 | 1222214.0439
107 | 2646258.0842 | 1222224.3966 | 2646251.2357 | 1222220.7023
108 | 2646119.8954 | 1222215.976 | 2646127.1631 | 1222212.8304 | 2646144.1368 | 1222201.1991 | 2646154.3482 | 1222196.0084 | 2646162.5097 | 1222193.0365 | 2646174.106 | 1222193.1264 | 2646187.5161 | 1222195.0537 | 2646205.3865 | 1222199.8507 | 2646232.1545 | 1222210.4092 | 2646238.8925 | 1222214.0439
109 | 2646258.0842 | 1222224.3966 | 2646325.6978 | 1222356.5577
110 | 2646119.8954 | 1222215.976 | 2646103.1127 | 1222192.165 | 2646100.7254 | 1222185.0534 | 2646100.8008 | 1222175.3147 | 2646101.4014 | 1222168.6352
111 | 2646119.8954 | 1222215.976 | 2646146.4281 | 1222220.6954 | 2646163.6373 | 1222224.3174

## bus_geodata
| x | y | coords
0 | 2646898.8528 | 1222457.7596
1 | 2646878.432 | 1222393.7807
2 | 2646383.2853 | 1222355.0086
3 | 2646350.9975 | 1222372.7317
4 | 2646523.0936 | 1221220.3173
5 | 2646458.5533 | 1221223.1187
6 | 2646520.5456 | 1221175.7749
7 | 2646298.7533 | 1221156.7655
8 | 2646327.0783 | 1221166.7263
9 | 2646294.8729 | 1221155.4009
10 | 2646363.4454 | 1221179.5152
11 | 2646285.4975 | 1221177.636
12 | 2646362.7869 | 1221181.2667
13 | 2646369.855 | 1221149.5818
14 | 2646408.5218 | 1221201.1678
15 | 2646358.4218 | 1221194.2179
16 | 2646370.3886 | 1221146.1268
17 | 2646238.3885 | 1221263.6836
18 | 2646209.15 | 1221262.9456
19 | 2646244.4353 | 1221263.0083
20 | 2646337.7977 | 1220830.3067
21 | 2646336.7399 | 1220830.4478
22 | 2646317.8168 | 1220832.9731
23 | 2646310.8603 | 1220789.9931
24 | 2646323.6735 | 1220875.9001
25 | 2646307.9522 | 1220765.6357
26 | 2646273.8524 | 1220886.371
27 | 2646327.8278 | 1220903.914
28 | 2646308.9041 | 1220640.5365
29 | 2646303.2778 | 1220664.9204
30 | 2646303.2646 | 1220664.9717
31 | 2646294.0646 | 1220679.5625
32 | 2646299.4611 | 1220705.6091
33 | 2646287.0014 | 1220666.0994
34 | 2646265.5765 | 1220637.4148
35 | 2646385.9903 | 1220724.6658
36 | 2646389.2848 | 1220723.6653
37 | 2646377.0811 | 1220727.4643
38 | 2646398.2612 | 1220720.9394
39 | 2646366.8937 | 1220732.5829
40 | 2646465.1069 | 1220694.0508
41 | 2646361.5722 | 1220734.2398
42 | 2646516.599 | 1220681.7891
43 | 2646348.0621 | 1220736.7714
44 | 2646584.8663 | 1220796.9132
45 | 2646584.7947 | 1220775.9069
46 | 2646592.4119 | 1220823.6374
47 | 2646582.3617 | 1220726.6926
48 | 2646582.1495 | 1220723.5265
49 | 2646576.2867 | 1220683.7636
50 | 2646305.0338 | 1220741.1961
51 | 2646260.0694 | 1220740.5522
52 | 2646306.2816 | 1220751.6431
53 | 2646255.136 | 1220741.0482
54 | 2646307.3325 | 1220760.4447
55 | 2646275.7916 | 1220702.2602
56 | 2646273.0105 | 1220701.3665
57 | 2646196.9707 | 1220896.6849
58 | 2646072.6342 | 1220886.2829
59 | 2646353.0376 | 1221048.7781
60 | 2646197.4185 | 1220679.4793
61 | 2646106.6571 | 1221056.2265
62 | 2646360.4485 | 1221085.5563
63 | 2646361.8378 | 1221092.4509
64 | 2646366.2226 | 1221114.2113
65 | 2646411.7411 | 1221202.6631
66 | 2646351.7879 | 1221211.8662
67 | 2645954.9649 | 1221558.4432
68 | 2645926.0747 | 1221557.9247
69 | 2646163.7064 | 1221513.692
70 | 2645879.3774 | 1221557.0868
71 | 2646193.3257 | 1221328.8863
72 | 2646169.6282 | 1221563.3431
73 | 2645849.4039 | 1221669.8244
74 | 2645723.7266 | 1221654.7491
75 | 2646177.7481 | 1221566.7532
76 | 2646293.8102 | 1221583.5777
77 | 2645696.6132 | 1221663.0488
78 | 2645693.3243 | 1221663.1884
79 | 2646205.4978 | 1221262.4611
80 | 2646307.0774 | 1221601.5215
81 | 2646520.4655 | 1221174.6646
82 | 2646518.8634 | 1221148.349
83 | 2646518.7651 | 1221144.3681
84 | 2646448.9634 | 1221219.6396
85 | 2646423.1482 | 1221207.9613
86 | 2646298.1033 | 1221238.8391
87 | 2646349.1358 | 1221218.8055
88 | 2646341.6761 | 1221261.7061
89 | 2646187.5403 | 1221259.9805
90 | 2646355.8285 | 1221598.7099
91 | 2646356.203 | 1221650.8513
92 | 2646353.037 | 1221561.7153
93 | 2646355.3059 | 1221669.3141
94 | 2646249.8203 | 1222001.9642
95 | 2646239.1952 | 1221963.9475
96 | 2646263.6094 | 1222032.5675
97 | 2646280.6171 | 1221898.5405
98 | 2646115.3857 | 1222056.8668
99 | 2646219.8748 | 1222061.8571
100 | 2646292.491 | 1222087.6789
101 | 2646309.9714 | 1221921.0044
102 | 2646339.7319 | 1221761.0423
103 | 2646104.5892 | 1222133.1785
104 | 2646294.4475 | 1222090.475
105 | 2646251.2357 | 1222220.7023
106 | 2646238.8925 | 1222214.0439
107 | 2646258.0842 | 1222224.3966
108 | 2646119.8954 | 1222215.976
109 | 2646325.6978 | 1222356.5577
110 | 2646101.4014 | 1222168.6352
111 | 2646163.6373 | 1222224.3174
112 | 2646426.829 | 1221807.4287
113 | 2646363.4454 | 1221179.5152

## line_std_types
| c_nf_per_km | r_ohm_per_km | x_ohm_per_km | max_i_ka | type | q_mm2 | alpha | voltage_rating
NAYY 4x50 SE | 210 | 0.642 | 0.083 | 0.142 | cs | 50 | 0.00403 | LV
NAYY 4x120 SE | 264 | 0.225 | 0.08 | 0.242 | cs | 120 | 0.00403 | LV
NAYY 4x150 SE | 261 | 0.208 | 0.08 | 0.27 | cs | 150 | 0.00403 | LV
NA2XS2Y 1x95 RM/25 12/20 kV | 216 | 0.313 | 0.132 | 0.252 | cs | 95 | 0.00403 | MV
NA2XS2Y 1x185 RM/25 12/20 kV | 273 | 0.161 | 0.117 | 0.362 | cs | 185 | 0.00403 | MV
NA2XS2Y 1x240 RM/25 12/20 kV | 304 | 0.122 | 0.112 | 0.421 | cs | 240 | 0.00403 | MV
NA2XS2Y 1x95 RM/25 6/10 kV | 315 | 0.313 | 0.123 | 0.249 | cs | 95 | 0.00403 | MV
NA2XS2Y 1x185 RM/25 6/10 kV | 406 | 0.161 | 0.11 | 0.358 | cs | 185 | 0.00403 | MV
NA2XS2Y 1x240 RM/25 6/10 kV | 456 | 0.122 | 0.105 | 0.416 | cs | 240 | 0.00403 | MV
NA2XS2Y 1x150 RM/25 12/20 kV | 250 | 0.206 | 0.116 | 0.319 | cs | 150 | 0.00403 | MV
NA2XS2Y 1x120 RM/25 12/20 kV | 230 | 0.253 | 0.119 | 0.283 | cs | 120 | 0.00403 | MV
NA2XS2Y 1x70 RM/25 12/20 kV | 190 | 0.443 | 0.132 | 0.22 | cs | 70 | 0.00403 | MV
NA2XS2Y 1x150 RM/25 6/10 kV | 360 | 0.206 | 0.11 | 0.315 | cs | 150 | 0.00403 | MV
NA2XS2Y 1x120 RM/25 6/10 kV | 340 | 0.253 | 0.113 | 0.28 | cs | 120 | 0.00403 | MV
NA2XS2Y 1x70 RM/25 6/10 kV | 280 | 0.443 | 0.123 | 0.217 | cs | 70 | 0.00403 | MV
N2XS(FL)2Y 1x120 RM/35 64/110 kV | 112 | 0.153 | 0.166 | 0.366 | cs | 120 | 0.00393 | HV
N2XS(FL)2Y 1x185 RM/35 64/110 kV | 125 | 0.099 | 0.156 | 0.457 | cs | 185 | 0.00393 | HV
N2XS(FL)2Y 1x240 RM/35 64/110 kV | 135 | 0.075 | 0.149 | 0.526 | cs | 240 | 0.00393 | HV
N2XS(FL)2Y 1x300 RM/35 64/110 kV | 144 | 0.06 | 0.144 | 0.588 | cs | 300 | 0.00393 | HV
15-AL1/3-ST1A 0.4 | 11 | 1.8769 | 0.35 | 0.105 | ol | 16 | 0.00403 | LV
24-AL1/4-ST1A 0.4 | 11.25 | 1.2012 | 0.335 | 0.14 | ol | 24 | 0.00403 | LV
48-AL1/8-ST1A 0.4 | 12.2 | 0.5939 | 0.3 | 0.21 | ol | 48 | 0.00403 | LV
94-AL1/15-ST1A 0.4 | 13.2 | 0.306 | 0.29 | 0.35 | ol | 94 | 0.00403 | LV
34-AL1/6-ST1A 10.0 | 9.7 | 0.8342 | 0.36 | 0.17 | ol | 34 | 0.00403 | MV
48-AL1/8-ST1A 10.0 | 10.1 | 0.5939 | 0.35 | 0.21 | ol | 48 | 0.00403 | MV
70-AL1/11-ST1A 10.0 | 10.4 | 0.4132 | 0.339 | 0.29 | ol | 70 | 0.00403 | MV
94-AL1/15-ST1A 10.0 | 10.75 | 0.306 | 0.33 | 0.35 | ol | 94 | 0.00403 | MV
122-AL1/20-ST1A 10.0 | 11.1 | 0.2376 | 0.323 | 0.41 | ol | 122 | 0.00403 | MV
149-AL1/24-ST1A 10.0 | 11.25 | 0.194 | 0.315 | 0.47 | ol | 149 | 0.00403 | MV
34-AL1/6-ST1A 20.0 | 9.15 | 0.8342 | 0.382 | 0.17 | ol | 34 | 0.00403 | MV
48-AL1/8-ST1A 20.0 | 9.5 | 0.5939 | 0.372 | 0.21 | ol | 48 | 0.00403 | MV
70-AL1/11-ST1A 20.0 | 9.7 | 0.4132 | 0.36 | 0.29 | ol | 70 | 0.00403 | MV
94-AL1/15-ST1A 20.0 | 10 | 0.306 | 0.35 | 0.35 | ol | 94 | 0.00403 | MV
122-AL1/20-ST1A 20.0 | 10.3 | 0.2376 | 0.344 | 0.41 | ol | 122 | 0.00403 | MV
149-AL1/24-ST1A 20.0 | 10.5 | 0.194 | 0.337 | 0.47 | ol | 149 | 0.00403 | MV
184-AL1/30-ST1A 20.0 | 10.75 | 0.1571 | 0.33 | 0.535 | ol | 184 | 0.00403 | MV
243-AL1/39-ST1A 20.0 | 11 | 0.1188 | 0.32 | 0.645 | ol | 243 | 0.00403 | MV
48-AL1/8-ST1A 110.0 | 8 | 0.5939 | 0.46 | 0.21 | ol | 48 | 0.00403 | HV
70-AL1/11-ST1A 110.0 | 8.4 | 0.4132 | 0.45 | 0.29 | ol | 70 | 0.00403 | HV
94-AL1/15-ST1A 110.0 | 8.65 | 0.306 | 0.44 | 0.35 | ol | 94 | 0.00403 | HV
122-AL1/20-ST1A 110.0 | 8.5 | 0.2376 | 0.43 | 0.41 | ol | 122 | 0.00403 | HV
149-AL1/24-ST1A 110.0 | 8.75 | 0.194 | 0.41 | 0.47 | ol | 149 | 0.00403 | HV
184-AL1/30-ST1A 110.0 | 8.8 | 0.1571 | 0.4 | 0.535 | ol | 184 | 0.00403 | HV
243-AL1/39-ST1A 110.0 | 9 | 0.1188 | 0.39 | 0.645 | ol | 243 | 0.00403 | HV
305-AL1/39-ST1A 110.0 | 9.2 | 0.0949 | 0.38 | 0.74 | ol | 305 | 0.00403 | HV
490-AL1/64-ST1A 110.0 | 9.75 | 0.059 | 0.37 | 0.96 | ol | 490 | 0.00403 | HV
679-AL1/86-ST1A 110.0 | 9.95 | 0.042 | 0.36 | 1.15 | ol | 679 | 0.00403 | HV
490-AL1/64-ST1A 220.0 | 10 | 0.059 | 0.285 | 0.96 | ol | 490 | 0.00403 | HV
679-AL1/86-ST1A 220.0 | 11.7 | 0.042 | 0.275 | 1.15 | ol | 679 | 0.00403 | HV
490-AL1/64-ST1A 380.0 | 11 | 0.059 | 0.253 | 0.96 | ol | 490 | 0.00403 | HV
679-AL1/86-ST1A 380.0 | 14.6 | 0.042 | 0.25 | 1.15 | ol | 679 | 0.00403 | HV

## trafo_std_types
| i0_percent | pfe_kw | vkr_percent | sn_mva | vn_lv_kv | vn_hv_kv | vk_percent | shift_degree | vector_group | tap_side | tap_neutral | tap_min | tap_max | tap_step_degree | tap_step_percent | tap_phase_shifter
160 MVA 380/110 kV | 0.06 | 60 | 0.25 | 160 | 110 | 380 | 12.2 | 0 | Yy0 | hv | 0 | -9 | 9 | 0 | 1.5 | FALSE
100 MVA 220/110 kV | 0.06 | 55 | 0.26 | 100 | 110 | 220 | 12 | 0 | Yy0 | hv | 0 | -9 | 9 | 0 | 1.5 | FALSE
63 MVA 110/20 kV | 0.04 | 22 | 0.32 | 63 | 20 | 110 | 18 | 150 | YNd5 | hv | 0 | -9 | 9 | 0 | 1.5 | FALSE
40 MVA 110/20 kV | 0.05 | 18 | 0.34 | 40 | 20 | 110 | 16.2 | 150 | YNd5 | hv | 0 | -9 | 9 | 0 | 1.5 | FALSE
25 MVA 110/20 kV | 0.07 | 14 | 0.41 | 25 | 20 | 110 | 12 | 150 | YNd5 | hv | 0 | -9 | 9 | 0 | 1.5 | FALSE
63 MVA 110/10 kV | 0.04 | 22 | 0.32 | 63 | 10 | 110 | 18 | 150 | YNd5 | hv | 0 | -9 | 9 | 0 | 1.5 | FALSE
40 MVA 110/10 kV | 0.05 | 18 | 0.34 | 40 | 10 | 110 | 16.2 | 150 | YNd5 | hv | 0 | -9 | 9 | 0 | 1.5 | FALSE
25 MVA 110/10 kV | 0.07 | 14 | 0.41 | 25 | 10 | 110 | 12 | 150 | YNd5 | hv | 0 | -9 | 9 | 0 | 1.5 | FALSE
0.25 MVA 20/0.4 kV | 0.32 | 0.8 | 1.44 | 0.25 | 0.4 | 20 | 6 | 150 | Yzn5 | hv | 0 | -2 | 2 | 0 | 2.5 | FALSE
0.4 MVA 20/0.4 kV | 0.3375 | 1.35 | 1.425 | 0.4 | 0.4 | 20 | 6 | 150 | Dyn5 | hv | 0 | -2 | 2 | 0 | 2.5 | FALSE
0.63 MVA 20/0.4 kV | 0.2619 | 1.65 | 1.206 | 0.63 | 0.4 | 20 | 6 | 150 | Dyn5 | hv | 0 | -2 | 2 | 0 | 2.5 | FALSE
0.25 MVA 10/0.4 kV | 0.24 | 0.6 | 1.2 | 0.25 | 0.4 | 10 | 4 | 150 | Dyn5 | hv | 0 | -2 | 2 | 0 | 2.5 | FALSE
0.4 MVA 10/0.4 kV | 0.2375 | 0.95 | 1.325 | 0.4 | 0.4 | 10 | 4 | 150 | Dyn5 | hv | 0 | -2 | 2 | 0 | 2.5 | FALSE
0.63 MVA 10/0.4 kV | 0.1873 | 1.18 | 1.0794 | 0.63 | 0.4 | 10 | 4 | 150 | Dyn5 | hv | 0 | -2 | 2 | 0 | 2.5 | FALSE

## trafo3w_std_types
| sn_hv_mva | sn_mv_mva | sn_lv_mva | vn_hv_kv | vn_mv_kv | vn_lv_kv | vk_hv_percent | vk_mv_percent | vk_lv_percent | vkr_hv_percent | vkr_mv_percent | vkr_lv_percent | pfe_kw | i0_percent | shift_mv_degree | shift_lv_degree | vector_group | tap_side | tap_neutral | tap_min | tap_max | tap_step_percent
63/25/38 MVA 110/20/10 kV | 63 | 25 | 38 | 110 | 20 | 10 | 10.4 | 10.4 | 10.4 | 0.28 | 0.32 | 0.35 | 35 | 0.89 | 0 | 0 | YN0yn0yn0 | hv | 0 | -10 | 10 | 1.2
63/25/38 MVA 110/10/10 kV | 63 | 25 | 38 | 110 | 10 | 10 | 10.4 | 10.4 | 10.4 | 0.28 | 0.32 | 0.35 | 35 | 0.89 | 0 | 0 | YN0yn0yn0 | hv | 0 | -10 | 10 | 1.2

## fuse_std_types
| fuse_type | i_rated_a | t_avg | t_min | t_total | x_avg | x_min | x_total
HV 100A | HV 100A | 100 | 0 | [10.0, 3.64, 0.854, 0.281, 0.1, 0.0531, 0.022, 0.01] | [10.0, 4.267, 1.21, 0.403, 0.1, 0.058, 0.022, 0.01] | 0 | [300.0, 350.0, 450.0, 550.0, 700.0, 850.0, 1200.0, 1752.0] | [600.0, 700.0, 900.0, 1150.0, 1665.0, 2000.0, 3000.0, 4313.0]
HV 10A | HV 10A | 10 | 0 | [10.0, 1675.0, 0.344, 0.156, 0.1, 0.0417, 0.0171, 0.01] | [10.0, 1.3, 0.3, 0.155, 0.1, 0.0555, 0.023, 0.01] | 0 | [30.0, 32.0, 35.0, 37.0, 39.0, 50.0, 70.0, 88.0] | [60.0, 70.0, 80.0, 87.0, 94.0, 110.0, 150.0, 216.0]
HV 125A | HV 125A | 125 | 0 | [10.0, 1.82, 0.344, 0.1, 0.0467, 0.0269, 0.01] | [10.0, 2.478, 0.426, 0.1, 0.0427, 0.0211, 0.01] | 0 | [375.0, 500.0, 700.0, 925.0, 1200.0, 1500.0, 2341.0] | [750.0, 1000.0, 1500.0, 2200.0, 3000.0, 4000.0, 5765.0]
HV 160A | HV 160A | 160 | 0 | [10.0, 4.15, 1.03, 0.198, 0.1, 0.051, 0.0172, 0.01] | [10.0, 2.3, 0.734, 0.274, 0.1, 0.046, 0.0177, 0.01] | 0 | [480.0, 550.0, 700.0, 1000.0, 1260.0, 1600.0, 2500.0, 3227.0] | [960.0, 1300.0, 1700.0, 2200.0, 2996.0, 4000.0, 6000.0, 7946.0]
HV 16A | HV 16A | 16 | 0 | [10.0, 0.352, 0.164, 0.1, 0.0649, 0.0342, 0.01] | [10.0, 2.34, 0.722, 0.181, 0.1, 0.055, 0.0296, 0.01] | 0 | [48.0, 60.0, 65.0, 71.0, 80.0, 100.0, 162.0] | [96.0, 110.0, 125.0, 150.0, 168.0, 200.0, 250.0, 398.0]
HV 200A | HV 200A | 200 | 0 | [10.0, 4.267, 1.21, 0.403, 0.1, 0.058, 0.022, 0.01] | [10.0, 3.73, 1.654, 0.328, 0.1, 0.0531, 0.019, 0.01] | 0 | [600.0, 700.0, 900.0, 1150.0, 1665.0, 2000.0, 3000.0, 4313.0] | [1200.0, 1500.0, 1800.0, 2700.0, 3960.0, 5000.0, 7500.0, 10620.0]
HV 20A | HV 20A | 20 | 0 | [10.0, 1.3, 0.3, 0.155, 0.1, 0.0555, 0.023, 0.01] | [10.0, 1.3, 0.161, 0.1, 0.0611, 0.0399, 0.0141, 0.01] | 0 | [60.0, 70.0, 80.0, 87.0, 94.0, 110.0, 150.0, 216.0] | [120.0, 150.0, 200.0, 223.0, 260.0, 300.0, 450.0, 532.0]
HV 25A | HV 25A | 25 | 0 | [10.0, 2.512, 0.833, 0.299, 0.1, 0.0372, 0.0223, 0.01] | [10.0, 3.125, 0.597, 0.198, 0.1, 0.0378, 0.022, 0.01] | 0 | [75.0, 82.0, 90.0, 100.0, 124.0, 170.0, 200.0, 289.0] | [150.0, 170.0, 210.0, 250.0, 294.0, 400.0, 500.0, 711.0]
HV 31.5A | HV 31.5A | 31.5 | 0 | [10.0, 2.34, 0.722, 0.181, 0.1, 0.055, 0.0296, 0.01] | [10.0, 2.84, 0.368, 0.164, 0.1, 0.0621, 0.0378, 0.0195, 0.01] | 0 | [95.0, 110.0, 125.0, 150.0, 165.0, 200.0, 250.0, 390.0] | [189.0, 220.0, 300.0, 350.0, 393.0, 450.0, 530.0, 700.0, 960.0]
HV 40A | HV 40A | 40 | 0 | [10.0, 1.3, 0.161, 0.1, 0.0611, 0.0399, 0.0141, 0.01] | [10.0, 2.05, 0.369, 0.198, 0.1, 0.051, 0.0298, 0.01] | 0 | [120.0, 150.0, 200.0, 223.0, 260.0, 300.0, 450.0, 532.0] | [240.0, 300.0, 400.0, 450.0, 530.0, 650.0, 800.0, 1311.0]
HV 50A | HV 50A | 50 | 0 | [10.0, 3.215, 0.597, 0.198, 0.1, 0.0378, 0.022, 0.01] | [10.0, 3.64, 0.854, 0.281, 0.1, 0.0531, 0.022, 0.01] | 0 | [150.0, 170.0, 210.0, 250.0, 294.0, 400.0, 500.0, 711.0] | [300.0, 350.0, 450.0, 550.0, 700.0, 850.0, 1200.0, 1752.0]
HV 6.3A | HV 6.3A | 6.3 | 0 | [10.0, 1.39, 0.344, 0.168, 0.1, 0.056, 0.0263, 0.01] | [10.0, 1.711, 0.516, 0.198, 0.1, 0.0634, 0.0303, 0.01] | 0 | [19.0, 19.5, 20.4, 20.8, 22.0, 25.0, 32.0, 48.0] | [38.0, 40.0, 43.0, 48.0, 53.0, 60.0, 75.0, 118.0]
HV 63A | HV 63A | 63 | 0 | [10.0, 2.84, 0.368, 0.164, 0.1, 0.0621, 0.0378, 0.0195, 0.01] | [10.0, 1.82, 0.344, 0.1, 0.0467, 0.0269, 0.01] | 0 | [189.0, 220.0, 300.0, 350.0, 393.0, 450.0, 530.0, 700.0, 961.0] | [378.0, 500.0, 700.0, 934.0, 1200.0, 1500.0, 2366.0]
HV 80A | HV 80A | 80 | 0 | [10.0, 2.05, 0.369, 0.198, 0.1, 0.051, 0.0298, 0.01] | [10.0, 4.15, 1.03, 0.198, 0.1, 0.051, 0.0172, 0.01] | 0 | [240.0, 300.0, 400.0, 450.0, 530.0, 650.0, 800.0, 1311.0] | [480.0, 550.0, 700.0, 1000.0, 1260.0, 1600.0, 2500.0, 3227.0]
Siemens NH-1-100 | Siemens NH-1-100 | 100 | [5400.0, 2000.0, 400.0, 20.0, 1.0, 0.2, 0.012, 0.004] | 0 | 0 | [150.0, 190.0, 250.0, 430.0, 900.0, 1250.0, 2700.0, 3600.0] | 0 | 0
Siemens NH-1-125 | Siemens NH-1-125 | 125 | [4800.0, 120.0, 7.0, 0.1, 0.004] | 0 | 0 | [180.0, 400.0, 740.0, 2000.0, 4250.0] | 0 | 0
Siemens NH-1-16 | Siemens NH-1-16 | 16 | [4000.0, 400.0, 2.0, 0.1, 0.04, 0.01] | 0 | 0 | [26.0, 35.0, 75.0, 150.0, 200.0, 300.0] | 0 | 0
Siemens NH-1-160 | Siemens NH-1-160 | 160 | [4800.0, 120.0, 7.0, 0.1, 0.004] | 0 | 0 | [210.0, 500.0, 900.0, 2300.0, 5000.0] | 0 | 0
Siemens NH-1-25 | Siemens NH-1-25 | 25 | [4000.0, 1000.0, 10.0, 0.2, 0.02, 0.01] | 0 | 0 | [40.0, 50.0, 100.0, 210.0, 400.0, 500.0] | 0 | 0
Siemens NH-1-50 | Siemens NH-1-50 | 50 | [4000.0, 40.0, 4.0, 1.0, 0.02, 0.01] | 0 | 0 | [86.0, 200.0, 300.0, 400.0, 1000.0, 1280.0] | 0 | 0
Siemens NH-1-63 | Siemens NH-1-63 | 63 | [4000.0, 100.0, 10.0, 2.0, 0.04, 0.01] | 0 | 0 | [100.0, 200.0, 300.0, 400.0, 1000.0, 1500.0] | 0 | 0
Siemens NH-1-80 | Siemens NH-1-80 | 80 | [4800.0, 120.0, 7.0, 0.1, 0.01] | 0 | 0 | [150.58, 250.0, 450.0, 1150.0, 2470.0] | 0 | 0
Siemens NH-2-1000 | Siemens NH-2-1000 | 1000 | [4800.0, 120.0, 7.0, 0.1, 0.004] | 0 | 0 | [1900.0, 3500.0, 8400.0, 24000.0, 52000.0] | 0 | 0
Siemens NH-2-200 | Siemens NH-2-200 | 200 | [4800.0, 120.0, 7.0, 0.1, 0.004] | 0 | 0 | [280.0, 650.0, 1200.0, 3000.0, 7000.0] | 0 | 0
Siemens NH-2-224 | Siemens NH-2-224 | 224 | [4800.0, 120.0, 7.0, 0.2, 0.04, 0.004] | 0 | 0 | [400.0, 750.0, 1453.0, 3025.0, 4315.0, 7600.0] | 0 | 0
Siemens NH-2-250 | Siemens NH-2-250 | 250 | [4800.0, 120.0, 7.0, 0.1, 0.004] | 0 | 0 | [450.0, 800.0, 1650.0, 4000.0, 8500.0] | 0 | 0
Siemens NH-2-315 | Siemens NH-2-315 | 315 | [4800.0, 120.0, 7.0, 0.1, 0.004] | 0 | 0 | [550.0, 920.0, 1900.0, 5000.0, 11000.0] | 0 | 0
Siemens NH-2-355 | Siemens NH-2-355 | 355 | [4800.0, 120.0, 6.0, 0.1, 0.004] | 0 | 0 | [650.0, 1116.27, 2350.0, 5840.0, 12790.0] | 0 | 0
Siemens NH-2-400 | Siemens NH-2-400 | 400 | [4800.0, 120.0, 7.0, 0.1, 0.004] | 0 | 0 | [720.0, 1350.0, 2800.0, 6500.0, 15000.0] | 0 | 0
Siemens NH-2-425 | Siemens NH-2-425 | 425 | [4800.0, 120.0, 7.0, 0.1, 0.004] | 0 | 0 | [850.0, 1500.0, 3050.0, 7500.0, 16500.0] | 0 | 0
Siemens NH-2-630 | Siemens NH-2-630 | 630 | [4800.0, 120.0, 7.0, 0.1, 0.004] | 0 | 0 | [1200.0, 2000.0, 4800.0, 12000.0, 26000.0] | 0 | 0

## res_bus
| vm_pu | va_degree | p_mw | q_mvar
0 | 0.97196 | -0.19971 | 0.00039389 | 9.8719e-05
1 | 0.972 | -0.19943 | 0 | 0
2 | 0.97229 | -0.19721 | 0.0010126 | 0.00025377
3 | 0.9724 | -0.1964 | 0.0022675 | 0.00056828
4 | 0.99674 | -0.022828 | 0 | 0
5 | 0.99694 | -0.021457 | 0.00015145 | 3.7958e-05
6 | 0.99661 | -0.023766 | 0.00049189 | 0.00012328
7 | 0.99733 | -0.018721 | 8.4145e-05 | 2.1089e-05
8 | 0.99735 | -0.018554 | 7.8555e-05 | 1.9688e-05
9 | 0.99732 | -0.01874 | 0 | 0
10 | 0.99738 | -0.018309 | 0 | 0
11 | 0.99731 | -0.018852 | 0.00046362 | 0.00011619
12 | 0.99735 | -0.018558 | 0 | 0
13 | 0.99798 | -0.014168 | 0.00029905 | 7.4949e-05
14 | 0.99714 | -0.020069 | 3.7377e-05 | 9.3677e-06
15 | 0.99711 | -0.020237 | 3.8397e-05 | 9.6232e-06
16 | 0.99804 | -0.013693 | 0.00012842 | 3.2186e-05
17 | 0.99457 | -0.038098 | 0 | 0
18 | 0.99407 | -0.041591 | 0.00022433 | 5.6223e-05
19 | 0.99467 | -0.037374 | 0.0008224 | 0.00020611
20 | 0.98238 | -0.12338 | 0.013892 | 0.0034817
21 | 0.9824 | -0.12323 | 0.011212 | 0.00281
22 | 0.98309 | -0.11827 | 0 | 0
23 | 0.98051 | -0.13663 | 0 | 0
24 | 0.98724 | -0.088946 | 0 | 0
25 | 0.97905 | -0.14701 | 0.00023702 | 5.9403e-05
26 | 0.98356 | -0.1151 | 0.049757 | 0.01247
27 | 0.98962 | -0.072194 | 0.030176 | 0.0075628
28 | 0.97578 | -0.17048 | 0.0016583 | 0.00041562
29 | 0.97584 | -0.17005 | 0.001939 | 0.00048597
30 | 0.97584 | -0.17005 | 0.00036998 | 9.2726e-05
31 | 0.97594 | -0.16932 | 0 | 0
32 | 0.97632 | -0.16655 | 0 | 0
33 | 0.9758 | -0.17028 | 0.0029639 | 0.00074283
34 | 0.97565 | -0.17141 | 0.0030072 | 0.00075366
35 | 0.97652 | -0.1652 | 0.00010748 | 2.6937e-05
36 | 0.97648 | -0.16546 | 0.00039554 | 9.9132e-05
37 | 0.97661 | -0.16448 | 0.00030071 | 7.5365e-05
38 | 0.97639 | -0.16612 | 0.00031673 | 7.9381e-05
39 | 0.97674 | -0.16358 | 0.00038527 | 9.6557e-05
40 | 0.97571 | -0.17102 | 0.0012019 | 0.00030121
41 | 0.9768 | -0.16311 | 0.0017206 | 0.00043123
42 | 0.9753 | -0.17396 | 0.0015406 | 0.00038611
43 | 0.977 | -0.16171 | 0.00054777 | 0.00013728
44 | 0.97459 | -0.17904 | 0.00083359 | 0.00020892
45 | 0.97463 | -0.17875 | 0.00027508 | 6.8941e-05
46 | 0.97457 | -0.17918 | 0.00048089 | 0.00012052
47 | 0.97475 | -0.17792 | 0 | 0
48 | 0.97476 | -0.17787 | 0.0021121 | 0.00052935
49 | 0.97497 | -0.17629 | 0 | 0
50 | 0.97765 | -0.15707 | 0 | 0
51 | 0.97743 | -0.15865 | 0.0028742 | 0.00072033
52 | 0.97824 | -0.15282 | 0.00025622 | 6.4215e-05
53 | 0.97742 | -0.15867 | 0.00044469 | 0.00011145
54 | 0.97874 | -0.14922 | 0.0014808 | 0.00037113
55 | 0.97579 | -0.17039 | 0.0089375 | 0.00224
56 | 0.97576 | -0.17058 | 0.00097214 | 0.00024364
57 | 0.98354 | -0.11527 | 0 | 0
58 | 0.9835 | -0.11554 | 0 | 0
59 | 1 | 0 | -0.19137 | -0.048089
60 | 0.97515 | -0.17497 | 0.0052833 | 0.0013241
61 | 0.98346 | -0.11588 | 0.00018469 | 4.6287e-05
62 | 0.99925 | -0.0052568 | 0.0001551 | 3.8871e-05
63 | 0.99911 | -0.0062393 | 0.00055523 | 0.00013915
64 | 0.99867 | -0.0093008 | 0.00052632 | 0.00013191
65 | 0.99712 | -0.020175 | 0.00032523 | 8.151e-05
66 | 0.99678 | -0.022553 | 0.0003099 | 7.7668e-05
67 | 0.98839 | -0.0818 | 0.00043238 | 0.00010836
68 | 0.98822 | -0.083053 | 0.00050548 | 0.00012669
69 | 0.98983 | -0.071588 | 0.0012798 | 0.00032074
70 | 0.98797 | -0.084837 | 0 | 0
71 | 0.99287 | -0.050037 | 0.00066831 | 0.00016749
72 | 0.98907 | -0.076953 | 0 | 0
73 | 0.98734 | -0.089334 | 0 | 0
74 | 0.9866 | -0.094547 | 0.00018572 | 4.6545e-05
75 | 0.98895 | -0.077795 | 0.00016661 | 4.1757e-05
76 | 0.98734 | -0.089191 | 0.00037907 | 9.5003e-05
77 | 0.98646 | -0.095581 | 0.0012744 | 0.0003194
78 | 0.98645 | -0.095657 | 0.0022462 | 0.00056295
79 | 0.99401 | -0.042027 | 0 | 0
80 | 0.98705 | -0.091284 | 0.00116 | 0.00029071
81 | 0.99661 | -0.023784 | 0.00010784 | 2.7027e-05
82 | 0.99655 | -0.024178 | 0.00023168 | 5.8064e-05
83 | 0.99655 | -0.024229 | 0.0012549 | 0.0003145
84 | 0.99697 | -0.021225 | 0.00026363 | 6.6071e-05
85 | 0.99707 | -0.020509 | 0.00012879 | 3.2278e-05
86 | 0.99569 | -0.030182 | 9.9749e-05 | 2.4999e-05
87 | 0.99665 | -0.023458 | 0 | 0
88 | 0.99665 | -0.023485 | 5.9063e-05 | 1.4802e-05
89 | 0.994 | -0.042098 | 0.00038854 | 9.7377e-05
90 | 0.98642 | -0.095753 | 0 | 0
91 | 0.98578 | -0.10033 | 0.00056957 | 0.00014275
92 | 0.98639 | -0.095983 | 0.00060129 | 0.0001507
93 | 0.98555 | -0.10191 | 0.00018188 | 4.5584e-05
94 | 0.98152 | -0.13068 | 0.0012454 | 0.00031213
95 | 0.98178 | -0.12882 | 0 | 0
96 | 0.98136 | -0.13182 | 0 | 0
97 | 0.98267 | -0.12244 | 0 | 0
98 | 0.97958 | -0.14454 | 0 | 0
99 | 0.98127 | -0.13244 | 0.0011371 | 0.00028497
100 | 0.98117 | -0.13319 | 0.0014571 | 0.00036519
101 | 0.98265 | -0.12258 | 0 | 0
102 | 0.98444 | -0.10984 | 0.00050933 | 0.00012765
103 | 0.9774 | -0.16013 | 0.0024456 | 0.00061292
104 | 0.98116 | -0.13322 | 0.00066793 | 0.0001674
105 | 0.97362 | -0.18746 | 0.0021694 | 0.00054371
106 | 0.9738 | -0.18613 | 0.00077087 | 0.0001932
107 | 0.97354 | -0.18803 | 0.0022492 | 0.0005637
108 | 0.97563 | -0.17289 | 0 | 0
109 | 0.97256 | -0.19521 | 0.00084893 | 0.00021276
110 | 0.97653 | -0.16642 | 0.0052335 | 0.0013116
111 | 0.97551 | -0.17375 | 0.0018359 | 0.00046011
112 | 0.98257 | -0.12318 | 0.00034394 | 8.62e-05
113 | 0.99998 | 149.9947 | 0 | 0

## res_line
| p_from_mw | q_from_mvar | p_to_mw | q_to_mvar | pl_mw | ql_mvar | i_from_ka | i_to_ka | i_ka | vm_from_pu | va_from_degree | vm_to_pu | va_to_degree | loading_percent
0 | -0.00039389 | -9.8719e-05 | 0.00039391 | 9.7892e-05 | 1.5232e-08 | -8.2658e-07 | 0.00060302 | 0.00060273 | 0.00060302 | 0.97196 | -0.19971 | 0.972 | -0.19943 | 0.22334
1 | -0.00039391 | -9.7892e-05 | 0.00039402 | 9.1777e-05 | 1.1218e-07 | -6.1148e-06 | 0.00060273 | 0.00060059 | 0.00060273 | 0.972 | -0.19943 | 0.97229 | -0.19721 | 0.22323
2 | -0.0014066 | -0.00034555 | 0.0014067 | 0.00034495 | 1.525e-07 | -5.9708e-07 | 0.0021502 | 0.0021499 | 0.0021502 | 0.97229 | -0.19721 | 0.9724 | -0.1964 | 0.79636
3 | -0.0036742 | -0.00091323 | 0.0036748 | 0.00091308 | 5.96e-07 | -1.4601e-07 | 0.0056197 | 0.0056196 | 0.0056197 | 0.9724 | -0.1964 | 0.97256 | -0.19521 | 2.0814
4 | -0.0020867 | -0.00052202 | 0.0020871 | 0.00052133 | 3.9425e-07 | -6.9741e-07 | 0.0031148 | 0.0031145 | 0.0031148 | 0.99674 | -0.022828 | 0.99694 | -0.021457 | 1.1536
5 | 0.0020867 | 0.00052202 | -0.0020864 | -0.0005225 | 2.7023e-07 | -4.7775e-07 | 0.0031148 | 0.003115 | 0.003115 | 0.99674 | -0.022828 | 0.99661 | -0.023766 | 1.1537
6 | -0.0022385 | -0.00055928 | 0.0022386 | 0.00055918 | 7.129e-08 | -1.0608e-07 | 0.0033406 | 0.0033405 | 0.0033406 | 0.99694 | -0.021457 | 0.99697 | -0.021225 | 1.2372
7 | 0.0015945 | 0.00039922 | -0.0015945 | -0.00039923 | 3.9365e-09 | -1.2992e-08 | 0.0023806 | 0.0023806 | 0.0023806 | 0.99661 | -0.023766 | 0.99661 | -0.023784 | 0.88169
8 | -0.00054777 | -0.00013692 | 0.00054779 | 0.00013653 | 1.2508e-08 | -3.8701e-07 | 0.00081715 | 0.00081701 | 0.00081715 | 0.99733 | -0.018721 | 0.99735 | -0.018554 | 0.30265
9 | 0.00046363 | 0.00011583 | -0.00046363 | -0.00011588 | 1.2278e-09 | -5.3203e-08 | 0.00069161 | 0.00069163 | 0.00069163 | 0.99733 | -0.018721 | 0.99732 | -0.01874 | 0.25616
10 | -0.00062634 | -0.00015622 | 0.00062636 | 0.00015572 | 2.099e-08 | -4.9502e-07 | 0.00093421 | 0.00093404 | 0.00093421 | 0.99735 | -0.018554 | 0.99738 | -0.018309 | 0.34601
11 | 0.00046363 | 0.00011588 | -0.00046362 | -0.00011619 | 7.2039e-09 | -3.1211e-07 | 0.00069163 | 0.00069174 | 0.00069174 | 0.99732 | -0.01874 | 0.99731 | -0.018852 | 0.2562
12 | 0.039788 | 0.0099767 | -0.039787 | -0.0099762 | 1.3714e-06 | 4.5421e-07 | 0.059362 | 0.059363 | 0.059363 | 0.99738 | -0.018309 | 0.99735 | -0.018558 | 7.3287
13 | -0.040415 | -0.010132 | 0.040438 | 0.01014 | 2.3196e-05 | 7.72e-06 | 0.060297 | 0.060296 | 0.060297 | 0.99738 | -0.018309 | 0.99798 | -0.014168 | 7.444
14 | 0.0029946 | 0.00074757 | -0.002994 | -0.00074798 | 6.2187e-07 | -4.1244e-07 | 0.0044669 | 0.0044671 | 0.0044671 | 0.99735 | -0.018558 | 0.99714 | -0.020069 | 1.6545
15 | 0.036792 | 0.0092286 | -0.036784 | -0.0092259 | 8.5667e-06 | 2.76e-06 | 0.054896 | 0.054896 | 0.054896 | 0.99735 | -0.018558 | 0.99711 | -0.020237 | 6.7773
16 | -0.040737 | -0.010215 | 0.04074 | 0.010216 | 2.6829e-06 | 8.9484e-07 | 0.060742 | 0.060742 | 0.060742 | 0.99798 | -0.014168 | 0.99804 | -0.013693 | 7.499
17 | 0.0029566 | 0.00073862 | -0.0029566 | -0.00073865 | 4.3103e-08 | -2.9724e-08 | 0.0044113 | 0.0044113 | 0.0044113 | 0.99714 | -0.020069 | 0.99712 | -0.020175 | 1.6338
18 | 0.036745 | 0.0092163 | -0.036733 | -0.0092125 | 1.1795e-05 | 3.7988e-06 | 0.054839 | 0.054839 | 0.054839 | 0.99711 | -0.020237 | 0.99678 | -0.022553 | 6.7702
19 | -0.040868 | -0.010248 | 0.040893 | 0.010256 | 2.4888e-05 | 8.3082e-06 | 0.060933 | 0.060933 | 0.060933 | 0.99804 | -0.013693 | 0.99867 | -0.0093008 | 7.5226
20 | 0.035364 | 0.0088644 | -0.035347 | -0.008859 | 1.7103e-05 | 5.4351e-06 | 0.052911 | 0.052911 | 0.052911 | 0.99457 | -0.038098 | 0.99407 | -0.041591 | 6.5322
21 | -0.035364 | -0.0088644 | 0.035368 | 0.0088655 | 3.543e-06 | 1.1258e-06 | 0.052911 | 0.05291 | 0.052911 | 0.99457 | -0.038098 | 0.99467 | -0.037374 | 6.5322
22 | 0.035123 | 0.0088028 | -0.035121 | -0.0088021 | 2.1182e-06 | 6.7141e-07 | 0.052575 | 0.052575 | 0.052575 | 0.99407 | -0.041591 | 0.99401 | -0.042027 | 6.4908
23 | -0.03619 | -0.0090717 | 0.036226 | 0.0090832 | 3.6074e-05 | 1.1568e-05 | 0.054141 | 0.05414 | 0.054141 | 0.99467 | -0.037374 | 0.99569 | -0.030182 | 6.684
24 | -0.013892 | -0.0034817 | 0.013892 | 0.0034818 | 2.9485e-07 | 9.9892e-08 | 0.021042 | 0.021042 | 0.021042 | 0.98238 | -0.12338 | 0.9824 | -0.12323 | 7.7935
25 | -0.025105 | -0.0062918 | 0.025122 | 0.0062982 | 1.7225e-05 | 6.383e-06 | 0.038025 | 0.038025 | 0.038025 | 0.9824 | -0.12323 | 0.98309 | -0.11827 | 14.0834
26 | 0.040931 | 0.010287 | -0.040827 | -0.010247 | 0.00010432 | 3.9574e-05 | 0.061964 | 0.061964 | 0.061964 | 0.98309 | -0.11827 | 0.98051 | -0.13663 | 22.9497
27 | -0.066053 | -0.016585 | 0.066323 | 0.016688 | 0.00027029 | 0.00010341 | 0.099989 | 0.099989 | 0.099989 | 0.98309 | -0.11827 | 0.98724 | -0.088946 | 37.0331
28 | 0.040827 | 0.010247 | -0.040768 | -0.010225 | 5.8772e-05 | 2.2296e-05 | 0.061964 | 0.061964 | 0.061964 | 0.98051 | -0.13663 | 0.97905 | -0.14701 | 22.9498
29 | 0.050123 | 0.012581 | -0.049942 | -0.012512 | 0.00018135 | 6.91e-05 | 0.075555 | 0.075555 | 0.075555 | 0.98724 | -0.088946 | 0.98356 | -0.1151 | 27.9834
30 | -0.11645 | -0.029269 | 0.11672 | 0.029373 | 0.00027228 | 0.000104 | 0.17554 | 0.17554 | 0.17554 | 0.98724 | -0.088946 | 0.98962 | -0.072194 | 32.5081
31 | 0.040531 | 0.010165 | -0.040519 | -0.010161 | 1.238e-05 | 4.6959e-06 | 0.061604 | 0.061604 | 0.061604 | 0.97905 | -0.14701 | 0.97874 | -0.14922 | 22.8164
32 | 0.0001847 | 4.1521e-05 | -0.0001847 | -4.2508e-05 | 3.7532e-09 | -9.8641e-07 | 0.00027782 | 0.00027814 | 0.00027814 | 0.98356 | -0.1151 | 0.98354 | -0.11527 | 0.10302
33 | -0.14689 | -0.036936 | 0.14839 | 0.037505 | 0.001493 | 0.00056851 | 0.22092 | 0.22091 | 0.22092 | 0.98962 | -0.072194 | 1 | 0 | 27.2736
34 | -0.0016583 | -0.00041562 | 0.0016584 | 0.00041535 | 9.99e-08 | -2.7431e-07 | 0.0025289 | 0.0025288 | 0.0025289 | 0.97578 | -0.17048 | 0.97584 | -0.17005 | 0.93663
35 | -0.0035975 | -0.00090132 | 0.0035975 | 0.00090132 | 9.9368e-10 | -2.7895e-10 | 0.0054856 | 0.0054856 | 0.0054856 | 0.97584 | -0.17005 | 0.97584 | -0.17005 | 2.0317
36 | -0.0039675 | -0.00099404 | 0.0039679 | 0.00099398 | 3.9622e-07 | -6.4375e-08 | 0.0060497 | 0.0060497 | 0.0060497 | 0.97584 | -0.17005 | 0.97594 | -0.16932 | 2.2406
37 | -0.0099402 | -0.0024903 | 0.009944 | 0.0024914 | 3.8168e-06 | 1.1351e-06 | 0.015156 | 0.015155 | 0.015156 | 0.97594 | -0.16932 | 0.97632 | -0.16655 | 5.6132
38 | 0.0059723 | 0.0014963 | -0.0059715 | -0.0014962 | 7.8782e-07 | 1.1277e-07 | 0.0091059 | 0.0091059 | 0.0091059 | 0.97594 | -0.16932 | 0.9758 | -0.17028 | 3.3726
39 | 0.015204 | 0.0038108 | -0.015196 | -0.003808 | 8.0808e-06 | 2.8066e-06 | 0.023173 | 0.023173 | 0.023173 | 0.97632 | -0.16655 | 0.97579 | -0.17039 | 8.5827
40 | -0.025148 | -0.0063022 | 0.025181 | 0.0063145 | 3.3023e-05 | 1.225e-05 | 0.038329 | 0.038328 | 0.038329 | 0.97632 | -0.16655 | 0.97765 | -0.15707 | 14.1958
41 | 0.0030076 | 0.0007534 | -0.0030072 | -0.00075366 | 4.7079e-07 | -2.6693e-07 | 0.0045862 | 0.0045864 | 0.0045864 | 0.9758 | -0.17028 | 0.97565 | -0.17141 | 1.6987
42 | 0.007166 | 0.001793 | -0.0071658 | -0.001793 | 2.5613e-07 | 5.544e-08 | 0.010919 | 0.010919 | 0.010919 | 0.97652 | -0.1652 | 0.97648 | -0.16546 | 4.0439
43 | -0.0072735 | -0.00182 | 0.0072742 | 0.0018201 | 7.1623e-07 | 1.5854e-07 | 0.011082 | 0.011082 | 0.011082 | 0.97652 | -0.1652 | 0.97661 | -0.16448 | 4.1046
44 | 0.0067702 | 0.0016938 | -0.0067696 | -0.0016937 | 6.2294e-07 | 1.2225e-07 | 0.010316 | 0.010316 | 0.010316 | 0.97648 | -0.16546 | 0.97639 | -0.16612 | 3.8207
45 | -0.0075749 | -0.0018955 | 0.0075759 | 0.0018957 | 9.4748e-07 | 2.2174e-07 | 0.01154 | 0.01154 | 0.01154 | 0.97661 | -0.16448 | 0.97674 | -0.16358 | 4.2742
46 | 0.0064529 | 0.0016143 | -0.0064485 | -0.0016136 | 4.3556e-06 | 7.73e-07 | 0.0098332 | 0.0098335 | 0.0098335 | 0.97639 | -0.16612 | 0.97571 | -0.17102 | 3.642
47 | -0.0079612 | -0.0019923 | 0.0079617 | 0.0019924 | 5.115e-07 | 1.2697e-07 | 0.012127 | 0.012127 | 0.012127 | 0.97674 | -0.16358 | 0.9768 | -0.16311 | 4.4916
48 | 0.0052467 | 0.0013123 | -0.0052445 | -0.0013122 | 2.1262e-06 | 1.5321e-07 | 0.0080006 | 0.0080008 | 0.0080008 | 0.97571 | -0.17102 | 0.9753 | -0.17396 | 2.9633
49 | -0.0096823 | -0.0024236 | 0.0096842 | 0.0024242 | 1.8747e-06 | 5.481e-07 | 0.014748 | 0.014748 | 0.014748 | 0.9768 | -0.16311 | 0.977 | -0.16171 | 5.4624
50 | 0.003704 | 0.00092608 | -0.0037028 | -0.00092637 | 1.1933e-06 | -2.8824e-07 | 0.0056503 | 0.0056506 | 0.0056506 | 0.9753 | -0.17396 | 0.97497 | -0.17629 | 2.0928
51 | -0.010232 | -0.0025615 | 0.010239 | 0.0025634 | 6.5539e-06 | 1.9787e-06 | 0.015583 | 0.015582 | 0.015583 | 0.977 | -0.16171 | 0.97765 | -0.15707 | 5.7714
52 | -0.0013145 | -0.00032909 | 0.0013145 | 0.00032885 | 5.2789e-08 | -2.4147e-07 | 0.0020068 | 0.0020067 | 0.0020068 | 0.97459 | -0.17904 | 0.97463 | -0.17875 | 0.74328
53 | 0.00048089 | 0.00012017 | -0.00048089 | -0.00012052 | 9.5108e-09 | -3.487e-07 | 0.00073411 | 0.00073423 | 0.00073423 | 0.97459 | -0.17904 | 0.97457 | -0.17918 | 0.27194
54 | -0.0015896 | -0.00039779 | 0.0015898 | 0.00039725 | 1.8109e-07 | -5.4461e-07 | 0.0024267 | 0.0024265 | 0.0024267 | 0.97463 | -0.17875 | 0.97475 | -0.17792 | 0.89879
55 | -0.0015898 | -0.00039725 | 0.0015898 | 0.00039721 | 1.1658e-08 | -3.507e-08 | 0.0024265 | 0.0024265 | 0.0024265 | 0.97475 | -0.17792 | 0.97476 | -0.17787 | 0.8987
56 | -0.003702 | -0.00092656 | 0.0037028 | 0.00092637 | 8.0378e-07 | -1.9383e-07 | 0.0056508 | 0.0056506 | 0.0056508 | 0.97476 | -0.17787 | 0.97497 | -0.17629 | 2.0929
57 | 0.0033196 | 0.00083143 | -0.0033189 | -0.00083172 | 7.2418e-07 | -2.9142e-07 | 0.0050523 | 0.0050525 | 0.0050525 | 0.97765 | -0.15707 | 0.97743 | -0.15865 | 1.8713
58 | -0.03874 | -0.0097093 | 0.038762 | 0.009718 | 2.2825e-05 | 8.6469e-06 | 0.058963 | 0.058963 | 0.058963 | 0.97765 | -0.15707 | 0.97824 | -0.15282 | 21.8382
59 | 0.00044469 | 0.00011139 | -0.00044469 | -0.00011145 | 1.418e-09 | -6.1599e-08 | 0.00067697 | 0.00067699 | 0.00067699 | 0.97743 | -0.15865 | 0.97742 | -0.15867 | 0.25074
60 | -0.039019 | -0.0097822 | 0.039038 | 0.0097896 | 1.9485e-05 | 7.3829e-06 | 0.059353 | 0.059353 | 0.059353 | 0.97824 | -0.15282 | 0.97874 | -0.14922 | 21.9826
61 | 0.0062588 | 0.001568 | -0.0062586 | -0.001568 | 1.6604e-07 | 2.7371e-08 | 0.0095441 | 0.0095441 | 0.0095441 | 0.97579 | -0.17039 | 0.97576 | -0.17058 | 3.5349
62 | 0.0052865 | 0.0013244 | -0.0052833 | -0.0013241 | 3.2088e-06 | 2.4646e-07 | 0.0080616 | 0.008062 | 0.008062 | 0.97576 | -0.17058 | 0.97515 | -0.17497 | 2.9859
63 | 0.0001847 | 4.2508e-05 | -0.00018469 | -4.4084e-05 | 6.0171e-09 | -1.5765e-06 | 0.00027814 | 0.00027867 | 0.00027867 | 0.98354 | -0.11527 | 0.9835 | -0.11554 | 0.10321
64 | 0.00018469 | 4.4084e-05 | -0.00018469 | -4.6287e-05 | 8.4462e-09 | -2.2025e-06 | 0.00027867 | 0.00027944 | 0.00027944 | 0.9835 | -0.11554 | 0.98346 | -0.11588 | 0.1035
65 | 0.042184 | 0.010585 | -0.042153 | -0.010574 | 3.0751e-05 | 1.0352e-05 | 0.062774 | 0.062775 | 0.062775 | 1 | 0 | 0.99925 | -0.0052568 | 7.75
66 | 0.041998 | 0.010535 | -0.041992 | -0.010533 | 5.7225e-06 | 1.9246e-06 | 0.062544 | 0.062544 | 0.062544 | 0.99925 | -0.0052568 | 0.99911 | -0.0062393 | 7.7215
67 | 0.041437 | 0.010394 | -0.041419 | -0.010388 | 1.7587e-05 | 5.8924e-06 | 0.061717 | 0.061717 | 0.061717 | 0.99911 | -0.0062393 | 0.99867 | -0.0093008 | 7.6194
68 | 0.0026314 | 0.00065714 | -0.0026312 | -0.00065725 | 1.2097e-07 | -1.1752e-07 | 0.003926 | 0.0039261 | 0.0039261 | 0.99712 | -0.020175 | 0.99707 | -0.020509 | 1.4541
69 | 0.036424 | 0.0091348 | -0.036419 | -0.0091333 | 4.5688e-06 | 1.4668e-06 | 0.054376 | 0.054376 | 0.054376 | 0.99678 | -0.022553 | 0.99665 | -0.023458 | 6.7131
70 | 0.0042189 | 0.0010537 | -0.0042182 | -0.0010538 | 7.2711e-07 | -9.0611e-08 | 0.0063503 | 0.0063504 | 0.0063504 | 0.98839 | -0.0818 | 0.98822 | -0.083053 | 2.352
71 | -0.0046513 | -0.0011621 | 0.0046578 | 0.0011618 | 6.5288e-06 | -2.2901e-07 | 0.0070012 | 0.0070002 | 0.0070012 | 0.98839 | -0.0818 | 0.98983 | -0.071588 | 2.593
72 | 0.0037127 | 0.00092709 | -0.0037118 | -0.00092734 | 9.1048e-07 | -2.4804e-07 | 0.0055893 | 0.0055895 | 0.0055895 | 0.98822 | -0.083053 | 0.98797 | -0.084837 | 2.0702
73 | -0.033924 | -0.0084936 | 0.034025 | 0.0085253 | 0.00010123 | 3.1697e-05 | 0.050996 | 0.050993 | 0.050996 | 0.98983 | -0.071588 | 0.99287 | -0.050037 | 6.2957
74 | 0.027987 | 0.0070111 | -0.027966 | -0.0070052 | 2.0755e-05 | 5.8106e-06 | 0.042071 | 0.042072 | 0.042072 | 0.98983 | -0.071588 | 0.98907 | -0.076953 | 5.1941
75 | 0.0037118 | 0.00092734 | -0.0037095 | -0.00092796 | 2.2987e-06 | -6.2468e-07 | 0.0055895 | 0.00559 | 0.00559 | 0.98797 | -0.084837 | 0.98734 | -0.089334 | 2.0704
76 | -0.034694 | -0.0086928 | 0.034732 | 0.0087049 | 3.8487e-05 | 1.2144e-05 | 0.051995 | 0.051994 | 0.051995 | 0.99287 | -0.050037 | 0.99401 | -0.042027 | 6.4191
77 | 0.027966 | 0.0070052 | -0.027963 | -0.0070043 | 3.2597e-06 | 9.1289e-07 | 0.042072 | 0.042072 | 0.042072 | 0.98907 | -0.076953 | 0.98895 | -0.077795 | 5.1941
78 | 0.0037095 | 0.00092796 | -0.0037069 | -0.00092869 | 2.67e-06 | -7.2281e-07 | 0.00559 | 0.0055906 | 0.0055906 | 0.98734 | -0.089334 | 0.9866 | -0.094547 | 2.0706
79 | 0.0035211 | 0.00088214 | -0.0035206 | -0.00088231 | 5.0391e-07 | -1.718e-07 | 0.0053105 | 0.0053107 | 0.0053107 | 0.9866 | -0.094547 | 0.98646 | -0.095581 | 1.9669
80 | 0.027796 | 0.0069626 | -0.027752 | -0.0069504 | 4.376e-05 | 1.2208e-05 | 0.041822 | 0.041823 | 0.041823 | 0.98895 | -0.077795 | 0.98734 | -0.089191 | 5.1634
81 | 0.027373 | 0.0068554 | -0.027365 | -0.0068532 | 7.9217e-06 | 2.1884e-06 | 0.041252 | 0.041252 | 0.041252 | 0.98734 | -0.089191 | 0.98705 | -0.091284 | 5.0929
82 | 0.0022462 | 0.00056291 | -0.0022462 | -0.00056295 | 2.3582e-08 | -3.2955e-08 | 0.0033883 | 0.0033883 | 0.0033883 | 0.98646 | -0.095581 | 0.98645 | -0.095657 | 1.2549
83 | 0.00038854 | 9.7143e-05 | -0.00038854 | -9.7377e-05 | 3.8268e-09 | -2.3354e-07 | 0.00058156 | 0.00058164 | 0.00058164 | 0.99401 | -0.042027 | 0.994 | -0.042098 | 0.21542
84 | 0.026205 | 0.0065625 | -0.026189 | -0.0065581 | 1.6181e-05 | 4.3132e-06 | 0.039504 | 0.039504 | 0.039504 | 0.98705 | -0.091284 | 0.98642 | -0.095753 | 4.8771
85 | 0.0014867 | 0.00037221 | -0.0014866 | -0.00037252 | 8.1068e-08 | -3.1241e-07 | 0.0022196 | 0.0022197 | 0.0022197 | 0.99661 | -0.023784 | 0.99655 | -0.024178 | 0.8221
86 | 0.0012549 | 0.00031446 | -0.0012549 | -0.0003145 | 8.724e-09 | -4.8526e-08 | 0.0018737 | 0.0018738 | 0.0018738 | 0.99655 | -0.024178 | 0.99655 | -0.024229 | 0.69399
87 | -0.0025022 | -0.00062525 | 0.0025025 | 0.00062497 | 2.4652e-07 | -2.7472e-07 | 0.003734 | 0.0037338 | 0.003734 | 0.99697 | -0.021225 | 0.99707 | -0.020509 | 1.383
88 | -0.036326 | -0.0091082 | 0.03636 | 0.0091191 | 3.3869e-05 | 1.0869e-05 | 0.054289 | 0.054288 | 0.054289 | 0.99569 | -0.030182 | 0.99665 | -0.023458 | 6.7024
89 | 5.9063e-05 | 1.4233e-05 | -5.9063e-05 | -1.4802e-05 | 2.1151e-10 | -5.6926e-07 | 8.7985e-05 | 8.8182e-05 | 8.8182e-05 | 0.99665 | -0.023458 | 0.99665 | -0.023485 | 0.03266
90 | 0.025588 | 0.0064079 | -0.025572 | -0.0064037 | 1.6169e-05 | 4.2219e-06 | 0.038597 | 0.038598 | 0.038598 | 0.98642 | -0.095753 | 0.98578 | -0.10033 | 4.7652
91 | 0.00060131 | 0.00015023 | -0.00060129 | -0.0001507 | 1.9051e-08 | -4.6642e-07 | 0.00090691 | 0.00090708 | 0.00090708 | 0.98642 | -0.095753 | 0.98639 | -0.095983 | 0.33596
92 | 0.025002 | 0.0062609 | -0.024997 | -0.0062595 | 5.4757e-06 | 1.3992e-06 | 0.037738 | 0.037739 | 0.037739 | 0.98578 | -0.10033 | 0.98555 | -0.10191 | 4.6591
93 | 0.024815 | 0.006214 | -0.024787 | -0.0062071 | 2.7191e-05 | 6.9015e-06 | 0.037464 | 0.037465 | 0.037465 | 0.98555 | -0.10191 | 0.98444 | -0.10984 | 4.6253
94 | -0.0045085 | -0.0011282 | 0.0045097 | 0.0011281 | 1.1561e-06 | -5.681e-08 | 0.0068344 | 0.0068343 | 0.0068344 | 0.98152 | -0.13068 | 0.98178 | -0.12882 | 2.5313
95 | 0.0032631 | 0.00081603 | -0.0032626 | -0.00081626 | 5.1277e-07 | -2.272e-07 | 0.0049463 | 0.0049465 | 0.0049465 | 0.98152 | -0.13068 | 0.98136 | -0.13182 | 1.832
96 | -0.023871 | -0.0059801 | 0.023892 | 0.0059853 | 2.1077e-05 | 5.1668e-06 | 0.036179 | 0.036177 | 0.036179 | 0.98178 | -0.12882 | 0.98267 | -0.12244 | 4.4665
97 | 0.019361 | 0.004852 | -0.019319 | -0.0048398 | 4.2063e-05 | 1.2227e-05 | 0.029344 | 0.029346 | 0.029346 | 0.98178 | -0.12882 | 0.97958 | -0.14454 | 5.4344
98 | 0.0011372 | 0.00028435 | -0.0011371 | -0.00028497 | 9.7663e-08 | -6.2761e-07 | 0.001724 | 0.0017242 | 0.0017242 | 0.98136 | -0.13182 | 0.98127 | -0.13244 | 0.63861
99 | 0.0021254 | 0.00053191 | -0.002125 | -0.00053254 | 4.0349e-07 | -6.3133e-07 | 0.0032225 | 0.0032228 | 0.0032228 | 0.98136 | -0.13182 | 0.98117 | -0.13319 | 1.1936
100 | 0.00034398 | 8.3654e-05 | -0.00034397 | -8.4124e-05 | 6.2913e-09 | -4.6984e-07 | 0.00051997 | 0.00052013 | 0.00052013 | 0.98267 | -0.12244 | 0.98265 | -0.12258 | 0.19264
101 | -0.024236 | -0.0060689 | 0.024278 | 0.0060794 | 4.2234e-05 | 1.0503e-05 | 0.036697 | 0.036695 | 0.036697 | 0.98267 | -0.12244 | 0.98444 | -0.10984 | 4.5305
102 | 0.019319 | 0.0048398 | -0.019278 | -0.0048247 | 4.1585e-05 | 1.5022e-05 | 0.029346 | 0.029346 | 0.029346 | 0.97958 | -0.14454 | 0.9774 | -0.16013 | 10.8689
103 | 0.00066793 | 0.00016736 | -0.00066793 | -0.0001674 | 2.1944e-09 | -4.2442e-08 | 0.001013 | 0.001013 | 0.001013 | 0.98117 | -0.13319 | 0.98116 | -0.13322 | 0.37517
104 | 0.00034397 | 8.4124e-05 | -0.00034394 | -8.62e-05 | 2.7857e-08 | -2.0766e-06 | 0.00052013 | 0.00052087 | 0.00052087 | 0.98265 | -0.12258 | 0.98257 | -0.12318 | 0.19291
105 | 0.016832 | 0.0042118 | -0.016817 | -0.0042067 | 1.4584e-05 | 5.1636e-06 | 0.025623 | 0.025623 | 0.025623 | 0.9774 | -0.16013 | 0.97653 | -0.16642 | 9.49
106 | -0.0089473 | -0.0022332 | 0.0089489 | 0.0022337 | 1.6356e-06 | 4.5464e-07 | 0.013671 | 0.013671 | 0.013671 | 0.97362 | -0.18746 | 0.9738 | -0.18613 | 5.0634
107 | 0.0067779 | 0.0016895 | -0.0067773 | -0.0016894 | 5.207e-07 | 1.0351e-07 | 0.010356 | 0.010356 | 0.010356 | 0.97362 | -0.18746 | 0.97354 | -0.18803 | 3.8354
108 | -0.0097198 | -0.0024269 | 0.0097375 | 0.0024321 | 1.7709e-05 | 5.2068e-06 | 0.014849 | 0.014848 | 0.014849 | 0.9738 | -0.18613 | 0.97563 | -0.17289 | 5.4996
109 | 0.0045281 | 0.0011257 | -0.0045237 | -0.0011258 | 4.4335e-06 | -1.3884e-07 | 0.0069178 | 0.0069184 | 0.0069184 | 0.97354 | -0.18803 | 0.97256 | -0.19521 | 2.5624
110 | -0.011574 | -0.0028917 | 0.011584 | 0.002895 | 1.0316e-05 | 3.3043e-06 | 0.017649 | 0.017648 | 0.017649 | 0.97563 | -0.17289 | 0.97653 | -0.16642 | 6.5365
111 | 0.0018361 | 0.00045964 | -0.0018359 | -0.00046011 | 2.1791e-07 | -4.7227e-07 | 0.0028001 | 0.0028003 | 0.0028003 | 0.97563 | -0.17289 | 0.97551 | -0.17375 | 1.0372

## res_trafo
| p_hv_mw | q_hv_mvar | p_lv_mw | q_lv_mvar | pl_mw | ql_mvar | i_hv_ka | i_lv_ka | vm_hv_pu | va_hv_degree | vm_lv_pu | va_lv_degree | loading_percent
0 | 2.5187e-16 | 8.8016e-16 | 0.00079998 | 7.4552e-08 | 0.00079998 | 7.4552e-08 | 2.6429e-17 | 0.0011547 | 0.99998 | 149.9947 | 1 | 0 | 0.31999

## res_ext_grid
| p_mw | q_mvar
0 | 0.19154 | 0.048131

## res_load
| p_mw | q_mvar
0 | 0.00039389 | 9.8719e-05
1 | 0.0010126 | 0.00025377
2 | 0.0022675 | 0.00056828
3 | 0.00015145 | 3.7958e-05
4 | 0.00049189 | 0.00012328
5 | 8.4145e-05 | 2.1089e-05
6 | 7.8555e-05 | 1.9688e-05
7 | 0.00046362 | 0.00011619
8 | 0.00029905 | 7.4949e-05
9 | 3.7377e-05 | 9.3677e-06
10 | 3.8397e-05 | 9.6232e-06
11 | 0.00012842 | 3.2186e-05
12 | 0.00022433 | 5.6223e-05
13 | 0.0008224 | 0.00020611
14 | 0.013892 | 0.0034817
15 | 0.011212 | 0.00281
16 | 0.00023702 | 5.9403e-05
17 | 0.049757 | 0.01247
18 | 0.030176 | 0.0075628
19 | 0.0016583 | 0.00041562
20 | 0.001939 | 0.00048597
21 | 0.00036998 | 9.2726e-05
22 | 0.0029639 | 0.00074283
23 | 0.0030072 | 0.00075366
24 | 0.00010748 | 2.6937e-05
25 | 0.00039554 | 9.9132e-05
26 | 0.00030071 | 7.5365e-05
27 | 0.00031673 | 7.9381e-05
28 | 0.00038527 | 9.6557e-05
29 | 0.0012019 | 0.00030121
30 | 0.0017206 | 0.00043123
31 | 0.0015406 | 0.00038611
32 | 0.00054777 | 0.00013728
33 | 0.00083359 | 0.00020892
34 | 0.00027508 | 6.8941e-05
35 | 0.00048089 | 0.00012052
36 | 0.0021121 | 0.00052935
37 | 0.0028742 | 0.00072033
38 | 0.00025622 | 6.4215e-05
39 | 0.00044469 | 0.00011145
40 | 0.0014808 | 0.00037113
41 | 0.0089375 | 0.00224
42 | 0.00097214 | 0.00024364
43 | 0.0001653 | 4.1429e-05
44 | 0.0052833 | 0.0013241
45 | 0.00018469 | 4.6287e-05
46 | 0.0001551 | 3.8871e-05
47 | 0.00055523 | 0.00013915
48 | 0.00052632 | 0.00013191
49 | 0.00032523 | 8.151e-05
50 | 0.0003099 | 7.7668e-05
51 | 0.00043238 | 0.00010836
52 | 0.00050548 | 0.00012669
53 | 0.0012798 | 0.00032074
54 | 0.00066831 | 0.00016749
55 | 0.00018572 | 4.6545e-05
56 | 0.00016661 | 4.1757e-05
57 | 0.00037907 | 9.5003e-05
58 | 0.0012744 | 0.0003194
59 | 0.0022462 | 0.00056295
60 | 0.00116 | 0.00029071
61 | 0.00010784 | 2.7027e-05
62 | 0.00023168 | 5.8064e-05
63 | 0.0012549 | 0.0003145
64 | 0.00026363 | 6.6071e-05
65 | 0.00012879 | 3.2278e-05
66 | 9.9749e-05 | 2.4999e-05
67 | 5.9063e-05 | 1.4802e-05
68 | 0.00038854 | 9.7377e-05
69 | 0.00056957 | 0.00014275
70 | 0.00060129 | 0.0001507
71 | 0.00018188 | 4.5584e-05
72 | 0.0012454 | 0.00031213
73 | 0.0011371 | 0.00028497
74 | 0.0014571 | 0.00036519
75 | 0.00050933 | 0.00012765
76 | 0.0024456 | 0.00061292
77 | 0.00066793 | 0.0001674
78 | 0.0021694 | 0.00054371
79 | 0.00077087 | 0.0001932
80 | 0.0022492 | 0.0005637
81 | 0.00084893 | 0.00021276
82 | 0.0052335 | 0.0013116
83 | 0.0018359 | 0.00046011
84 | 0.00034394 | 8.62e-05

## dtypes
| element | column | dtype
0 | bus | name | object
1 | bus | vn_kv | float64
2 | bus | type | object
3 | bus | zone | object
4 | bus | in_service | bool
5 | load | name | object
6 | load | bus | uint32
7 | load | p_mw | float64
8 | load | q_mvar | float64
9 | load | const_z_percent | float64
10 | load | const_i_percent | float64
11 | load | sn_mva | float64
12 | load | scaling | float64
13 | load | in_service | bool
14 | load | type | object
15 | ext_grid | name | object
16 | ext_grid | bus | uint32
17 | ext_grid | vm_pu | float64
18 | ext_grid | va_degree | float64
19 | ext_grid | slack_weight | float64
20 | ext_grid | in_service | bool
21 | line | name | object
22 | line | std_type | object
23 | line | from_bus | uint32
24 | line | to_bus | uint32
25 | line | length_km | float64
26 | line | r_ohm_per_km | float64
27 | line | x_ohm_per_km | float64
28 | line | c_nf_per_km | float64
29 | line | g_us_per_km | float64
30 | line | max_i_ka | float64
31 | line | df | float64
32 | line | parallel | uint32
33 | line | type | object
34 | line | in_service | bool
35 | trafo | name | object
36 | trafo | std_type | object
37 | trafo | hv_bus | uint32
38 | trafo | lv_bus | uint32
39 | trafo | sn_mva | float64
40 | trafo | vn_hv_kv | float64
41 | trafo | vn_lv_kv | float64
42 | trafo | vk_percent | float64
43 | trafo | vkr_percent | float64
44 | trafo | pfe_kw | float64
45 | trafo | i0_percent | float64
46 | trafo | shift_degree | float64
47 | trafo | tap_side | object
48 | trafo | tap_neutral | int32
49 | trafo | tap_min | int32
50 | trafo | tap_max | int32
51 | trafo | tap_step_percent | float64
52 | trafo | tap_step_degree | float64
53 | trafo | tap_pos | int32
54 | trafo | tap_phase_shifter | bool
55 | trafo | parallel | uint32
56 | trafo | df | float64
57 | trafo | in_service | bool
58 | line_geodata | coords | object
59 | bus_geodata | x | float64
60 | bus_geodata | y | float64
61 | bus_geodata | coords | object
62 | res_bus | vm_pu | float64
63 | res_bus | va_degree | float64
64 | res_bus | p_mw | float64
65 | res_bus | q_mvar | float64
66 | res_line | p_from_mw | float64
67 | res_line | q_from_mvar | float64
68 | res_line | p_to_mw | float64
69 | res_line | q_to_mvar | float64
70 | res_line | pl_mw | float64
71 | res_line | ql_mvar | float64
72 | res_line | i_from_ka | float64
73 | res_line | i_to_ka | float64
74 | res_line | i_ka | float64
75 | res_line | vm_from_pu | float64
76 | res_line | va_from_degree | float64
77 | res_line | vm_to_pu | float64
78 | res_line | va_to_degree | float64
79 | res_line | loading_percent | float64
80 | res_trafo | p_hv_mw | float64
81 | res_trafo | q_hv_mvar | float64
82 | res_trafo | p_lv_mw | float64
83 | res_trafo | q_lv_mvar | float64
84 | res_trafo | pl_mw | float64
85 | res_trafo | ql_mvar | float64
86 | res_trafo | i_hv_ka | float64
87 | res_trafo | i_lv_ka | float64
88 | res_trafo | vm_hv_pu | float64
89 | res_trafo | va_hv_degree | float64
90 | res_trafo | vm_lv_pu | float64
91 | res_trafo | va_lv_degree | float64
92 | res_trafo | loading_percent | float64
93 | res_ext_grid | p_mw | float64
94 | res_ext_grid | q_mvar | float64
95 | res_load | p_mw | float64
96 | res_load | q_mvar | float64

## parameters
| version | format_version | converged | OPF_converged | name | f_hz | sn_mva
0 | 2.14.6 | 2.14.0 | TRUE | FALSE |  | 50 | 1