## bus
| name | vn_kv | type | zone | in_service
0 | bus_LV_1086-3_0_2_node_0 | 0.4 | n |  | TRUE
1 | bus_LV_1086-3_0_2_node_1 | 0.4 | n |  | TRUE
2 | bus_LV_1086-3_0_2_node_2 | 0.4 | n |  | TRUE
3 | bus_LV_1086-3_0_2_node_3 | 0.4 | n |  | TRUE
4 | bus_LV_1086-3_0_2_node_4 | 0.4 | n |  | TRUE
5 | bus_LV_1086-3_0_2_node_72 | 0.4 | n |  | TRUE
6 | bus_LV_1086-3_0_2_node_74 | 0.4 | n |  | TRUE
7 | bus_LV_1086-3_0_2_node_25 | 0.4 | n |  | TRUE
8 | bus_LV_1086-3_0_2_node_71 | 0.4 | n |  | TRUE
9 | bus_LV_1086-3_0_2_node_16 | 0.4 | n |  | TRUE
10 | bus_LV_1086-3_0_2_node_7 | 0.4 | n |  | TRUE
11 | bus_LV_1086-3_0_2_node_14 | 0.4 | n |  | TRUE
12 | bus_LV_1086-3_0_2_node_5 | 0.4 | n |  | TRUE
13 | bus_LV_1086-3_0_2_node_6 | 0.4 | n |  | TRUE
14 | bus_LV_1086-3_0_2_node_8 | 0.4 | n |  | TRUE
15 | bus_LV_1086-3_0_2_node_9 | 0.4 | n |  | TRUE
16 | bus_LV_1086-3_0_2_node_10 | 0.4 | n |  | TRUE
17 | bus_LV_1086-3_0_2_node_33 | 0.4 | n |  | TRUE
18 | bus_LV_1086-3_0_2_node_11 | 0.4 | n |  | TRUE
19 | bus_LV_1086-3_0_2_node_45 | 0.4 | n |  | TRUE
20 | bus_LV_1086-3_0_2_node_31 | 0.4 | n |  | TRUE
21 | bus_LV_1086-3_0_2_node_44 | 0.4 | n |  | TRUE
22 | bus_LV_1086-3_0_2_node_12 | 0.4 | n |  | TRUE
23 | bus_LV_1086-3_0_2_node_13 | 0.4 | n |  | TRUE
24 | bus_LV_1086-3_0_2_node_15 | 0.4 | n |  | TRUE
25 | bus_LV_1086-3_0_2_node_17 | 0.4 | n |  | TRUE
26 | bus_LV_1086-3_0_2_node_56 | 0.4 | n |  | TRUE
27 | bus_LV_1086-3_0_2_node_37 | 0.4 | n |  | TRUE
28 | bus_LV_1086-3_0_2_node_28 | 0.4 | n |  | TRUE
29 | bus_LV_1086-3_0_2_node_35 | 0.4 | n |  | TRUE
30 | bus_LV_1086-3_0_2_node_18 | 0.4 | n |  | TRUE
31 | bus_LV_1086-3_0_2_node_19 | 0.4 | n |  | TRUE
32 | bus_LV_1086-3_0_2_node_20 | 0.4 | n |  | TRUE
33 | bus_LV_1086-3_0_2_node_23 | 0.4 | n |  | TRUE
34 | bus_LV_1086-3_0_2_node_21 | 0.4 | n |  | TRUE
35 | bus_LV_1086-3_0_2_node_22 | 0.4 | n |  | TRUE
36 | bus_LV_1086-3_0_2_node_76 | 0.4 | n |  | TRUE
37 | bus_LV_1086-3_0_2_node_43 | 0.4 | n |  | TRUE
38 | bus_LV_1086-3_0_2_node_48 | 0.4 | n |  | TRUE
39 | bus_LV_1086-3_0_2_node_47 | 0.4 | n |  | TRUE
40 | bus_LV_1086-3_0_2_node_24 | 0.4 | n |  | TRUE
41 | bus_LV_1086-3_0_2_node_26 | 0.4 | n |  | TRUE
42 | bus_LV_1086-3_0_2_node_27 | 0.4 | n |  | TRUE
43 | bus_LV_1086-3_0_2_node_55 | 0.4 | n |  | TRUE
44 | bus_LV_1086-3_0_2_node_30 | 0.4 | n |  | TRUE
45 | bus_LV_1086-3_0_2_node_32 | 0.4 | n |  | TRUE
46 | bus_LV_1086-3_0_2_node_34 | 0.4 | n |  | TRUE
47 | bus_LV_1086-3_0_2_node_36 | 0.4 | n |  | TRUE
48 | bus_LV_1086-3_0_2_node_75 | 0.4 | n |  | TRUE
49 | bus_LV_1086-3_0_2_node_78 | 0.4 | n |  | TRUE
50 | bus_LV_1086-3_0_2_node_86 | 0.4 | n |  | TRUE
51 | bus_LV_1086-3_0_2_node_77 | 0.4 | n |  | TRUE
52 | bus_LV_1086-3_0_2_node_103 | 0.4 | n |  | TRUE
53 | bus_LV_1086-3_0_2_node_84 | 0.4 | n |  | TRUE
54 | bus_LV_1086-3_0_2_node_79 | 0.4 | n |  | TRUE
55 | bus_LV_1086-3_0_2_node_80 | 0.4 | n |  | TRUE
56 | bus_LV_1086-3_0_2_node_81 | 0.4 | n |  | TRUE
57 | bus_LV_1086-3_0_2_node_82 | 0.4 | n |  | TRUE
58 | bus_LV_1086-3_0_2_node_92 | 0.4 | n |  | TRUE
59 | bus_LV_1086-3_0_2_node_88 | 0.4 | n |  | TRUE
60 | bus_LV_1086-3_0_2_node_89 | 0.4 | n |  | TRUE
61 | bus_LV_1086-3_0_2_node_85 | 0.4 | n |  | TRUE
62 | bus_LV_1086-3_0_2_node_83 | 0.4 | n |  | TRUE
63 | bus_LV_1086-3_0_2_node_87 | 0.4 | n |  | TRUE
64 | bus_LV_1086-3_0_2_node_90 | 0.4 | n |  | TRUE
65 | bus_LV_1086-3_0_2_node_97 | 0.4 | n |  | TRUE
66 | bus_LV_1086-3_0_2_node_98 | 0.4 | n |  | TRUE
67 | bus_MV_0_node_24 | 20 | n |  | TRUE

## load
| name | bus | p_mw | q_mvar | const_z_percent | const_i_percent | sn_mva | scaling | in_service | type
0 | LV_1086-3_0_2_load_0 | 0 | 0.00011773 | 2.9506e-05 | 0 | 0 |  | 1 | TRUE | wye
1 | LV_1086-3_0_2_load_1 | 1 | 0.00017079 | 4.2804e-05 | 0 | 0 |  | 1 | TRUE | wye
2 | LV_1086-3_0_2_load_2 | 2 | 0.00019868 | 4.9794e-05 | 0 | 0 |  | 1 | TRUE | wye
3 | LV_1086-3_0_2_load_3 | 3 | 6.2882e-05 | 1.576e-05 | 0 | 0 |  | 1 | TRUE | wye
4 | LV_1086-3_0_2_load_4 | 4 | 5.0479e-05 | 1.2651e-05 | 0 | 0 |  | 1 | TRUE | wye
5 | LV_1086-3_0_2_load_72 | 5 | 0.00044393 | 0.00011126 | 0 | 0 |  | 1 | TRUE | wye
6 | LV_1086-3_0_2_load_25 | 7 | 0.0002444 | 6.1253e-05 | 0 | 0 |  | 1 | TRUE | wye
7 | LV_1086-3_0_2_load_71 | 8 | 0.00039744 | 9.9607e-05 | 0 | 0 |  | 1 | TRUE | wye
8 | LV_1086-3_0_2_load_16 | 9 | 0.00040321 | 0.00010105 | 0 | 0 |  | 1 | TRUE | wye
9 | LV_1086-3_0_2_load_5 | 12 | 0.00017758 | 4.4507e-05 | 0 | 0 |  | 1 | TRUE | wye
10 | LV_1086-3_0_2_load_8 | 14 | 0.00077037 | 0.00019307 | 0 | 0 |  | 1 | TRUE | wye
11 | LV_1086-3_0_2_load_9 | 15 | 0.00053955 | 0.00013522 | 0 | 0 |  | 1 | TRUE | wye
12 | LV_1086-3_0_2_load_10 | 16 | 0.0001546 | 3.8746e-05 | 0 | 0 |  | 1 | TRUE | wye
13 | LV_1086-3_0_2_load_45 | 19 | 0.00012309 | 3.0849e-05 | 0 | 0 |  | 1 | TRUE | wye
14 | LV_1086-3_0_2_load_31 | 20 | 0.0011411 | 0.000286 | 0 | 0 |  | 1 | TRUE | wye
15 | LV_1086-3_0_2_load_44 | 21 | 0.00012868 | 3.2251e-05 | 0 | 0 |  | 1 | TRUE | wye
16 | LV_1086-3_0_2_load_12 | 22 | 0.00021712 | 5.4415e-05 | 0 | 0 |  | 1 | TRUE | wye
17 | LV_1086-3_0_2_load_13 | 23 | 5.2306e-05 | 1.3109e-05 | 0 | 0 |  | 1 | TRUE | wye
18 | LV_1086-3_0_2_load_15 | 24 | 0.00050345 | 0.00012618 | 0 | 0 |  | 1 | TRUE | wye
19 | LV_1086-3_0_2_load_17 | 25 | 7.2975e-05 | 1.8289e-05 | 0 | 0 |  | 1 | TRUE | wye
20 | LV_1086-3_0_2_load_56 | 26 | 0.0011844 | 0.00029683 | 0 | 0 |  | 1 | TRUE | wye
21 | LV_1086-3_0_2_load_35 | 29 | 6.7372e-05 | 1.6885e-05 | 0 | 0 |  | 1 | TRUE | wye
22 | LV_1086-3_0_2_load_18 | 30 | 0.00029785 | 7.4649e-05 | 0 | 0 |  | 1 | TRUE | wye
23 | LV_1086-3_0_2_load_23 | 33 | 0.0007067 | 0.00017712 | 0 | 0 |  | 1 | TRUE | wye
24 | LV_1086-3_0_2_load_21 | 34 | 0.00018963 | 4.7527e-05 | 0 | 0 |  | 1 | TRUE | wye
25 | LV_1086-3_0_2_load_22 | 35 | 0.0007633 | 0.0001913 | 0 | 0 |  | 1 | TRUE | wye
26 | LV_1086-3_0_2_load_76 | 36 | 0.0016053 | 0.00040232 | 0 | 0 |  | 1 | TRUE | wye
27 | LV_1086-3_0_2_load_43 | 37 | 6.255e-05 | 1.5677e-05 | 0 | 0 |  | 1 | TRUE | wye
28 | LV_1086-3_0_2_load_48 | 38 | 0.00018956 | 4.7509e-05 | 0 | 0 |  | 1 | TRUE | wye
29 | LV_1086-3_0_2_load_47 | 39 | 0.00034551 | 8.6592e-05 | 0 | 0 |  | 1 | TRUE | wye
30 | LV_1086-3_0_2_load_24 | 40 | 0.0016996 | 0.00042596 | 0 | 0 |  | 1 | TRUE | wye
31 | LV_1086-3_0_2_load_55 | 43 | 0.00063852 | 0.00016003 | 0 | 0 |  | 1 | TRUE | wye
32 | LV_1086-3_0_2_load_30 | 44 | 0.0012775 | 0.00032017 | 0 | 0 |  | 1 | TRUE | wye
33 | LV_1086-3_0_2_load_32 | 45 | 0.00074132 | 0.00018579 | 0 | 0 |  | 1 | TRUE | wye
34 | LV_1086-3_0_2_load_34 | 46 | 0.00012112 | 3.0355e-05 | 0 | 0 |  | 1 | TRUE | wye
35 | LV_1086-3_0_2_load_36 | 47 | 5.3588e-05 | 1.343e-05 | 0 | 0 |  | 1 | TRUE | wye
36 | LV_1086-3_0_2_load_78 | 49 | 0.0019357 | 0.00048513 | 0 | 0 |  | 1 | TRUE | wye
37 | LV_1086-3_0_2_load_103 | 52 | 0.00036758 | 9.2125e-05 | 0 | 0 |  | 1 | TRUE | wye
38 | LV_1086-3_0_2_load_79 | 54 | 0.00047593 | 0.00011928 | 0 | 0 |  | 1 | TRUE | wye
39 | LV_1086-3_0_2_load_80 | 55 | 0.00047695 | 0.00011953 | 0 | 0 |  | 1 | TRUE | wye
40 | LV_1086-3_0_2_load_81 | 56 | 0.00065426 | 0.00016397 | 0 | 0 |  | 1 | TRUE | wye
41 | LV_1086-3_0_2_load_92 | 58 | 0.0002852 | 7.1479e-05 | 0 | 0 |  | 1 | TRUE | wye
42 | LV_1086-3_0_2_load_88 | 59 | 0.0015039 | 0.0003769 | 0 | 0 |  | 1 | TRUE | wye
43 | LV_1086-3_0_2_load_83 | 62 | 0.00036664 | 9.189e-05 | 0 | 0 |  | 1 | TRUE | wye
44 | LV_1086-3_0_2_load_87 | 63 | 0.00036933 | 9.2564e-05 | 0 | 0 |  | 1 | TRUE | wye
45 | LV_1086-3_0_2_load_97 | 65 | 0.0022553 | 0.00056523 | 0 | 0 |  | 1 | TRUE | wye
46 | LV_1086-3_0_2_load_98 | 66 | 0.0011633 | 0.00029156 | 0 | 0 |  | 1 | TRUE | wye

## ext_grid
| name | bus | vm_pu | va_degree | slack_weight | in_service
0 |  | 40 | 1 | 0 | 1 | TRUE

## line
| name | std_type | from_bus | to_bus | length_km | r_ohm_per_km | x_ohm_per_km | c_nf_per_km | g_us_per_km | max_i_ka | df | parallel | type | in_service
0 | LV_1086-3_0_2_line_0 | NAYY 4x150 SE | 0 | 1 | 0.023337 | 0.208 | 0.08 | 261 | 0 | 0.27 | 1 | 1 | cs | TRUE
1 | LV_1086-3_0_2_line_1 | NAYY 4x150 SE | 0 | 2 | 0.0052938 | 0.208 | 0.08 | 261 | 0 | 0.27 | 1 | 1 | cs | TRUE
2 | LV_1086-3_0_2_line_2 | NAYY 4x150 SE | 1 | 3 | 0.017178 | 0.208 | 0.08 | 261 | 0 | 0.27 | 1 | 1 | cs | TRUE
3 | LV_1086-3_0_2_line_3 | NAYY 4x150 SE | 2 | 4 | 0.0060937 | 0.208 | 0.08 | 261 | 0 | 0.27 | 1 | 1 | cs | TRUE
4 | LV_1086-3_0_2_line_4 | NAYY 4x150 SE | 3 | 9 | 0.0086792 | 0.208 | 0.08 | 261 | 0 | 0.27 | 1 | 1 | cs | TRUE
5 | LV_1086-3_0_2_line_5 | NAYY 4x150 SE | 4 | 10 | 0.011979 | 0.208 | 0.08 | 261 | 0 | 0.27 | 1 | 1 | cs | TRUE
6 | LV_1086-3_0_2_line_6 | NAYY 4x150 SE | 5 | 6 | 0.05563 | 0.208 | 0.08 | 261 | 0 | 0.27 | 1 | 1 | cs | TRUE
7 | LV_1086-3_0_2_line_7 | NAYY 4x150 SE | 5 | 7 | 0.21867 | 0.208 | 0.08 | 261 | 0 | 0.27 | 1 | 1 | cs | TRUE
8 | LV_1086-3_0_2_line_8 | NAYY 4x150 SE | 5 | 8 | 0.023266 | 0.208 | 0.08 | 261 | 0 | 0.27 | 1 | 1 | cs | TRUE
9 | LV_1086-3_0_2_line_9 | NAYY 4x150 SE | 6 | 36 | 0.019647 | 0.208 | 0.08 | 261 | 0 | 0.27 | 1 | 1 | cs | TRUE
10 | LV_1086-3_0_2_line_10 | NAYY 4x150 SE | 7 | 42 | 0.042194 | 0.208 | 0.08 | 261 | 0 | 0.27 | 1 | 1 | cs | TRUE
11 | LV_1086-3_0_2_line_11 | NAYY 4x150 SE | 7 | 40 | 0.022742 | 0.208 | 0.08 | 261 | 0 | 0.27 | 1 | 1 | cs | TRUE
12 | LV_1086-3_0_2_line_12 | NAYY 4x150 SE | 9 | 11 | 0.02771 | 0.208 | 0.08 | 261 | 0 | 0.27 | 1 | 1 | cs | TRUE
13 | LV_1086-3_0_2_line_13 | NAYY 4x150 SE | 10 | 12 | 0.0096895 | 0.208 | 0.08 | 261 | 0 | 0.27 | 1 | 1 | cs | TRUE
14 | LV_1086-3_0_2_line_14 | NAYY 4x150 SE | 11 | 25 | 0.0056808 | 0.208 | 0.08 | 261 | 0 | 0.27 | 1 | 1 | cs | TRUE
15 | LV_1086-3_0_2_line_15 | NAYY 4x150 SE | 11 | 22 | 0.031021 | 0.208 | 0.08 | 261 | 0 | 0.27 | 1 | 1 | cs | TRUE
16 | LV_1086-3_0_2_line_16 | NAYY 4x150 SE | 12 | 13 | 0.027151 | 0.208 | 0.08 | 261 | 0 | 0.27 | 1 | 1 | cs | TRUE
17 | LV_1086-3_0_2_line_17 | NAYY 4x150 SE | 13 | 14 | 0.047282 | 0.208 | 0.08 | 261 | 0 | 0.27 | 1 | 1 | cs | TRUE
18 | LV_1086-3_0_2_line_18 | NAYY 4x150 SE | 13 | 15 | 0.0099635 | 0.208 | 0.08 | 261 | 0 | 0.27 | 1 | 1 | cs | TRUE
19 | LV_1086-3_0_2_line_19 | NAYY 4x150 SE | 13 | 16 | 0.012053 | 0.208 | 0.08 | 261 | 0 | 0.27 | 1 | 1 | cs | TRUE
20 | LV_1086-3_0_2_line_20 | NAYY 4x150 SE | 15 | 17 | 0.067082 | 0.208 | 0.08 | 261 | 0 | 0.27 | 1 | 1 | cs | TRUE
21 | LV_1086-3_0_2_line_21 | NAYY 4x150 SE | 16 | 18 | 0.029133 | 0.208 | 0.08 | 261 | 0 | 0.27 | 1 | 1 | cs | TRUE
22 | LV_1086-3_0_2_line_22 | NAYY 4x150 SE | 17 | 20 | 0.017919 | 0.208 | 0.08 | 261 | 0 | 0.27 | 1 | 1 | cs | TRUE
23 | LV_1086-3_0_2_line_23 | NAYY 4x150 SE | 18 | 19 | 0.018898 | 0.208 | 0.08 | 261 | 0 | 0.27 | 1 | 1 | cs | TRUE
24 | LV_1086-3_0_2_line_24 | NAYY 4x150 SE | 19 | 21 | 0.018707 | 0.208 | 0.08 | 261 | 0 | 0.27 | 1 | 1 | cs | TRUE
25 | LV_1086-3_0_2_line_25 | NAYY 4x150 SE | 20 | 44 | 0.003477 | 0.208 | 0.08 | 261 | 0 | 0.27 | 1 | 1 | cs | TRUE
26 | LV_1086-3_0_2_line_26 | NAYY 4x150 SE | 21 | 37 | 0.0080551 | 0.208 | 0.08 | 261 | 0 | 0.27 | 1 | 1 | cs | TRUE
27 | LV_1086-3_0_2_line_27 | NAYY 4x150 SE | 22 | 23 | 0.0096928 | 0.208 | 0.08 | 261 | 0 | 0.27 | 1 | 1 | cs | TRUE
28 | LV_1086-3_0_2_line_28 | NAYY 4x150 SE | 23 | 24 | 0.021246 | 0.208 | 0.08 | 261 | 0 | 0.27 | 1 | 1 | cs | TRUE
29 | LV_1086-3_0_2_line_29 | NAYY 4x150 SE | 24 | 26 | 0.038741 | 0.208 | 0.08 | 261 | 0 | 0.27 | 1 | 1 | cs | TRUE
30 | LV_1086-3_0_2_line_30 | NAYY 4x150 SE | 25 | 27 | 0.020185 | 0.208 | 0.08 | 261 | 0 | 0.27 | 1 | 1 | cs | TRUE
31 | LV_1086-3_0_2_line_31 | NAYY 4x150 SE | 26 | 28 | 0.20286 | 0.208 | 0.08 | 261 | 0 | 0.27 | 1 | 1 | cs | TRUE
32 | LV_1086-3_0_2_line_32 | NAYY 4x150 SE | 27 | 29 | 0.014916 | 0.208 | 0.08 | 261 | 0 | 0.27 | 1 | 1 | cs | TRUE
33 | LV_1086-3_0_2_line_33 | NAYY 4x150 SE | 28 | 41 | 0.06435 | 0.208 | 0.08 | 261 | 0 | 0.27 | 1 | 1 | cs | TRUE
34 | LV_1086-3_0_2_line_34 | NAYY 4x150 SE | 29 | 46 | 0.0024321 | 0.208 | 0.08 | 261 | 0 | 0.27 | 1 | 1 | cs | TRUE
35 | LV_1086-3_0_2_line_35 | NAYY 4x150 SE | 30 | 31 | 0.0076358 | 0.208 | 0.08 | 261 | 0 | 0.27 | 1 | 1 | cs | TRUE
36 | LV_1086-3_0_2_line_36 | NAYY 4x150 SE | 30 | 32 | 0.29264 | 0.208 | 0.08 | 261 | 0 | 0.27 | 1 | 1 | cs | TRUE
37 | LV_1086-3_0_2_line_37 | NAYY 4x150 SE | 31 | 33 | 0.021117 | 0.208 | 0.08 | 261 | 0 | 0.27 | 1 | 1 | cs | TRUE
38 | LV_1086-3_0_2_line_38 | NAYY 4x150 SE | 32 | 34 | 0.049926 | 0.208 | 0.08 | 261 | 0 | 0.27 | 1 | 1 | cs | TRUE
39 | LV_1086-3_0_2_line_39 | NAYY 4x150 SE | 32 | 35 | 0.032202 | 0.208 | 0.08 | 261 | 0 | 0.27 | 1 | 1 | cs | TRUE
40 | LV_1086-3_0_2_line_40 | NAYY 4x150 SE | 34 | 37 | 0.033955 | 0.208 | 0.08 | 261 | 0 | 0.27 | 1 | 1 | cs | TRUE
41 | LV_1086-3_0_2_line_41 | NAYY 4x150 SE | 35 | 38 | 0.0082191 | 0.208 | 0.08 | 261 | 0 | 0.27 | 1 | 1 | cs | TRUE
42 | LV_1086-3_0_2_line_42 | NAYY 4x150 SE | 36 | 51 | 0.051961 | 0.208 | 0.08 | 261 | 0 | 0.27 | 1 | 1 | cs | TRUE
43 | LV_1086-3_0_2_line_43 | NAYY 4x150 SE | 38 | 39 | 0.063164 | 0.208 | 0.08 | 261 | 0 | 0.27 | 1 | 1 | cs | TRUE
44 | LV_1086-3_0_2_line_44 | NAYY 4x150 SE | 40 | 41 | 0.041205 | 0.208 | 0.08 | 261 | 0 | 0.27 | 1 | 1 | cs | TRUE
45 | LV_1086-3_0_2_line_45 | NAYY 4x150 SE | 42 | 43 | 0.013768 | 0.208 | 0.08 | 261 | 0 | 0.27 | 1 | 1 | cs | TRUE
46 | LV_1086-3_0_2_line_46 | NAYY 4x150 SE | 44 | 45 | 0.049645 | 0.208 | 0.08 | 261 | 0 | 0.27 | 1 | 1 | cs | TRUE
47 | LV_1086-3_0_2_line_47 | NAYY 4x150 SE | 46 | 47 | 0.013761 | 0.208 | 0.08 | 261 | 0 | 0.27 | 1 | 1 | cs | TRUE
48 | LV_1086-3_0_2_line_48 | NAYY 4x150 SE | 48 | 49 | 0.037084 | 0.208 | 0.08 | 261 | 0 | 0.27 | 1 | 1 | cs | TRUE
49 | LV_1086-3_0_2_line_49 | NAYY 4x150 SE | 48 | 50 | 0.008505 | 0.208 | 0.08 | 261 | 0 | 0.27 | 1 | 1 | cs | TRUE
50 | LV_1086-3_0_2_line_50 | NAYY 4x150 SE | 49 | 51 | 0.051986 | 0.208 | 0.08 | 261 | 0 | 0.27 | 1 | 1 | cs | TRUE
51 | LV_1086-3_0_2_line_51 | NAYY 4x150 SE | 50 | 52 | 0.08933 | 0.208 | 0.08 | 261 | 0 | 0.27 | 1 | 1 | cs | TRUE
52 | LV_1086-3_0_2_line_52 | NAYY 4x150 SE | 50 | 53 | 0.036486 | 0.208 | 0.08 | 261 | 0 | 0.27 | 1 | 1 | cs | TRUE
53 | LV_1086-3_0_2_line_53 | NAYY 4x150 SE | 51 | 54 | 0.021376 | 0.208 | 0.08 | 261 | 0 | 0.27 | 1 | 1 | cs | TRUE
54 | LV_1086-3_0_2_line_54 | NAYY 4x150 SE | 53 | 63 | 0.053439 | 0.208 | 0.08 | 261 | 0 | 0.27 | 1 | 1 | cs | TRUE
55 | LV_1086-3_0_2_line_55 | NAYY 4x150 SE | 53 | 62 | 0.029882 | 0.208 | 0.08 | 261 | 0 | 0.27 | 1 | 1 | cs | TRUE
56 | LV_1086-3_0_2_line_56 | NAYY 4x150 SE | 55 | 56 | 0.01215 | 0.208 | 0.08 | 261 | 0 | 0.27 | 1 | 1 | cs | TRUE
57 | LV_1086-3_0_2_line_57 | NAYY 4x150 SE | 56 | 57 | 0.00022198 | 0.208 | 0.08 | 261 | 0 | 0.27 | 1 | 1 | cs | TRUE
58 | LV_1086-3_0_2_line_58 | NAYY 4x150 SE | 57 | 58 | 0.045081 | 0.208 | 0.08 | 261 | 0 | 0.27 | 1 | 1 | cs | TRUE
59 | LV_1086-3_0_2_line_59 | NAYY 4x150 SE | 57 | 59 | 0.019506 | 0.208 | 0.08 | 261 | 0 | 0.27 | 1 | 1 | cs | TRUE
60 | LV_1086-3_0_2_line_60 | NAYY 4x150 SE | 58 | 60 | 0.011621 | 0.208 | 0.08 | 261 | 0 | 0.27 | 1 | 1 | cs | TRUE
61 | LV_1086-3_0_2_line_61 | NAYY 4x150 SE | 59 | 61 | 0.042305 | 0.208 | 0.08 | 261 | 0 | 0.27 | 1 | 1 | cs | TRUE
62 | LV_1086-3_0_2_line_62 | NAYY 4x150 SE | 60 | 64 | 0.062379 | 0.208 | 0.08 | 261 | 0 | 0.27 | 1 | 1 | cs | TRUE
63 | LV_1086-3_0_2_line_63 | NAYY 4x150 SE | 61 | 62 | 0.024534 | 0.208 | 0.08 | 261 | 0 | 0.27 | 1 | 1 | cs | TRUE
64 | LV_1086-3_0_2_line_64 | NAYY 4x150 SE | 64 | 65 | 0.052072 | 0.208 | 0.08 | 261 | 0 | 0.27 | 1 | 1 | cs | TRUE
65 | LV_1086-3_0_2_line_65 | NAYY 4x150 SE | 65 | 66 | 0.048576 | 0.208 | 0.08 | 261 | 0 | 0.27 | 1 | 1 | cs | TRUE

## trafo
| name | std_type | hv_bus | lv_bus | sn_mva | vn_hv_kv | vn_lv_kv | vk_percent | vkr_percent | pfe_kw | i0_percent | shift_degree | tap_side | tap_neutral | tap_min | tap_max | tap_step_percent | tap_step_degree | tap_pos | tap_phase_shifter | parallel | df | in_service
0 | LV_1086-3_0_2_trafo_24 | 0.25 MVA 20/0.4 kV | 67 | 40 | 0.25 | 20 | 0.4 | 6 | 1.44 | 0.8 | 0.32 | 150 | hv | 0 | -2 | 2 | 2.5 | 0 | 0 | FALSE | 1 | 1 | TRUE

## line_geodata
| x0 | y0 | x1 | y1 | x2 | y2 | x3 | y3 | x4 | y4 | x5 | y5 | x6 | y6 | x7 | y7 | x8 | y8 | x9 | y9
0 | 2645756.6159 | 1217954.8172 | 2645757.4096 | 1217961.5864 | 2645760.5946 | 1217969.8714 | 2645764.7439 | 1217976.2922
1 | 2645756.6159 | 1217954.8172 | 2645756.3553 | 1217952.5952 | 2645756.651 | 1217949.5529
2 | 2645764.7439 | 1217976.2922 | 2645770.2409 | 1217984.7988 | 2645773.6687 | 1217990.9591
3 | 2645756.651 | 1217949.5529 | 2645757.2404 | 1217943.4878
4 | 2645773.6687 | 1217990.9591 | 2645777.8889 | 1217998.5432
5 | 2645758.3991 | 1217931.565 | 2645757.2404 | 1217943.4878
6 | 2646370.7433 | 1217809.7776 | 2646363.8781 | 1217802.4198 | 2646361.6785 | 1217797.333 | 2646361.7275 | 1217791.0407 | 2646363.6076 | 1217783.5286 | 2646363.861 | 1217778.2719 | 2646361.4302 | 1217775.5959 | 2646355.3558 | 1217772.9248 | 2646350.9204 | 1217767.4093 | 2646349.8351 | 1217764.1907
7 | 2646349.8351 | 1217764.1907 | 2646132.9031 | 1217791.7222
8 | 2646352.9622 | 1217741.5866 | 2646349.1768 | 1217755.4219 | 2646348.932 | 1217761.5125 | 2646349.8351 | 1217764.1907
9 | 2646370.7433 | 1217809.7776 | 2646389.9354 | 1217805.5764
10 | 2646111.6183 | 1217755.6138 | 2646122.2729 | 1217770.6274 | 2646132.2172 | 1217788.1592 | 2646132.9031 | 1217791.7222
11 | 2646132.9031 | 1217791.7222 | 2646132.7734 | 1217794.7564 | 2646131.7375 | 1217797.1831 | 2646124.6744 | 1217802.6095 | 2646121.7892 | 1217806.6452 | 2646120.4416 | 1217809.5462
12 | 2645793.2002 | 1218021.4525 | 2645786.3449 | 1218013.7397 | 2645777.8889 | 1217998.5432
13 | 2645758.3991 | 1217931.565 | 2645756.8999 | 1217922.1923 | 2645756.8687 | 1217921.9971
14 | 2645793.2002 | 1218021.4525 | 2645792.5191 | 1218027.0923
15 | 2645793.2002 | 1218021.4525 | 2645797.3319 | 1218017.1483 | 2645804.3469 | 1218012.9664 | 2645820.3657 | 1218007.6185
16 | 2645752.5759 | 1217895.1874 | 2645756.8687 | 1217921.9971
17 | 2645752.5759 | 1217895.1874 | 2645748.5527 | 1217884.3612 | 2645729.7385 | 1217853.9831
18 | 2645752.5759 | 1217895.1874 | 2645756.6051 | 1217886.075
19 | 2645752.5759 | 1217895.1874 | 2645744.4965 | 1217904.1321
20 | 2645780.9135 | 1217823.6066 | 2645773.3462 | 1217846.3065 | 2645764.2165 | 1217868.861 | 2645756.6051 | 1217886.075
21 | 2645721.0499 | 1217920.4274 | 2645728.6157 | 1217917.6615 | 2645736.7984 | 1217912.6546 | 2645744.4965 | 1217904.1321
22 | 2645780.9135 | 1217823.6066 | 2645788.468 | 1217807.3575
23 | 2645721.0499 | 1217920.4274 | 2645702.3016 | 1217922.7985
24 | 2645702.3016 | 1217922.7985 | 2645684.5816 | 1217925.0396 | 2645683.7492 | 1217925.1874
25 | 2645788.468 | 1217807.3575 | 2645789.9338 | 1217804.2046
26 | 2645675.8182 | 1217926.5956 | 2645675.8182 | 1217926.5956 | 2645683.7492 | 1217925.1874
27 | 2645820.3657 | 1218007.6185 | 2645829.5597 | 1218004.5491
28 | 2645829.5597 | 1218004.5491 | 2645849.712 | 1217997.8213
29 | 2645849.712 | 1217997.8213 | 2645865.6424 | 1217992.503 | 2645886.5374 | 1217985.7921
30 | 2645790.2172 | 1218047.145 | 2645791.1494 | 1218038.4358 | 2645792.5191 | 1218027.0923
31 | 2646031.9906 | 1217864.2747 | 2646007.901 | 1217919.0994 | 2646000.7124 | 1217930.9844 | 2645990.0833 | 1217943.1652 | 2645976.1782 | 1217953.9756 | 2645960.2976 | 1217962.1025 | 2645886.5374 | 1217985.7921
32 | 2645790.2172 | 1218047.145 | 2645801.7673 | 1218056.5825
33 | 2646088.0994 | 1217832.6669 | 2646066.2341 | 1217843.1598 | 2646045.5705 | 1217856.297 | 2646031.9906 | 1217864.2747
34 | 2645803.6507 | 1218058.1214 | 2645801.7673 | 1218056.5825
35 | 2645431.5567 | 1218214.6242 | 2645435.16 | 1218207.892
36 | 2645625.8081 | 1217985.8815 | 2645435.16 | 1218207.892
37 | 2645431.5567 | 1218214.6242 | 2645421.5941 | 1218233.2438
38 | 2645625.8081 | 1217985.8815 | 2645629.8126 | 1217977.3626 | 2645631.7266 | 1217968.2607 | 2645633.4345 | 1217958.3345 | 2645636.3276 | 1217951.2302 | 2645641.681 | 1217943.9891 | 2645645.6108 | 1217941.8728
39 | 2645625.8081 | 1217985.8815 | 2645640.9303 | 1217986.5199 | 2645657.5579 | 1217990.3656
40 | 2645675.8182 | 1217926.5956 | 2645665.1994 | 1217930.5722 | 2645648.4185 | 1217940.3607 | 2645645.6108 | 1217941.8728
41 | 2645665.542 | 1217992.292 | 2645665.0923 | 1217992.1082 | 2645657.5579 | 1217990.3656
42 | 2646440.5171 | 1217793.7554 | 2646421.6081 | 1217798.8112 | 2646402.9661 | 1217802.724 | 2646389.9354 | 1217805.5764
43 | 2645724.0098 | 1218016.1917 | 2645665.542 | 1217992.292
44 | 2646088.0994 | 1217832.6669 | 2646101.4811 | 1217826.7891 | 2646115.0826 | 1217818.9785 | 2646117.6519 | 1217815.5518 | 2646120.4416 | 1217809.5462
45 | 2646111.6183 | 1217755.6138 | 2646098.9428 | 1217760.9879
46 | 2645792.5708 | 1217755.6332 | 2645794.731 | 1217765.9004 | 2645795.4557 | 1217778.28 | 2645794.866 | 1217788.8374 | 2645793.6028 | 1217794.1975 | 2645791.1011 | 1217801.6939 | 2645789.9338 | 1217804.2046
47 | 2645812.3357 | 1218068.7949 | 2645803.6507 | 1218058.1214 | 2645803.6507 | 1218058.1214
48 | 2646430.3446 | 1217705.2677 | 2646434.5799 | 1217742.1092
49 | 2646429.3553 | 1217696.8216 | 2646430.3446 | 1217705.2677
50 | 2646440.5171 | 1217793.7554 | 2646434.5799 | 1217742.1092
51 | 2646429.3553 | 1217696.8216 | 2646435.5538 | 1217696.2251 | 2646440.2227 | 1217698.0848 | 2646491.8788 | 1217731.7741 | 2646503.9886 | 1217739.1618 | 2646506.0194 | 1217740.0592
52 | 2646425.106 | 1217660.5891 | 2646429.3553 | 1217696.8216
53 | 2646440.5171 | 1217793.7554 | 2646442.44 | 1217815.0448
54 | 2646425.106 | 1217660.5891 | 2646406.2832 | 1217663.2998 | 2646390.8031 | 1217665.6363 | 2646376.4044 | 1217671.4166 | 2646374.8663 | 1217672.0384 | 2646373.2521 | 1217672.6818
55 | 2646425.106 | 1217660.5891 | 2646422.8212 | 1217641.1041 | 2646422.5465 | 1217630.8444
56 | 2646359.7034 | 1217594.2216 | 2646364.8829 | 1217583.2313
57 | 2646364.8829 | 1217583.2313 | 2646364.9775 | 1217583.0305
58 | 2646364.9775 | 1217583.0305 | 2646377.735 | 1217563.8293 | 2646388.0395 | 1217548.6893 | 2646390.5607 | 1217545.9627
59 | 2646364.9775 | 1217583.0305 | 2646382.0694 | 1217592.4301
60 | 2646398.4504 | 1217537.4302 | 2646390.5607 | 1217545.9627
61 | 2646421.8549 | 1217606.3202 | 2646397.315 | 1217599.4251 | 2646389.1338 | 1217596.3152 | 2646382.0694 | 1217592.4301
62 | 2646398.4504 | 1217537.4302 | 2646414.8174 | 1217529.4417 | 2646421.3499 | 1217526.9244 | 2646427.0269 | 1217535.7961 | 2646434.8615 | 1217550.288 | 2646440.9084 | 1217558.4511
63 | 2646421.8549 | 1217606.3202 | 2646422.2214 | 1217618.7083 | 2646422.5465 | 1217630.8444
64 | 2646440.9084 | 1217558.4511 | 2646447.4208 | 1217558.5018 | 2646457.7587 | 1217563.4408 | 2646468.9047 | 1217570.8543 | 2646472.3374 | 1217574.5277 | 2646473.9329 | 1217579.2096 | 2646474.0653 | 1217587.5378 | 2646474.0465 | 1217589.9509
65 | 2646474.0465 | 1217589.9509 | 2646473.9957 | 1217596.4649 | 2646477.7321 | 1217613.7488 | 2646485.6686 | 1217636.7996

## bus_geodata
| x | y | coords
0 | 2645756.6159 | 1217954.8172
1 | 2645764.7438 | 1217976.2922
2 | 2645756.651 | 1217949.5529
3 | 2645773.6687 | 1217990.9591
4 | 2645757.2404 | 1217943.4878
5 | 2646349.8351 | 1217764.1907
6 | 2646370.7433 | 1217809.7776
7 | 2646132.9031 | 1217791.7222
8 | 2646352.9622 | 1217741.5866
9 | 2645777.8889 | 1217998.5432
10 | 2645758.3991 | 1217931.565
11 | 2645793.2002 | 1218021.4525
12 | 2645756.8687 | 1217921.9971
13 | 2645752.5759 | 1217895.1874
14 | 2645729.7385 | 1217853.9831
15 | 2645756.6051 | 1217886.075
16 | 2645744.4965 | 1217904.1321
17 | 2645780.9135 | 1217823.6066
18 | 2645721.0499 | 1217920.4274
19 | 2645702.3016 | 1217922.7985
20 | 2645788.468 | 1217807.3575
21 | 2645683.7492 | 1217925.1874
22 | 2645820.3657 | 1218007.6185
23 | 2645829.5597 | 1218004.5491
24 | 2645849.712 | 1217997.8213
25 | 2645792.5191 | 1218027.0923
26 | 2645886.5374 | 1217985.7921
27 | 2645790.2172 | 1218047.145
28 | 2646031.9906 | 1217864.2747
29 | 2645801.7673 | 1218056.5825
30 | 2645435.16 | 1218207.892
31 | 2645431.5567 | 1218214.6242
32 | 2645625.8081 | 1217985.8815
33 | 2645421.5941 | 1218233.2438
34 | 2645645.6108 | 1217941.8728
35 | 2645657.5579 | 1217990.3656
36 | 2646389.9354 | 1217805.5764
37 | 2645675.8182 | 1217926.5956
38 | 2645665.542 | 1217992.292
39 | 2645724.0098 | 1218016.1917
40 | 2646120.4416 | 1217809.5462
41 | 2646088.0994 | 1217832.6669
42 | 2646111.6183 | 1217755.6138
43 | 2646098.9428 | 1217760.9879
44 | 2645789.9338 | 1217804.2046
45 | 2645792.5708 | 1217755.6332
46 | 2645803.6507 | 1218058.1214
47 | 2645812.3357 | 1218068.7949
48 | 2646430.3446 | 1217705.2677
49 | 2646434.5799 | 1217742.1092
50 | 2646429.3553 | 1217696.8216
51 | 2646440.5171 | 1217793.7554
52 | 2646506.0194 | 1217740.0592
53 | 2646425.106 | 1217660.5891
54 | 2646442.44 | 1217815.0448
55 | 2646359.7034 | 1217594.2216
56 | 2646364.8829 | 1217583.2313
57 | 2646364.9775 | 1217583.0305
58 | 2646390.5607 | 1217545.9627
59 | 2646382.0694 | 1217592.4301
60 | 2646398.4504 | 1217537.4302
61 | 2646421.8549 | 1217606.3202
62 | 2646422.5465 | 1217630.8444
63 | 2646373.2521 | 1217672.6818
64 | 2646440.9084 | 1217558.4511
65 | 2646474.0465 | 1217589.9509
66 | 2646485.6686 | 1217636.7996
67 | 2646120.4416 | 1217809.5462

## line_std_types
| c_nf_per_km | r_ohm_per_km | x_ohm_per_km | max_i_ka | type | q_mm2 | alpha | voltage_rating
NAYY 4x50 SE | 210 | 0.642 | 0.083 | 0.142 | cs | 50 | 0.00403 | LV
NAYY 4x120 SE | 264 | 0.225 | 0.08 | 0.242 | cs | 120 | 0.00403 | LV
NAYY 4x150 SE | 261 | 0.208 | 0.08 | 0.27 | cs | 150 | 0.00403 | LV
NA2XS2Y 1x95 RM/25 12/20 kV | 216 | 0.313 | 0.132 | 0.252 | cs | 95 | 0.00403 | MV
NA2XS2Y 1x185 RM/25 12/20 kV | 273 | 0.161 | 0.117 | 0.362 | cs | 185 | 0.00403 | MV
NA2XS2Y 1x240 RM/25 12/20 kV | 304 | 0.122 | 0.112 | 0.421 | cs | 240 | 0.00403 | MV
NA2XS2Y 1x95 RM/25 6/10 kV | 315 | 0.313 | 0.123 | 0.249 | cs | 95 | 0.00403 | MV
NA2XS2Y 1x185 RM/25 6/10 kV | 406 | 0.161 | 0.11 | 0.358 | cs | 185 | 0.00403 | MV
NA2XS2Y 1x240 RM/25 6/10 kV | 456 | 0.122 | 0.105 | 0.416 | cs | 240 | 0.00403 | MV
NA2XS2Y 1x150 RM/25 12/20 kV | 250 | 0.206 | 0.116 | 0.319 | cs | 150 | 0.00403 | MV
NA2XS2Y 1x120 RM/25 12/20 kV | 230 | 0.253 | 0.119 | 0.283 | cs | 120 | 0.00403 | MV
NA2XS2Y 1x70 RM/25 12/20 kV | 190 | 0.443 | 0.132 | 0.22 | cs | 70 | 0.00403 | MV
NA2XS2Y 1x150 RM/25 6/10 kV | 360 | 0.206 | 0.11 | 0.315 | cs | 150 | 0.00403 | MV
NA2XS2Y 1x120 RM/25 6/10 kV | 340 | 0.253 | 0.113 | 0.28 | cs | 120 | 0.00403 | MV
NA2XS2Y 1x70 RM/25 6/10 kV | 280 | 0.443 | 0.123 | 0.217 | cs | 70 | 0.00403 | MV
N2XS(FL)2Y 1x120 RM/35 64/110 kV | 112 | 0.153 | 0.166 | 0.366 | cs | 120 | 0.00393 | HV
N2XS(FL)2Y 1x185 RM/35 64/110 kV | 125 | 0.099 | 0.156 | 0.457 | cs | 185 | 0.00393 | HV
N2XS(FL)2Y 1x240 RM/35 64/110 kV | 135 | 0.075 | 0.149 | 0.526 | cs | 240 | 0.00393 | HV
N2XS(FL)2Y 1x300 RM/35 64/110 kV | 144 | 0.06 | 0.144 | 0.588 | cs | 300 | 0.00393 | HV
15-AL1/3-ST1A 0.4 | 11 | 1.8769 | 0.35 | 0.105 | ol | 16 | 0.00403 | LV
24-AL1/4-ST1A 0.4 | 11.25 | 1.2012 | 0.335 | 0.14 | ol | 24 | 0.00403 | LV
48-AL1/8-ST1A 0.4 | 12.2 | 0.5939 | 0.3 | 0.21 | ol | 48 | 0.00403 | LV
94-AL1/15-ST1A 0.4 | 13.2 | 0.306 | 0.29 | 0.35 | ol | 94 | 0.00403 | LV
34-AL1/6-ST1A 10.0 | 9.7 | 0.8342 | 0.36 | 0.17 | ol | 34 | 0.00403 | MV
48-AL1/8-ST1A 10.0 | 10.1 | 0.5939 | 0.35 | 0.21 | ol | 48 | 0.00403 | MV
70-AL1/11-ST1A 10.0 | 10.4 | 0.4132 | 0.339 | 0.29 | ol | 70 | 0.00403 | MV
94-AL1/15-ST1A 10.0 | 10.75 | 0.306 | 0.33 | 0.35 | ol | 94 | 0.00403 | MV
122-AL1/20-ST1A 10.0 | 11.1 | 0.2376 | 0.323 | 0.41 | ol | 122 | 0.00403 | MV
149-AL1/24-ST1A 10.0 | 11.25 | 0.194 | 0.315 | 0.47 | ol | 149 | 0.00403 | MV
34-AL1/6-ST1A 20.0 | 9.15 | 0.8342 | 0.382 | 0.17 | ol | 34 | 0.00403 | MV
48-AL1/8-ST1A 20.0 | 9.5 | 0.5939 | 0.372 | 0.21 | ol | 48 | 0.00403 | MV
70-AL1/11-ST1A 20.0 | 9.7 | 0.4132 | 0.36 | 0.29 | ol | 70 | 0.00403 | MV
94-AL1/15-ST1A 20.0 | 10 | 0.306 | 0.35 | 0.35 | ol | 94 | 0.00403 | MV
122-AL1/20-ST1A 20.0 | 10.3 | 0.2376 | 0.344 | 0.41 | ol | 122 | 0.00403 | MV
149-AL1/24-ST1A 20.0 | 10.5 | 0.194 | 0.337 | 0.47 | ol | 149 | 0.00403 | MV
184-AL1/30-ST1A 20.0 | 10.75 | 0.1571 | 0.33 | 0.535 | ol | 184 | 0.00403 | MV
243-AL1/39-ST1A 20.0 | 11 | 0.1188 | 0.32 | 0.645 | ol | 243 | 0.00403 | MV
48-AL1/8-ST1A 110.0 | 8 | 0.5939 | 0.46 | 0.21 | ol | 48 | 0.00403 | HV
70-AL1/11-ST1A 110.0 | 8.4 | 0.4132 | 0.45 | 0.29 | ol | 70 | 0.00403 | HV
94-AL1/15-ST1A 110.0 | 8.65 | 0.306 | 0.44 | 0.35 | ol | 94 | 0.00403 | HV
122-AL1/20-ST1A 110.0 | 8.5 | 0.2376 | 0.43 | 0.41 | ol | 122 | 0.00403 | HV
149-AL1/24-ST1A 110.0 | 8.75 | 0.194 | 0.41 | 0.47 | ol | 149 | 0.00403 | HV
184-AL1/30-ST1A 110.0 | 8.8 | 0.1571 | 0.4 | 0.535 | ol | 184 | 0.00403 | HV
243-AL1/39-ST1A 110.0 | 9 | 0.1188 | 0.39 | 0.645 | ol | 243 | 0.00403 | HV
305-AL1/39-ST1A 110.0 | 9.2 | 0.0949 | 0.38 | 0.74 | ol | 305 | 0.00403 | HV
490-AL1/64-ST1A 110.0 | 9.75 | 0.059 | 0.37 | 0.96 | ol | 490 | 0.00403 | HV
679-AL1/86-ST1A 110.0 | 9.95 | 0.042 | 0.36 | 1.15 | ol | 679 | 0.00403 | HV
490-AL1/64-ST1A 220.0 | 10 | 0.059 | 0.285 | 0.96 | ol | 490 | 0.00403 | HV
679-AL1/86-ST1A 220.0 | 11.7 | 0.042 | 0.275 | 1.15 | ol | 679 | 0.00403 | HV
490-AL1/64-ST1A 380.0 | 11 | 0.059 | 0.253 | 0.96 | ol | 490 | 0.00403 | HV
679-AL1/86-ST1A 380.0 | 14.6 | 0.042 | 0.25 | 1.15 | ol | 679 | 0.00403 | HV

## trafo_std_types
| i0_percent | pfe_kw | vkr_percent | sn_mva | vn_lv_kv | vn_hv_kv | vk_percent | shift_degree | vector_group | tap_side | tap_neutral | tap_min | tap_max | tap_step_degree | tap_step_percent | tap_phase_shifter
160 MVA 380/110 kV | 0.06 | 60 | 0.25 | 160 | 110 | 380 | 12.2 | 0 | Yy0 | hv | 0 | -9 | 9 | 0 | 1.5 | FALSE
100 MVA 220/110 kV | 0.06 | 55 | 0.26 | 100 | 110 | 220 | 12 | 0 | Yy0 | hv | 0 | -9 | 9 | 0 | 1.5 | FALSE
63 MVA 110/20 kV | 0.04 | 22 | 0.32 | 63 | 20 | 110 | 18 | 150 | YNd5 | hv | 0 | -9 | 9 | 0 | 1.5 | FALSE
40 MVA 110/20 kV | 0.05 | 18 | 0.34 | 40 | 20 | 110 | 16.2 | 150 | YNd5 | hv | 0 | -9 | 9 | 0 | 1.5 | FALSE
25 MVA 110/20 kV | 0.07 | 14 | 0.41 | 25 | 20 | 110 | 12 | 150 | YNd5 | hv | 0 | -9 | 9 | 0 | 1.5 | FALSE
63 MVA 110/10 kV | 0.04 | 22 | 0.32 | 63 | 10 | 110 | 18 | 150 | YNd5 | hv | 0 | -9 | 9 | 0 | 1.5 | FALSE
40 MVA 110/10 kV | 0.05 | 18 | 0.34 | 40 | 10 | 110 | 16.2 | 150 | YNd5 | hv | 0 | -9 | 9 | 0 | 1.5 | FALSE
25 MVA 110/10 kV | 0.07 | 14 | 0.41 | 25 | 10 | 110 | 12 | 150 | YNd5 | hv | 0 | -9 | 9 | 0 | 1.5 | FALSE
0.25 MVA 20/0.4 kV | 0.32 | 0.8 | 1.44 | 0.25 | 0.4 | 20 | 6 | 150 | Yzn5 | hv | 0 | -2 | 2 | 0 | 2.5 | FALSE
0.4 MVA 20/0.4 kV | 0.3375 | 1.35 | 1.425 | 0.4 | 0.4 | 20 | 6 | 150 | Dyn5 | hv | 0 | -2 | 2 | 0 | 2.5 | FALSE
0.63 MVA 20/0.4 kV | 0.2619 | 1.65 | 1.206 | 0.63 | 0.4 | 20 | 6 | 150 | Dyn5 | hv | 0 | -2 | 2 | 0 | 2.5 | FALSE
0.25 MVA 10/0.4 kV | 0.24 | 0.6 | 1.2 | 0.25 | 0.4 | 10 | 4 | 150 | Dyn5 | hv | 0 | -2 | 2 | 0 | 2.5 | FALSE
0.4 MVA 10/0.4 kV | 0.2375 | 0.95 | 1.325 | 0.4 | 0.4 | 10 | 4 | 150 | Dyn5 | hv | 0 | -2 | 2 | 0 | 2.5 | FALSE
0.63 MVA 10/0.4 kV | 0.1873 | 1.18 | 1.0794 | 0.63 | 0.4 | 10 | 4 | 150 | Dyn5 | hv | 0 | -2 | 2 | 0 | 2.5 | FALSE

## trafo3w_std_types
| sn_hv_mva | sn_mv_mva | sn_lv_mva | vn_hv_kv | vn_mv_kv | vn_lv_kv | vk_hv_percent | vk_mv_percent | vk_lv_percent | vkr_hv_percent | vkr_mv_percent | vkr_lv_percent | pfe_kw | i0_percent | shift_mv_degree | shift_lv_degree | vector_group | tap_side | tap_neutral | tap_min | tap_max | tap_step_percent
63/25/38 MVA 110/20/10 kV | 63 | 25 | 38 | 110 | 20 | 10 | 10.4 | 10.4 | 10.4 | 0.28 | 0.32 | 0.35 | 35 | 0.89 | 0 | 0 | YN0yn0yn0 | hv | 0 | -10 | 10 | 1.2
63/25/38 MVA 110/10/10 kV | 63 | 25 | 38 | 110 | 10 | 10 | 10.4 | 10.4 | 10.4 | 0.28 | 0.32 | 0.35 | 35 | 0.89 | 0 | 0 | YN0yn0yn0 | hv | 0 | -10 | 10 | 1.2

## fuse_std_types
| fuse_type | i_rated_a | t_avg | t_min | t_total | x_avg | x_min | x_total
HV 100A | HV 100A | 100 | 0 | [10.0, 3.64, 0.854, 0.281, 0.1, 0.0531, 0.022, 0.01] | [10.0, 4.267, 1.21, 0.403, 0.1, 0.058, 0.022, 0.01] | 0 | [300.0, 350.0, 450.0, 550.0, 700.0, 850.0, 1200.0, 1752.0] | [600.0, 700.0, 900.0, 1150.0, 1665.0, 2000.0, 3000.0, 4313.0]
HV 10A | HV 10A | 10 | 0 | [10.0, 1675.0, 0.344, 0.156, 0.1, 0.0417, 0.0171, 0.01] | [10.0, 1.3, 0.3, 0.155, 0.1, 0.0555, 0.023, 0.01] | 0 | [30.0, 32.0, 35.0, 37.0, 39.0, 50.0, 70.0, 88.0] | [60.0, 70.0, 80.0, 87.0, 94.0, 110.0, 150.0, 216.0]
HV 125A | HV 125A | 125 | 0 | [10.0, 1.82, 0.344, 0.1, 0.0467, 0.0269, 0.01] | [10.0, 2.478, 0.426, 0.1, 0.0427, 0.0211, 0.01] | 0 | [375.0, 500.0, 700.0, 925.0, 1200.0, 1500.0, 2341.0] | [750.0, 1000.0, 1500.0, 2200.0, 3000.0, 4000.0, 5765.0]
HV 160A | HV 160A | 160 | 0 | [10.0, 4.15, 1.03, 0.198, 0.1, 0.051, 0.0172, 0.01] | [10.0, 2.3, 0.734, 0.274, 0.1, 0.046, 0.0177, 0.01] | 0 | [480.0, 550.0, 700.0, 1000.0, 1260.0, 1600.0, 2500.0, 3227.0] | [960.0, 1300.0, 1700.0, 2200.0, 2996.0, 4000.0, 6000.0, 7946.0]
HV 16A | HV 16A | 16 | 0 | [10.0, 0.352, 0.164, 0.1, 0.0649, 0.0342, 0.01] | [10.0, 2.34, 0.722, 0.181, 0.1, 0.055, 0.0296, 0.01] | 0 | [48.0, 60.0, 65.0, 71.0, 80.0, 100.0, 162.0] | [96.0, 110.0, 125.0, 150.0, 168.0, 200.0, 250.0, 398.0]
HV 200A | HV 200A | 200 | 0 | [10.0, 4.267, 1.21, 0.403, 0.1, 0.058, 0.022, 0.01] | [10.0, 3.73, 1.654, 0.328, 0.1, 0.0531, 0.019, 0.01] | 0 | [600.0, 700.0, 900.0, 1150.0, 1665.0, 2000.0, 3000.0, 4313.0] | [1200.0, 1500.0, 1800.0, 2700.0, 3960.0, 5000.0, 7500.0, 10620.0]
HV 20A | HV 20A | 20 | 0 | [10.0, 1.3, 0.3, 0.155, 0.1, 0.0555, 0.023, 0.01] | [10.0, 1.3, 0.161, 0.1, 0.0611, 0.0399, 0.0141, 0.01] | 0 | [60.0, 70.0, 80.0, 87.0, 94.0, 110.0, 150.0, 216.0] | [120.0, 150.0, 200.0, 223.0, 260.0, 300.0, 450.0, 532.0]
HV 25A | HV 25A | 25 | 0 | [10.0, 2.512, 0.833, 0.299, 0.1, 0.0372, 0.0223, 0.01] | [10.0, 3.125, 0.597, 0.198, 0.1, 0.0378, 0.022, 0.01] | 0 | [75.0, 82.0, 90.0, 100.0, 124.0, 170.0, 200.0, 289.0] | [150.0, 170.0, 210.0, 250.0, 294.0, 400.0, 500.0, 711.0]
HV 31.5A | HV 31.5A | 31.5 | 0 | [10.0, 2.34, 0.722, 0.181, 0.1, 0.055, 0.0296, 0.01] | [10.0, 2.84, 0.368, 0.164, 0.1, 0.0621, 0.0378, 0.0195, 0.01] | 0 | [95.0, 110.0, 125.0, 150.0, 165.0, 200.0, 250.0, 390.0] | [189.0, 220.0, 300.0, 350.0, 393.0, 450.0, 530.0, 700.0, 960.0]
HV 40A | HV 40A | 40 | 0 | [10.0, 1.3, 0.161, 0.1, 0.0611, 0.0399, 0.0141, 0.01] | [10.0, 2.05, 0.369, 0.198, 0.1, 0.051, 0.0298, 0.01] | 0 | [120.0, 150.0, 200.0, 223.0, 260.0, 300.0, 450.0, 532.0] | [240.0, 300.0, 400.0, 450.0, 530.0, 650.0, 800.0, 1311.0]
HV 50A | HV 50A | 50 | 0 | [10.0, 3.215, 0.597, 0.198, 0.1, 0.0378, 0.022, 0.01] | [10.0, 3.64, 0.854, 0.281, 0.1, 0.0531, 0.022, 0.01] | 0 | [150.0, 170.0, 210.0, 250.0, 294.0, 400.0, 500.0, 711.0] | [300.0, 350.0, 450.0, 550.0, 700.0, 850.0, 1200.0, 1752.0]
HV 6.3A | HV 6.3A | 6.3 | 0 | [10.0, 1.39, 0.344, 0.168, 0.1, 0.056, 0.0263, 0.01] | [10.0, 1.711, 0.516, 0.198, 0.1, 0.0634, 0.0303, 0.01] | 0 | [19.0, 19.5, 20.4, 20.8, 22.0, 25.0, 32.0, 48.0] | [38.0, 40.0, 43.0, 48.0, 53.0, 60.0, 75.0, 118.0]
HV 63A | HV 63A | 63 | 0 | [10.0, 2.84, 0.368, 0.164, 0.1, 0.0621, 0.0378, 0.0195, 0.01] | [10.0, 1.82, 0.344, 0.1, 0.0467, 0.0269, 0.01] | 0 | [189.0, 220.0, 300.0, 350.0, 393.0, 450.0, 530.0, 700.0, 961.0] | [378.0, 500.0, 700.0, 934.0, 1200.0, 1500.0, 2366.0]
HV 80A | HV 80A | 80 | 0 | [10.0, 2.05, 0.369, 0.198, 0.1, 0.051, 0.0298, 0.01] | [10.0, 4.15, 1.03, 0.198, 0.1, 0.051, 0.0172, 0.01] | 0 | [240.0, 300.0, 400.0, 450.0, 530.0, 650.0, 800.0, 1311.0] | [480.0, 550.0, 700.0, 1000.0, 1260.0, 1600.0, 2500.0, 3227.0]
Siemens NH-1-100 | Siemens NH-1-100 | 100 | [5400.0, 2000.0, 400.0, 20.0, 1.0, 0.2, 0.012, 0.004] | 0 | 0 | [150.0, 190.0, 250.0, 430.0, 900.0, 1250.0, 2700.0, 3600.0] | 0 | 0
Siemens NH-1-125 | Siemens NH-1-125 | 125 | [4800.0, 120.0, 7.0, 0.1, 0.004] | 0 | 0 | [180.0, 400.0, 740.0, 2000.0, 4250.0] | 0 | 0
Siemens NH-1-16 | Siemens NH-1-16 | 16 | [4000.0, 400.0, 2.0, 0.1, 0.04, 0.01] | 0 | 0 | [26.0, 35.0, 75.0, 150.0, 200.0, 300.0] | 0 | 0
Siemens NH-1-160 | Siemens NH-1-160 | 160 | [4800.0, 120.0, 7.0, 0.1, 0.004] | 0 | 0 | [210.0, 500.0, 900.0, 2300.0, 5000.0] | 0 | 0
Siemens NH-1-25 | Siemens NH-1-25 | 25 | [4000.0, 1000.0, 10.0, 0.2, 0.02, 0.01] | 0 | 0 | [40.0, 50.0, 100.0, 210.0, 400.0, 500.0] | 0 | 0
Siemens NH-1-50 | Siemens NH-1-50 | 50 | [4000.0, 40.0, 4.0, 1.0, 0.02, 0.01] | 0 | 0 | [86.0, 200.0, 300.0, 400.0, 1000.0, 1280.0] | 0 | 0
Siemens NH-1-63 | Siemens NH-1-63 | 63 | [4000.0, 100.0, 10.0, 2.0, 0.04, 0.01] | 0 | 0 | [100.0, 200.0, 300.0, 400.0, 1000.0, 1500.0] | 0 | 0
Siemens NH-1-80 | Siemens NH-1-80 | 80 | [4800.0, 120.0, 7.0, 0.1, 0.01] | 0 | 0 | [150.58, 250.0, 450.0, 1150.0, 2470.0] | 0 | 0
Siemens NH-2-1000 | Siemens NH-2-1000 | 1000 | [4800.0, 120.0, 7.0, 0.1, 0.004] | 0 | 0 | [1900.0, 3500.0, 8400.0, 24000.0, 52000.0] | 0 | 0
Siemens NH-2-200 | Siemens NH-2-200 | 200 | [4800.0, 120.0, 7.0, 0.1, 0.004] | 0 | 0 | [280.0, 650.0, 1200.0, 3000.0, 7000.0] | 0 | 0
Siemens NH-2-224 | Siemens NH-2-224 | 224 | [4800.0, 120.0, 7.0, 0.2, 0.04, 0.004] | 0 | 0 | [400.0, 750.0, 1453.0, 3025.0, 4315.0, 7600.0] | 0 | 0
Siemens NH-2-250 | Siemens NH-2-250 | 250 | [4800.0, 120.0, 7.0, 0.1, 0.004] | 0 | 0 | [450.0, 800.0, 1650.0, 4000.0, 8500.0] | 0 | 0
Siemens NH-2-315 | Siemens NH-2-315 | 315 | [4800.0, 120.0, 7.0, 0.1, 0.004] | 0 | 0 | [550.0, 920.0, 1900.0, 5000.0, 11000.0] | 0 | 0
Siemens NH-2-355 | Siemens NH-2-355 | 355 | [4800.0, 120.0, 6.0, 0.1, 0.004] | 0 | 0 | [650.0, 1116.27, 2350.0, 5840.0, 12790.0] | 0 | 0
Siemens NH-2-400 | Siemens NH-2-400 | 400 | [4800.0, 120.0, 7.0, 0.1, 0.004] | 0 | 0 | [720.0, 1350.0, 2800.0, 6500.0, 15000.0] | 0 | 0
Siemens NH-2-425 | Siemens NH-2-425 | 425 | [4800.0, 120.0, 7.0, 0.1, 0.004] | 0 | 0 | [850.0, 1500.0, 3050.0, 7500.0, 16500.0] | 0 | 0
Siemens NH-2-630 | Siemens NH-2-630 | 630 | [4800.0, 120.0, 7.0, 0.1, 0.004] | 0 | 0 | [1200.0, 2000.0, 4800.0, 12000.0, 26000.0] | 0 | 0

## res_bus
| vm_pu | va_degree | p_mw | q_mvar
0 | 0.99292 | -0.050091 | 0.00011773 | 2.9506e-05
1 | 0.99319 | -0.048188 | 0.00017079 | 4.2804e-05
2 | 0.99286 | -0.050517 | 0.00019868 | 4.9794e-05
3 | 0.99339 | -0.046757 | 6.2882e-05 | 1.576e-05
4 | 0.9928 | -0.050994 | 5.0479e-05 | 1.2651e-05
5 | 0.99571 | -0.030182 | 0.00044393 | 0.00011126
6 | 0.99479 | -0.036645 | 0 | 0
7 | 0.99957 | -0.0030174 | 0.0002444 | 6.1253e-05
8 | 0.99569 | -0.030275 | 0.00039744 | 9.9607e-05
9 | 0.99349 | -0.046029 | 0.00040321 | 0.00010105
10 | 0.99266 | -0.051927 | 0 | 0
11 | 0.99384 | -0.043592 | 0 | 0
12 | 0.99256 | -0.052681 | 0.00017758 | 4.4507e-05
13 | 0.99227 | -0.054747 | 0 | 0
14 | 0.99222 | -0.055118 | 0.00077037 | 0.00019307
15 | 0.99222 | -0.055122 | 0.00053955 | 0.00013522
16 | 0.99222 | -0.055116 | 0.0001546 | 3.8746e-05
17 | 0.99191 | -0.057279 | 0 | 0
18 | 0.9921 | -0.055961 | 0 | 0
19 | 0.99202 | -0.056509 | 0.00012309 | 3.0849e-05
20 | 0.99183 | -0.057854 | 0.0011411 | 0.000286
21 | 0.99195 | -0.057028 | 0.00012868 | 3.2251e-05
22 | 0.99423 | -0.040765 | 0.00021712 | 5.4415e-05
23 | 0.99436 | -0.03986 | 5.2306e-05 | 1.3109e-05
24 | 0.99464 | -0.037867 | 0.00050345 | 0.00012618
25 | 0.99383 | -0.043611 | 7.2975e-05 | 1.8289e-05
26 | 0.99518 | -0.034038 | 0.0011844 | 0.00029683
27 | 0.99383 | -0.043661 | 0 | 0
28 | 0.99835 | -0.011623 | 0 | 0
29 | 0.99382 | -0.043698 | 6.7372e-05 | 1.6885e-05
30 | 0.99121 | -0.06234 | 0.00029785 | 7.4649e-05
31 | 0.99121 | -0.062395 | 0 | 0
32 | 0.99164 | -0.059305 | 0 | 0
33 | 0.99118 | -0.062546 | 0.0007067 | 0.00017712
34 | 0.9918 | -0.058116 | 0.00018963 | 4.7527e-05
35 | 0.99158 | -0.059732 | 0.0007633 | 0.0001913
36 | 0.99447 | -0.03893 | 0.0016053 | 0.00040232
37 | 0.99192 | -0.057241 | 6.255e-05 | 1.5677e-05
38 | 0.99157 | -0.059777 | 0.00018956 | 4.7509e-05
39 | 0.99154 | -0.06 | 0.00034551 | 8.6592e-05
40 | 1 | 0 | -0.025043 | -0.006067
41 | 0.99936 | -0.0045338 | 0 | 0
42 | 0.99953 | -0.003288 | 0 | 0
43 | 0.99952 | -0.0033759 | 0.00063852 | 0.00016003
44 | 0.99182 | -0.057926 | 0.0012775 | 0.00032017
45 | 0.99177 | -0.0583 | 0.00074132 | 0.00018579
46 | 0.99382 | -0.043702 | 0.00012112 | 3.0355e-05
47 | 0.99382 | -0.043709 | 5.3588e-05 | 1.343e-05
48 | 0.99263 | -0.051911 | 0 | 0
49 | 0.99303 | -0.049096 | 0.0019357 | 0.00048513
50 | 0.99254 | -0.052556 | 0 | 0
51 | 0.99373 | -0.044135 | 0 | 0
52 | 0.9925 | -0.052893 | 0.00036758 | 9.2125e-05
53 | 0.99217 | -0.055188 | 0 | 0
54 | 0.99372 | -0.044238 | 0.00047593 | 0.00011928
55 | 0.99113 | -0.062573 | 0.00047695 | 0.00011953
56 | 0.99114 | -0.062514 | 0.00065426 | 0.00016397
57 | 0.99114 | -0.062511 | 0 | 0
58 | 0.9909 | -0.064217 | 0.0002852 | 7.1479e-05
59 | 0.99127 | -0.061549 | 0.0015039 | 0.0003769
60 | 0.99084 | -0.064622 | 0 | 0
61 | 0.99166 | -0.058815 | 0 | 0
62 | 0.99188 | -0.057229 | 0.00036664 | 9.189e-05
63 | 0.99214 | -0.055389 | 0.00036933 | 9.2564e-05
64 | 0.99053 | -0.066799 | 0 | 0
65 | 0.99028 | -0.068614 | 0.0022553 | 0.00056523
66 | 0.9902 | -0.06919 | 0.0011633 | 0.00029156
67 | 0.99998 | 149.9947 | 0 | 0

## res_line
| p_from_mw | q_from_mvar | p_to_mw | q_to_mvar | pl_mw | ql_mvar | i_from_ka | i_to_ka | i_ka | vm_from_pu | va_from_degree | vm_to_pu | va_to_degree | loading_percent
0 | -0.0079843 | -0.0019912 | 0.0079864 | 0.0019917 | 2.0836e-06 | 4.9948e-07 | 0.011962 | 0.011962 | 0.011962 | 0.99292 | -0.050091 | 0.99319 | -0.048188 | 4.4304
1 | 0.0078666 | 0.0019617 | -0.0078661 | -0.0019616 | 4.5883e-07 | 1.0801e-07 | 0.011786 | 0.011786 | 0.011786 | 0.99292 | -0.050091 | 0.99286 | -0.050517 | 4.365
2 | -0.0081572 | -0.0020345 | 0.0081588 | 0.0020349 | 1.6e-06 | 3.9305e-07 | 0.012218 | 0.012218 | 0.012218 | 0.99319 | -0.048188 | 0.99339 | -0.046757 | 4.5251
3 | 0.0076674 | 0.0019118 | -0.0076669 | -0.0019117 | 5.0181e-07 | 1.142e-07 | 0.011488 | 0.011488 | 0.011488 | 0.99286 | -0.050517 | 0.9928 | -0.050994 | 4.2547
4 | -0.0082216 | -0.0020507 | 0.0082225 | 0.0020509 | 8.2093e-07 | 2.0337e-07 | 0.012312 | 0.012312 | 0.012312 | 0.99339 | -0.046757 | 0.99349 | -0.046029 | 4.5599
5 | 0.0076164 | 0.001899 | -0.0076155 | -0.0018988 | 9.7351e-07 | 2.1955e-07 | 0.011412 | 0.011412 | 0.011412 | 0.9928 | -0.050994 | 0.99266 | -0.051927 | 4.2267
6 | 0.011502 | 0.0028785 | -0.011492 | -0.0028753 | 1.0255e-05 | 3.2214e-06 | 0.017188 | 0.017188 | 0.017188 | 0.99571 | -0.030182 | 0.99479 | -0.036645 | 6.366
7 | -0.012344 | -0.0030891 | 0.01239 | 0.0031041 | 4.6421e-05 | 1.4999e-05 | 0.018445 | 0.018444 | 0.018445 | 0.99571 | -0.030182 | 0.99957 | -0.0030174 | 6.8315
8 | 0.00039744 | 9.9307e-05 | -0.00039744 | -9.9607e-05 | 5.1206e-09 | -3.0064e-07 | 0.00059385 | 0.00059395 | 0.00059395 | 0.99571 | -0.030182 | 0.99569 | -0.030275 | 0.21998
9 | 0.011492 | 0.0028753 | -0.011488 | -0.0028741 | 3.6218e-06 | 1.138e-06 | 0.017188 | 0.017188 | 0.017188 | 0.99479 | -0.036645 | 0.99447 | -0.03893 | 6.366
10 | 0.00063855 | 0.00015931 | -0.00063853 | -0.00015985 | 2.3784e-08 | -5.4391e-07 | 0.00095033 | 0.00095053 | 0.00095053 | 0.99957 | -0.0030174 | 0.99953 | -0.003288 | 0.35205
11 | -0.013273 | -0.0033246 | 0.013279 | 0.0033265 | 5.54e-06 | 1.8325e-06 | 0.019758 | 0.019758 | 0.019758 | 0.99957 | -0.0030174 | 1 | 0 | 7.3179
12 | -0.0086257 | -0.0021519 | 0.0086286 | 0.0021527 | 2.8844e-06 | 7.5043e-07 | 0.012916 | 0.012916 | 0.012916 | 0.99349 | -0.046029 | 0.99384 | -0.043592 | 4.7836
13 | 0.0076155 | 0.0018988 | -0.0076147 | -0.0018986 | 7.8746e-07 | 1.7762e-07 | 0.011412 | 0.011412 | 0.011412 | 0.99266 | -0.051927 | 0.99256 | -0.052681 | 4.2268
14 | 0.00031506 | 7.8223e-05 | -0.00031506 | -7.8297e-05 | 7.8796e-10 | -7.3308e-08 | 0.00047146 | 0.00047149 | 0.00047149 | 0.99384 | -0.043592 | 0.99383 | -0.043611 | 0.17462
15 | -0.0089436 | -0.0022309 | 0.0089471 | 0.0022318 | 3.469e-06 | 9.3211e-07 | 0.013387 | 0.013387 | 0.013387 | 0.99384 | -0.043592 | 0.99423 | -0.040765 | 4.9582
16 | 0.0074371 | 0.0018541 | -0.007435 | -0.0018537 | 2.1048e-06 | 4.5873e-07 | 0.011146 | 0.011146 | 0.011146 | 0.99256 | -0.052681 | 0.99227 | -0.054747 | 4.1282
17 | 0.00077041 | 0.00019248 | -0.00077037 | -0.00019307 | 3.9373e-08 | -5.9558e-07 | 0.0011551 | 0.0011553 | 0.0011553 | 0.99227 | -0.054747 | 0.99222 | -0.055118 | 0.42789
18 | 0.003701 | 0.00092583 | -0.0037008 | -0.00092588 | 1.9147e-07 | -5.5053e-08 | 0.0055494 | 0.0055494 | 0.0055494 | 0.99227 | -0.054747 | 0.99222 | -0.055122 | 2.0553
19 | 0.0029636 | 0.00073535 | -0.0029635 | -0.00073545 | 1.4838e-07 | -9.8618e-08 | 0.0044417 | 0.0044417 | 0.0044417 | 0.99227 | -0.054747 | 0.99222 | -0.055116 | 1.6451
20 | 0.0031612 | 0.00079066 | -0.0031603 | -0.00079116 | 9.4064e-07 | -5.0437e-07 | 0.0047403 | 0.0047406 | 0.0047406 | 0.99222 | -0.055122 | 0.99191 | -0.057279 | 1.7558
21 | 0.0028089 | 0.0006967 | -0.0028085 | -0.00069696 | 3.222e-07 | -2.5231e-07 | 0.0042099 | 0.00421 | 0.00421 | 0.99222 | -0.055116 | 0.9921 | -0.055961 | 1.5593
22 | 0.0031603 | 0.00079116 | -0.00316 | -0.0007913 | 2.5129e-07 | -1.3463e-07 | 0.0047406 | 0.0047407 | 0.0047407 | 0.99191 | -0.057279 | 0.99183 | -0.057854 | 1.7558
23 | 0.0028085 | 0.00069696 | -0.0028083 | -0.00069712 | 2.0901e-07 | -1.6361e-07 | 0.00421 | 0.0042101 | 0.0042101 | 0.9921 | -0.055961 | 0.99202 | -0.056509 | 1.5593
24 | 0.0026852 | 0.00066627 | -0.0026851 | -0.00066644 | 1.8915e-07 | -1.6875e-07 | 0.0040254 | 0.0040255 | 0.0040255 | 0.99202 | -0.056509 | 0.99195 | -0.057028 | 1.4909
25 | 0.0020189 | 0.0005053 | -0.0020189 | -0.00050534 | 1.9902e-08 | -3.7219e-08 | 0.0030286 | 0.0030287 | 0.0030287 | 0.99183 | -0.057854 | 0.99182 | -0.057926 | 1.1217
26 | 0.0025564 | 0.00063419 | -0.0025563 | -0.00063426 | 7.3828e-08 | -7.5584e-08 | 0.0038325 | 0.0038325 | 0.0038325 | 0.99195 | -0.057028 | 0.99192 | -0.057241 | 1.4195
27 | -0.0091642 | -0.0022862 | 0.0091653 | 0.0022865 | 1.1372e-06 | 3.1166e-07 | 0.013712 | 0.013712 | 0.013712 | 0.99423 | -0.040765 | 0.99436 | -0.03986 | 5.0785
28 | -0.0092176 | -0.0022997 | 0.0092202 | 0.0023003 | 2.5211e-06 | 6.9397e-07 | 0.01379 | 0.01379 | 0.01379 | 0.99436 | -0.03986 | 0.99464 | -0.037867 | 5.1074
29 | -0.0097236 | -0.0024265 | 0.0097287 | 0.002428 | 5.1129e-06 | 1.4634e-06 | 0.014543 | 0.014543 | 0.014543 | 0.99464 | -0.037867 | 0.99518 | -0.034038 | 5.3864
30 | 0.00024208 | 6.0007e-05 | -0.00024208 | -6.0268e-05 | 1.653e-09 | -2.6092e-07 | 0.00036223 | 0.00036232 | 0.00036232 | 0.99383 | -0.043611 | 0.99383 | -0.043661 | 0.13419
31 | -0.010913 | -0.0027248 | 0.010947 | 0.0027351 | 3.3688e-05 | 1.0313e-05 | 0.016314 | 0.016313 | 0.016314 | 0.99518 | -0.034038 | 0.99835 | -0.011623 | 6.0422
32 | 0.00024208 | 6.0268e-05 | -0.00024208 | -6.0461e-05 | 1.222e-09 | -1.928e-07 | 0.00036232 | 0.00036238 | 0.00036238 | 0.99383 | -0.043661 | 0.99382 | -0.043698 | 0.13422
33 | -0.010947 | -0.0027351 | 0.010957 | 0.0027384 | 1.0685e-05 | 3.2675e-06 | 0.016313 | 0.016313 | 0.016313 | 0.99835 | -0.011623 | 0.99936 | -0.0045338 | 6.0418
34 | 0.00017471 | 4.3576e-05 | -0.00017471 | -4.3608e-05 | 1.0376e-10 | -3.1474e-08 | 0.00026151 | 0.00026152 | 0.00026152 | 0.99382 | -0.043698 | 0.99382 | -0.043702 | 0.09686
35 | 0.00070672 | 0.00017675 | -0.00070671 | -0.00017685 | 5.3619e-09 | -9.6361e-08 | 0.0010608 | 0.0010608 | 0.0010608 | 0.99121 | -0.06234 | 0.99121 | -0.062395 | 0.3929
36 | -0.0010046 | -0.0002514 | 0.001005 | 0.00024779 | 4.1485e-07 | -3.614e-06 | 0.0015079 | 0.0015066 | 0.0015079 | 0.99121 | -0.06234 | 0.99164 | -0.059305 | 0.5585
37 | 0.00070671 | 0.00017685 | -0.0007067 | -0.00017711 | 1.4831e-08 | -2.6648e-07 | 0.0010608 | 0.0010609 | 0.0010609 | 0.99121 | -0.062395 | 0.99118 | -0.062546 | 0.39294
38 | -0.0023034 | -0.00057189 | 0.0023038 | 0.00057139 | 3.7176e-07 | -5.012e-07 | 0.0034546 | 0.0034543 | 0.0034546 | 0.99164 | -0.059305 | 0.9918 | -0.058116 | 1.2795
39 | 0.0012985 | 0.0003241 | -0.0012984 | -0.00032449 | 7.6254e-08 | -3.8608e-07 | 0.001948 | 0.0019481 | 0.0019481 | 0.99164 | -0.059305 | 0.99158 | -0.059732 | 0.72152
40 | -0.0024935 | -0.00061891 | 0.0024937 | 0.00061859 | 2.9617e-07 | -3.2433e-07 | 0.0037389 | 0.0037387 | 0.0037389 | 0.9918 | -0.058116 | 0.99192 | -0.057241 | 1.3848
41 | 0.00053508 | 0.00013319 | -0.00053508 | -0.00013329 | 3.3043e-09 | -1.0475e-07 | 0.00080265 | 0.00080269 | 0.00080269 | 0.99158 | -0.059732 | 0.99157 | -0.059777 | 0.29729
42 | 0.0098831 | 0.0024718 | -0.009876 | -0.0024698 | 7.089e-06 | 2.0529e-06 | 0.014786 | 0.014786 | 0.014786 | 0.99447 | -0.03893 | 0.99373 | -0.044135 | 5.4765
43 | 0.00034552 | 8.5781e-05 | -0.00034551 | -8.6592e-05 | 1.0591e-08 | -8.1065e-07 | 0.00051822 | 0.00051851 | 0.00051851 | 0.99157 | -0.059777 | 0.99154 | -0.06 | 0.19204
44 | 0.010964 | 0.0027405 | -0.010957 | -0.0027384 | 6.842e-06 | 2.0913e-06 | 0.016312 | 0.016313 | 0.016313 | 1 | 0 | 0.99936 | -0.0045338 | 6.0417
45 | 0.00063853 | 0.00015985 | -0.00063852 | -0.00016003 | 7.7625e-09 | -1.7746e-07 | 0.00095053 | 0.00095059 | 0.00095059 | 0.99953 | -0.003288 | 0.99952 | -0.0033759 | 0.35207
46 | 0.00074136 | 0.00018517 | -0.00074132 | -0.00018579 | 3.8316e-08 | -6.2593e-07 | 0.001112 | 0.0011123 | 0.0011123 | 0.99182 | -0.057926 | 0.99177 | -0.0583 | 0.41195
47 | 5.3588e-05 | 1.3252e-05 | -5.3588e-05 | -1.343e-05 | 5.5236e-11 | -1.7828e-07 | 8.0174e-05 | 8.0236e-05 | 8.0236e-05 | 0.99382 | -0.043702 | 0.99382 | -0.043709 | 0.029717
48 | -0.0074551 | -0.0018632 | 0.007458 | 0.0018638 | 2.8891e-06 | 6.3163e-07 | 0.011174 | 0.011174 | 0.011174 | 0.99263 | -0.051911 | 0.99303 | -0.049096 | 4.1384
49 | 0.0074551 | 0.0018632 | -0.0074544 | -0.001863 | 6.6261e-07 | 1.4492e-07 | 0.011174 | 0.011174 | 0.011174 | 0.99263 | -0.051911 | 0.99254 | -0.052556 | 4.1384
50 | -0.0093937 | -0.002349 | 0.0094001 | 0.0023508 | 6.4256e-06 | 1.7983e-06 | 0.014074 | 0.014074 | 0.014074 | 0.99303 | -0.049096 | 0.99373 | -0.044135 | 5.2127
51 | 0.0003676 | 9.0977e-05 | -0.00036758 | -9.2125e-05 | 1.6917e-08 | -1.148e-06 | 0.0005507 | 0.00055111 | 0.00055111 | 0.99254 | -0.052556 | 0.9925 | -0.052893 | 0.20411
52 | 0.0070868 | 0.0017721 | -0.0070843 | -0.0017716 | 2.5693e-06 | 5.1682e-07 | 0.010623 | 0.010623 | 0.010623 | 0.99254 | -0.052556 | 0.99217 | -0.055188 | 3.9345
53 | 0.00047594 | 0.000119 | -0.00047593 | -0.00011928 | 6.7737e-09 | -2.7432e-07 | 0.00071257 | 0.00071267 | 0.00071267 | 0.99373 | -0.044135 | 0.99372 | -0.044238 | 0.26395
54 | 0.00036934 | 9.1877e-05 | -0.00036933 | -9.2563e-05 | 1.0227e-08 | -6.8619e-07 | 0.00055368 | 0.00055393 | 0.00055393 | 0.99217 | -0.055188 | 0.99214 | -0.055389 | 0.20516
55 | 0.0067149 | 0.0016797 | -0.006713 | -0.0016793 | 1.8907e-06 | 3.4139e-07 | 0.01007 | 0.01007 | 0.01007 | 0.99217 | -0.055188 | 0.99188 | -0.057229 | 3.7295
56 | -0.00047695 | -0.00011953 | 0.00047695 | 0.00011938 | 3.887e-09 | -1.5509e-07 | 0.00071606 | 0.000716 | 0.00071606 | 0.99113 | -0.062573 | 0.99114 | -0.062514 | 0.26521
57 | -0.0011312 | -0.00028335 | 0.0011312 | 0.00028335 | 3.9952e-10 | -2.7071e-09 | 0.0016983 | 0.0016982 | 0.0016983 | 0.99114 | -0.062514 | 0.99114 | -0.062511 | 0.62898
58 | 0.0037069 | 0.00092661 | -0.003706 | -0.00092685 | 8.7101e-07 | -2.4585e-07 | 0.0055644 | 0.0055646 | 0.0055646 | 0.99114 | -0.062511 | 0.9909 | -0.064217 | 2.061
59 | -0.0048381 | -0.00121 | 0.0048387 | 0.00121 | 6.42e-07 | -4.5017e-09 | 0.0072626 | 0.0072625 | 0.0072626 | 0.99114 | -0.062511 | 0.99127 | -0.061549 | 2.6899
60 | 0.0034208 | 0.00085537 | -0.0034206 | -0.00085545 | 1.9131e-07 | -7.6109e-08 | 0.0051363 | 0.0051363 | 0.0051363 | 0.9909 | -0.064217 | 0.99084 | -0.064622 | 1.9023
61 | -0.0063426 | -0.0015869 | 0.006345 | 0.0015872 | 2.3924e-06 | 3.7459e-07 | 0.00952 | 0.0095198 | 0.00952 | 0.99127 | -0.061549 | 0.99166 | -0.058815 | 3.5259
62 | 0.0034206 | 0.00085545 | -0.0034196 | -0.00085586 | 1.027e-06 | -4.0821e-07 | 0.0051363 | 0.0051366 | 0.0051366 | 0.99084 | -0.064622 | 0.99053 | -0.066799 | 1.9025
63 | -0.006345 | -0.0015872 | 0.0063464 | 0.0015874 | 1.3874e-06 | 2.1702e-07 | 0.0095198 | 0.0095197 | 0.0095198 | 0.99166 | -0.058815 | 0.99188 | -0.057229 | 3.5259
64 | 0.0034196 | 0.00085586 | -0.0034187 | -0.0008562 | 8.5737e-07 | -3.4035e-07 | 0.0051366 | 0.0051369 | 0.0051369 | 0.99053 | -0.066799 | 0.99028 | -0.068614 | 1.9025
65 | 0.0011634 | 0.00029097 | -0.0011633 | -0.00029156 | 9.2628e-08 | -5.8927e-07 | 0.001748 | 0.0017482 | 0.0017482 | 0.99028 | -0.068614 | 0.9902 | -0.06919 | 0.64749

## res_trafo
| p_hv_mw | q_hv_mvar | p_lv_mw | q_lv_mvar | pl_mw | ql_mvar | i_hv_ka | i_lv_ka | vm_hv_pu | va_hv_degree | vm_lv_pu | va_lv_degree | loading_percent
0 | -4.4415e-16 | -7.6913e-16 | 0.00079998 | 7.4552e-08 | 0.00079998 | 7.4552e-08 | 2.564e-17 | 0.0011547 | 0.99998 | 149.9947 | 1 | 0 | 0.31999

## res_ext_grid
| p_mw | q_mvar
0 | 0.026742 | 0.006493

## res_load
| p_mw | q_mvar
0 | 0.00011773 | 2.9506e-05
1 | 0.00017079 | 4.2804e-05
2 | 0.00019868 | 4.9794e-05
3 | 6.2882e-05 | 1.576e-05
4 | 5.0479e-05 | 1.2651e-05
5 | 0.00044393 | 0.00011126
6 | 0.0002444 | 6.1253e-05
7 | 0.00039744 | 9.9607e-05
8 | 0.00040321 | 0.00010105
9 | 0.00017758 | 4.4507e-05
10 | 0.00077037 | 0.00019307
11 | 0.00053955 | 0.00013522
12 | 0.0001546 | 3.8746e-05
13 | 0.00012309 | 3.0849e-05
14 | 0.0011411 | 0.000286
15 | 0.00012868 | 3.2251e-05
16 | 0.00021712 | 5.4415e-05
17 | 5.2306e-05 | 1.3109e-05
18 | 0.00050345 | 0.00012618
19 | 7.2975e-05 | 1.8289e-05
20 | 0.0011844 | 0.00029683
21 | 6.7372e-05 | 1.6885e-05
22 | 0.00029785 | 7.4649e-05
23 | 0.0007067 | 0.00017712
24 | 0.00018963 | 4.7527e-05
25 | 0.0007633 | 0.0001913
26 | 0.0016053 | 0.00040232
27 | 6.255e-05 | 1.5677e-05
28 | 0.00018956 | 4.7509e-05
29 | 0.00034551 | 8.6592e-05
30 | 0.0016996 | 0.00042596
31 | 0.00063852 | 0.00016003
32 | 0.0012775 | 0.00032017
33 | 0.00074132 | 0.00018579
34 | 0.00012112 | 3.0355e-05
35 | 5.3588e-05 | 1.343e-05
36 | 0.0019357 | 0.00048513
37 | 0.00036758 | 9.2125e-05
38 | 0.00047593 | 0.00011928
39 | 0.00047695 | 0.00011953
40 | 0.00065426 | 0.00016397
41 | 0.0002852 | 7.1479e-05
42 | 0.0015039 | 0.0003769
43 | 0.00036664 | 9.189e-05
44 | 0.00036933 | 9.2564e-05
45 | 0.0022553 | 0.00056523
46 | 0.0011633 | 0.00029156

## dtypes
| element | column | dtype
0 | bus | name | object
1 | bus | vn_kv | float64
2 | bus | type | object
3 | bus | zone | object
4 | bus | in_service | bool
5 | load | name | object
6 | load | bus | uint32
7 | load | p_mw | float64
8 | load | q_mvar | float64
9 | load | const_z_percent | float64
10 | load | const_i_percent | float64
11 | load | sn_mva | float64
12 | load | scaling | float64
13 | load | in_service | bool
14 | load | type | object
15 | ext_grid | name | object
16 | ext_grid | bus | uint32
17 | ext_grid | vm_pu | float64
18 | ext_grid | va_degree | float64
19 | ext_grid | slack_weight | float64
20 | ext_grid | in_service | bool
21 | line | name | object
22 | line | std_type | object
23 | line | from_bus | uint32
24 | line | to_bus | uint32
25 | line | length_km | float64
26 | line | r_ohm_per_km | float64
27 | line | x_ohm_per_km | float64
28 | line | c_nf_per_km | float64
29 | line | g_us_per_km | float64
30 | line | max_i_ka | float64
31 | line | df | float64
32 | line | parallel | uint32
33 | line | type | object
34 | line | in_service | bool
35 | trafo | name | object
36 | trafo | std_type | object
37 | trafo | hv_bus | uint32
38 | trafo | lv_bus | uint32
39 | trafo | sn_mva | float64
40 | trafo | vn_hv_kv | float64
41 | trafo | vn_lv_kv | float64
42 | trafo | vk_percent | float64
43 | trafo | vkr_percent | float64
44 | trafo | pfe_kw | float64
45 | trafo | i0_percent | float64
46 | trafo | shift_degree | float64
47 | trafo | tap_side | object
48 | trafo | tap_neutral | int32
49 | trafo | tap_min | int32
50 | trafo | tap_max | int32
51 | trafo | tap_step_percent | float64
52 | trafo | tap_step_degree | float64
53 | trafo | tap_pos | int32
54 | trafo | tap_phase_shifter | bool
55 | trafo | parallel | uint32
56 | trafo | df | float64
57 | trafo | in_service | bool
58 | line_geodata | coords | object
59 | bus_geodata | x | float64
60 | bus_geodata | y | float64
61 | bus_geodata | coords | object
62 | res_bus | vm_pu | float64
63 | res_bus | va_degree | float64
64 | res_bus | p_mw | float64
65 | res_bus | q_mvar | float64
66 | res_line | p_from_mw | float64
67 | res_line | q_from_mvar | float64
68 | res_line | p_to_mw | float64
69 | res_line | q_to_mvar | float64
70 | res_line | pl_mw | float64
71 | res_line | ql_mvar | float64
72 | res_line | i_from_ka | float64
73 | res_line | i_to_ka | float64
74 | res_line | i_ka | float64
75 | res_line | vm_from_pu | float64
76 | res_line | va_from_degree | float64
77 | res_line | vm_to_pu | float64
78 | res_line | va_to_degree | float64
79 | res_line | loading_percent | float64
80 | res_trafo | p_hv_mw | float64
81 | res_trafo | q_hv_mvar | float64
82 | res_trafo | p_lv_mw | float64
83 | res_trafo | q_lv_mvar | float64
84 | res_trafo | pl_mw | float64
85 | res_trafo | ql_mvar | float64
86 | res_trafo | i_hv_ka | float64
87 | res_trafo | i_lv_ka | float64
88 | res_trafo | vm_hv_pu | float64
89 | res_trafo | va_hv_degree | float64
90 | res_trafo | vm_lv_pu | float64
91 | res_trafo | va_lv_degree | float64
92 | res_trafo | loading_percent | float64
93 | res_ext_grid | p_mw | float64
94 | res_ext_grid | q_mvar | float64
95 | res_load | p_mw | float64
96 | res_load | q_mvar | float64

## parameters
| version | format_version | converged | OPF_converged | name | f_hz | sn_mva
0 | 2.14.6 | 2.14.0 | TRUE | FALSE |  | 50 | 1