## bus
| name | vn_kv | type | zone | in_service
0 | bus_LV_1086-5_0_2_node_0 | 0.4 | n |  | TRUE
1 | bus_LV_1086-5_0_2_node_1 | 0.4 | n |  | TRUE
2 | bus_LV_1086-5_0_2_node_2 | 0.4 | n |  | TRUE
3 | bus_LV_1086-5_0_2_node_3 | 0.4 | n |  | TRUE
4 | bus_LV_1086-5_0_2_node_19 | 0.4 | n |  | TRUE
5 | bus_LV_1086-5_0_2_node_4 | 0.4 | n |  | TRUE
6 | bus_LV_1086-5_0_2_node_5 | 0.4 | n |  | TRUE
7 | bus_LV_1086-5_0_2_node_6 | 0.4 | n |  | TRUE
8 | bus_LV_1086-5_0_2_node_7 | 0.4 | n |  | TRUE
9 | bus_LV_1086-5_0_2_node_8 | 0.4 | n |  | TRUE
10 | bus_LV_1086-5_0_2_node_9 | 0.4 | n |  | TRUE
11 | bus_LV_1086-5_0_2_node_10 | 0.4 | n |  | TRUE
12 | bus_LV_1086-5_0_2_node_14 | 0.4 | n |  | TRUE
13 | bus_LV_1086-5_0_2_node_11 | 0.4 | n |  | TRUE
14 | bus_LV_1086-5_0_2_node_16 | 0.4 | n |  | TRUE
15 | bus_LV_1086-5_0_2_node_15 | 0.4 | n |  | TRUE
16 | bus_LV_1086-5_0_2_node_12 | 0.4 | n |  | TRUE
17 | bus_LV_1086-5_0_2_node_13 | 0.4 | n |  | TRUE
18 | bus_LV_1086-5_0_2_node_101 | 0.4 | n |  | TRUE
19 | bus_LV_1086-5_0_2_node_102 | 0.4 | n |  | TRUE
20 | bus_LV_1086-5_0_2_node_99 | 0.4 | n |  | TRUE
21 | bus_LV_1086-5_0_2_node_254 | 0.4 | n |  | TRUE
22 | bus_LV_1086-5_0_2_node_23 | 0.4 | n |  | TRUE
23 | bus_LV_1086-5_0_2_node_143 | 0.4 | n |  | TRUE
24 | bus_LV_1086-5_0_2_node_123 | 0.4 | n |  | TRUE
25 | bus_LV_1086-5_0_2_node_18 | 0.4 | n |  | TRUE
26 | bus_LV_1086-5_0_2_node_117 | 0.4 | n |  | TRUE
27 | bus_LV_1086-5_0_2_node_118 | 0.4 | n |  | TRUE
28 | bus_LV_1086-5_0_2_node_20 | 0.4 | n |  | TRUE
29 | bus_LV_1086-5_0_2_node_21 | 0.4 | n |  | TRUE
30 | bus_LV_1086-5_0_2_node_22 | 0.4 | n |  | TRUE
31 | bus_LV_1086-5_0_2_node_24 | 0.4 | n |  | TRUE
32 | bus_LV_1086-5_0_2_node_25 | 0.4 | n |  | TRUE
33 | bus_LV_1086-5_0_2_node_100 | 0.4 | n |  | TRUE
34 | bus_LV_1086-5_0_2_node_121 | 0.4 | n |  | TRUE
35 | bus_LV_1086-5_0_2_node_103 | 0.4 | n |  | TRUE
36 | bus_LV_1086-5_0_2_node_104 | 0.4 | n |  | TRUE
37 | bus_LV_1086-5_0_2_node_105 | 0.4 | n |  | TRUE
38 | bus_LV_1086-5_0_2_node_106 | 0.4 | n |  | TRUE
39 | bus_LV_1086-5_0_2_node_107 | 0.4 | n |  | TRUE
40 | bus_LV_1086-5_0_2_node_108 | 0.4 | n |  | TRUE
41 | bus_LV_1086-5_0_2_node_120 | 0.4 | n |  | TRUE
42 | bus_LV_1086-5_0_2_node_122 | 0.4 | n |  | TRUE
43 | bus_LV_1086-5_0_2_node_109 | 0.4 | n |  | TRUE
44 | bus_LV_1086-5_0_2_node_110 | 0.4 | n |  | TRUE
45 | bus_LV_1086-5_0_2_node_111 | 0.4 | n |  | TRUE
46 | bus_LV_1086-5_0_2_node_112 | 0.4 | n |  | TRUE
47 | bus_LV_1086-5_0_2_node_113 | 0.4 | n |  | TRUE
48 | bus_LV_1086-5_0_2_node_114 | 0.4 | n |  | TRUE
49 | bus_LV_1086-5_0_2_node_115 | 0.4 | n |  | TRUE
50 | bus_LV_1086-5_0_2_node_116 | 0.4 | n |  | TRUE
51 | bus_LV_1086-5_0_2_node_119 | 0.4 | n |  | TRUE
52 | bus_MV_0_node_7 | 20 | n |  | TRUE

## load
| name | bus | p_mw | q_mvar | const_z_percent | const_i_percent | sn_mva | scaling | in_service | type
0 | LV_1086-5_0_2_load_0 | 0 | 0.00094473 | 0.00023677 | 0 | 0 |  | 1 | TRUE | wye
1 | LV_1086-5_0_2_load_1 | 1 | 0.00056127 | 0.00014067 | 0 | 0 |  | 1 | TRUE | wye
2 | LV_1086-5_0_2_load_2 | 2 | 0.00071117 | 0.00017824 | 0 | 0 |  | 1 | TRUE | wye
3 | LV_1086-5_0_2_load_4 | 5 | 0.00040982 | 0.00010271 | 0 | 0 |  | 1 | TRUE | wye
4 | LV_1086-5_0_2_load_5 | 6 | 0.00266 | 0.00066667 | 0 | 0 |  | 1 | TRUE | wye
5 | LV_1086-5_0_2_load_6 | 7 | 0.0001867 | 4.679e-05 | 0 | 0 |  | 1 | TRUE | wye
6 | LV_1086-5_0_2_load_7 | 8 | 0.0011707 | 0.0002934 | 0 | 0 |  | 1 | TRUE | wye
7 | LV_1086-5_0_2_load_8 | 9 | 0.00044185 | 0.00011074 | 0 | 0 |  | 1 | TRUE | wye
8 | LV_1086-5_0_2_load_10 | 11 | 0.00067262 | 0.00016858 | 0 | 0 |  | 1 | TRUE | wye
9 | LV_1086-5_0_2_load_15 | 15 | 0.00065657 | 0.00016455 | 0 | 0 |  | 1 | TRUE | wye
10 | LV_1086-5_0_2_load_101 | 18 | 0.00035411 | 8.8749e-05 | 0 | 0 |  | 1 | TRUE | wye
11 | LV_1086-5_0_2_load_102 | 19 | 0.00033632 | 8.429e-05 | 0 | 0 |  | 1 | TRUE | wye
12 | LV_1086-5_0_2_load_99 | 20 | 0.00068197 | 0.00017092 | 0 | 0 |  | 1 | TRUE | wye
13 | LV_1086-5_0_2_load_254 | 21 | 0.0024535 | 0.00061491 | 0 | 0 |  | 1 | TRUE | wye
14 | LV_1086-5_0_2_load_143 | 23 | 0.00057605 | 0.00014437 | 0 | 0 |  | 1 | TRUE | wye
15 | LV_1086-5_0_2_load_123 | 24 | 0.00025776 | 6.46e-05 | 0 | 0 |  | 1 | TRUE | wye
16 | LV_1086-5_0_2_load_117 | 26 | 0.00043672 | 0.00010945 | 0 | 0 |  | 1 | TRUE | wye
17 | LV_1086-5_0_2_load_118 | 27 | 9.7503e-05 | 2.4437e-05 | 0 | 0 |  | 1 | TRUE | wye
18 | LV_1086-5_0_2_load_21 | 29 | 0.0012031 | 0.00030153 | 0 | 0 |  | 1 | TRUE | wye
19 | LV_1086-5_0_2_load_22 | 30 | 0.0018103 | 0.00045371 | 0 | 0 |  | 1 | TRUE | wye
20 | LV_1086-5_0_2_load_24 | 31 | 0.00019267 | 4.8289e-05 | 0 | 0 |  | 1 | TRUE | wye
21 | LV_1086-5_0_2_load_25 | 32 | 0.0011598 | 0.00029068 | 0 | 0 |  | 1 | TRUE | wye
22 | LV_1086-5_0_2_load_100 | 33 | 0.00031507 | 7.8963e-05 | 0 | 0 |  | 1 | TRUE | wye
23 | LV_1086-5_0_2_load_121 | 34 | 0.001221 | 0.00030601 | 0 | 0 |  | 1 | TRUE | wye
24 | LV_1086-5_0_2_load_103 | 35 | 0.00019345 | 4.8484e-05 | 0 | 0 |  | 1 | TRUE | wye
25 | LV_1086-5_0_2_load_104 | 36 | 0.00053223 | 0.00013339 | 0 | 0 |  | 1 | TRUE | wye
26 | LV_1086-5_0_2_load_106 | 38 | 0.0034838 | 0.00087313 | 0 | 0 |  | 1 | TRUE | wye
27 | LV_1086-5_0_2_load_107 | 39 | 0.00077926 | 0.0001953 | 0 | 0 |  | 1 | TRUE | wye
28 | LV_1086-5_0_2_load_108 | 40 | 0.00054274 | 0.00013602 | 0 | 0 |  | 1 | TRUE | wye
29 | LV_1086-5_0_2_load_120 | 41 | 0.00080494 | 0.00020174 | 0 | 0 |  | 1 | TRUE | wye
30 | LV_1086-5_0_2_load_109 | 43 | 0.000959 | 0.00024035 | 0 | 0 |  | 1 | TRUE | wye
31 | LV_1086-5_0_2_load_110 | 44 | 0.00031237 | 7.8287e-05 | 0 | 0 |  | 1 | TRUE | wye
32 | LV_1086-5_0_2_load_112 | 46 | 0.00054985 | 0.00013781 | 0 | 0 |  | 1 | TRUE | wye
33 | LV_1086-5_0_2_load_113 | 47 | 0.00065878 | 0.00016511 | 0 | 0 |  | 1 | TRUE | wye
34 | LV_1086-5_0_2_load_114 | 48 | 0.00041431 | 0.00010383 | 0 | 0 |  | 1 | TRUE | wye
35 | LV_1086-5_0_2_load_115 | 49 | 0.00019396 | 4.8611e-05 | 0 | 0 |  | 1 | TRUE | wye
36 | LV_1086-5_0_2_load_116 | 50 | 0.00013019 | 3.2628e-05 | 0 | 0 |  | 1 | TRUE | wye
37 | LV_1086-5_0_2_load_119 | 51 | 0.0040462 | 0.0010141 | 0 | 0 |  | 1 | TRUE | wye

## ext_grid
| name | bus | vm_pu | va_degree | slack_weight | in_service
0 |  | 8 | 1 | 0 | 1 | TRUE

## line
| name | std_type | from_bus | to_bus | length_km | r_ohm_per_km | x_ohm_per_km | c_nf_per_km | g_us_per_km | max_i_ka | df | parallel | type | in_service
0 | LV_1086-5_0_2_line_0 | NAYY 4x150 SE | 0 | 1 | 0.0056953 | 0.208 | 0.08 | 261 | 0 | 0.27 | 1 | 1 | cs | TRUE
1 | LV_1086-5_0_2_line_1 | NAYY 4x150 SE | 0 | 2 | 0.010706 | 0.208 | 0.08 | 261 | 0 | 0.27 | 1 | 1 | cs | TRUE
2 | LV_1086-5_0_2_line_2 | NAYY 4x150 SE | 1 | 3 | 0.10403 | 0.208 | 0.08 | 261 | 0 | 0.27 | 1 | 1 | cs | TRUE
3 | LV_1086-5_0_2_line_3 | NAYY 4x150 SE | 3 | 4 | 0.098151 | 0.208 | 0.08 | 261 | 0 | 0.27 | 1 | 1 | cs | TRUE
4 | LV_1086-5_0_2_line_4 | NAYY 4x150 SE | 4 | 28 | 0.13588 | 0.208 | 0.08 | 261 | 0 | 0.27 | 1 | 1 | cs | TRUE
5 | LV_1086-5_0_2_line_5 | NAYY 4x150 SE | 4 | 7 | 0.12426 | 0.208 | 0.08 | 261 | 0 | 0.27 | 1 | 1 | cs | TRUE
6 | LV_1086-5_0_2_line_6 | NAYY 4x150 SE | 5 | 6 | 0.042188 | 0.208 | 0.08 | 261 | 0 | 0.27 | 1 | 1 | cs | TRUE
7 | LV_1086-5_0_2_line_7 | NAYY 4x150 SE | 6 | 7 | 0.04564 | 0.208 | 0.08 | 261 | 0 | 0.27 | 1 | 1 | cs | TRUE
8 | LV_1086-5_0_2_line_8 | NAYY 4x150 SE | 8 | 9 | 0.034303 | 0.208 | 0.08 | 261 | 0 | 0.27 | 1 | 1 | cs | TRUE
9 | LV_1086-5_0_2_line_9 | NAYY 4x150 SE | 8 | 10 | 0.029074 | 0.208 | 0.08 | 261 | 0 | 0.27 | 1 | 1 | cs | TRUE
10 | LV_1086-5_0_2_line_10 | NAYY 4x150 SE | 9 | 11 | 0.047303 | 0.208 | 0.08 | 261 | 0 | 0.27 | 1 | 1 | cs | TRUE
11 | LV_1086-5_0_2_line_11 | NAYY 4x150 SE | 10 | 12 | 0.09478 | 0.208 | 0.08 | 261 | 0 | 0.27 | 1 | 1 | cs | TRUE
12 | LV_1086-5_0_2_line_12 | NAYY 4x150 SE | 12 | 19 | 0.076682 | 0.208 | 0.08 | 261 | 0 | 0.27 | 1 | 1 | cs | TRUE
13 | LV_1086-5_0_2_line_13 | NAYY 4x150 SE | 12 | 20 | 0.036328 | 0.208 | 0.08 | 261 | 0 | 0.27 | 1 | 1 | cs | TRUE
14 | LV_1086-5_0_2_line_14 | NAYY 4x150 SE | 13 | 14 | 0.16789 | 0.208 | 0.08 | 261 | 0 | 0.27 | 1 | 1 | cs | TRUE
15 | LV_1086-5_0_2_line_15 | NAYY 4x150 SE | 13 | 15 | 0.13034 | 0.208 | 0.08 | 261 | 0 | 0.27 | 1 | 1 | cs | TRUE
16 | LV_1086-5_0_2_line_16 | NAYY 4x150 SE | 14 | 21 | 0.04433 | 0.208 | 0.08 | 261 | 0 | 0.27 | 1 | 1 | cs | TRUE
17 | LV_1086-5_0_2_line_17 | NAYY 4x150 SE | 14 | 22 | 0.36095 | 0.208 | 0.08 | 261 | 0 | 0.27 | 1 | 1 | cs | TRUE
18 | LV_1086-5_0_2_line_18 | NAYY 4x150 SE | 15 | 16 | 0.10358 | 0.208 | 0.08 | 261 | 0 | 0.27 | 1 | 1 | cs | TRUE
19 | LV_1086-5_0_2_line_19 | NAYY 4x150 SE | 16 | 17 | 0.17989 | 0.208 | 0.08 | 261 | 0 | 0.27 | 1 | 1 | cs | TRUE
20 | LV_1086-5_0_2_line_20 | NAYY 4x150 SE | 17 | 18 | 0.10316 | 0.208 | 0.08 | 261 | 0 | 0.27 | 1 | 1 | cs | TRUE
21 | LV_1086-5_0_2_line_21 | NAYY 4x150 SE | 18 | 33 | 0.0069141 | 0.208 | 0.08 | 261 | 0 | 0.27 | 1 | 1 | cs | TRUE
22 | LV_1086-5_0_2_line_22 | NAYY 4x150 SE | 19 | 34 | 0.034466 | 0.208 | 0.08 | 261 | 0 | 0.27 | 1 | 1 | cs | TRUE
23 | LV_1086-5_0_2_line_23 | NAYY 4x150 SE | 20 | 33 | 0.042699 | 0.208 | 0.08 | 261 | 0 | 0.27 | 1 | 1 | cs | TRUE
24 | LV_1086-5_0_2_line_24 | NAYY 4x150 SE | 22 | 31 | 0.090903 | 0.208 | 0.08 | 261 | 0 | 0.27 | 1 | 1 | cs | TRUE
25 | LV_1086-5_0_2_line_25 | NAYY 4x150 SE | 22 | 28 | 0.042309 | 0.208 | 0.08 | 261 | 0 | 0.27 | 1 | 1 | cs | TRUE
26 | LV_1086-5_0_2_line_26 | NAYY 4x150 SE | 23 | 24 | 0.026172 | 0.208 | 0.08 | 261 | 0 | 0.27 | 1 | 1 | cs | TRUE
27 | LV_1086-5_0_2_line_27 | NAYY 4x150 SE | 24 | 42 | 0.066234 | 0.208 | 0.08 | 261 | 0 | 0.27 | 1 | 1 | cs | TRUE
28 | LV_1086-5_0_2_line_28 | NAYY 4x150 SE | 25 | 26 | 0.019892 | 0.208 | 0.08 | 261 | 0 | 0.27 | 1 | 1 | cs | TRUE
29 | LV_1086-5_0_2_line_29 | NAYY 4x150 SE | 25 | 27 | 0.029964 | 0.208 | 0.08 | 261 | 0 | 0.27 | 1 | 1 | cs | TRUE
30 | LV_1086-5_0_2_line_30 | NAYY 4x150 SE | 26 | 38 | 0.013393 | 0.208 | 0.08 | 261 | 0 | 0.27 | 1 | 1 | cs | TRUE
31 | LV_1086-5_0_2_line_31 | NAYY 4x150 SE | 27 | 48 | 0.001288 | 0.208 | 0.08 | 261 | 0 | 0.27 | 1 | 1 | cs | TRUE
32 | LV_1086-5_0_2_line_32 | NAYY 4x150 SE | 28 | 29 | 0.11475 | 0.208 | 0.08 | 261 | 0 | 0.27 | 1 | 1 | cs | TRUE
33 | LV_1086-5_0_2_line_33 | NAYY 4x150 SE | 29 | 30 | 0.0075436 | 0.208 | 0.08 | 261 | 0 | 0.27 | 1 | 1 | cs | TRUE
34 | LV_1086-5_0_2_line_34 | NAYY 4x150 SE | 31 | 32 | 0.0084222 | 0.208 | 0.08 | 261 | 0 | 0.27 | 1 | 1 | cs | TRUE
35 | LV_1086-5_0_2_line_35 | NAYY 4x150 SE | 34 | 42 | 0.013176 | 0.208 | 0.08 | 261 | 0 | 0.27 | 1 | 1 | cs | TRUE
36 | LV_1086-5_0_2_line_36 | NAYY 4x150 SE | 35 | 36 | 0.010168 | 0.208 | 0.08 | 261 | 0 | 0.27 | 1 | 1 | cs | TRUE
37 | LV_1086-5_0_2_line_37 | NAYY 4x150 SE | 35 | 37 | 0.055715 | 0.208 | 0.08 | 261 | 0 | 0.27 | 1 | 1 | cs | TRUE
38 | LV_1086-5_0_2_line_38 | NAYY 4x150 SE | 36 | 38 | 0.00054341 | 0.208 | 0.08 | 261 | 0 | 0.27 | 1 | 1 | cs | TRUE
39 | LV_1086-5_0_2_line_39 | NAYY 4x150 SE | 37 | 39 | 0.029274 | 0.208 | 0.08 | 261 | 0 | 0.27 | 1 | 1 | cs | TRUE
40 | LV_1086-5_0_2_line_40 | NAYY 4x150 SE | 37 | 40 | 0.014515 | 0.208 | 0.08 | 261 | 0 | 0.27 | 1 | 1 | cs | TRUE
41 | LV_1086-5_0_2_line_41 | NAYY 4x150 SE | 39 | 41 | 0.01083 | 0.208 | 0.08 | 261 | 0 | 0.27 | 1 | 1 | cs | TRUE
42 | LV_1086-5_0_2_line_42 | NAYY 4x150 SE | 40 | 42 | 0.021747 | 0.208 | 0.08 | 261 | 0 | 0.27 | 1 | 1 | cs | TRUE
43 | LV_1086-5_0_2_line_43 | NAYY 4x150 SE | 41 | 51 | 0.015056 | 0.208 | 0.08 | 261 | 0 | 0.27 | 1 | 1 | cs | TRUE
44 | LV_1086-5_0_2_line_44 | NAYY 4x150 SE | 43 | 44 | 0.005292 | 0.208 | 0.08 | 261 | 0 | 0.27 | 1 | 1 | cs | TRUE
45 | LV_1086-5_0_2_line_45 | NAYY 4x150 SE | 43 | 45 | 0.01849 | 0.208 | 0.08 | 261 | 0 | 0.27 | 1 | 1 | cs | TRUE
46 | LV_1086-5_0_2_line_46 | NAYY 4x150 SE | 44 | 46 | 0.012982 | 0.208 | 0.08 | 261 | 0 | 0.27 | 1 | 1 | cs | TRUE
47 | LV_1086-5_0_2_line_47 | NAYY 4x150 SE | 45 | 47 | 0.027104 | 0.208 | 0.08 | 261 | 0 | 0.27 | 1 | 1 | cs | TRUE
48 | LV_1086-5_0_2_line_48 | NAYY 4x150 SE | 45 | 48 | 0.028676 | 0.208 | 0.08 | 261 | 0 | 0.27 | 1 | 1 | cs | TRUE
49 | LV_1086-5_0_2_line_49 | NAYY 4x150 SE | 47 | 49 | 0.0010739 | 0.208 | 0.08 | 261 | 0 | 0.27 | 1 | 1 | cs | TRUE
50 | LV_1086-5_0_2_line_50 | NAYY 4x150 SE | 49 | 50 | 0.008343 | 0.208 | 0.08 | 261 | 0 | 0.27 | 1 | 1 | cs | TRUE

## trafo
| name | std_type | hv_bus | lv_bus | sn_mva | vn_hv_kv | vn_lv_kv | vk_percent | vkr_percent | pfe_kw | i0_percent | shift_degree | tap_side | tap_neutral | tap_min | tap_max | tap_step_percent | tap_step_degree | tap_pos | tap_phase_shifter | parallel | df | in_service
0 | LV_1086-5_0_2_trafo_7 | 0.25 MVA 20/0.4 kV | 52 | 8 | 0.25 | 20 | 0.4 | 6 | 1.44 | 0.8 | 0.32 | 150 | hv | 0 | -2 | 2 | 2.5 | 0 | 0 | FALSE | 1 | 1 | TRUE

## line_geodata
| x0 | y0 | x1 | y1 | x2 | y2 | x3 | y3 | x4 | y4 | x5 | y5 | x6 | y6 | x7 | y7 | x8 | y8 | x9 | y9 | x10 | y10 | x11 | y11 | x12 | y12
0 | 2647149.2621 | 1218609.6276 | 2647148.3565 | 1218615.2505
1 | 2647150.9646 | 1218599.058 | 2647149.2621 | 1218609.6276
2 | 2647153.2953 | 1218715.9689 | 2647147.4236 | 1218707.9954 | 2647142.4786 | 1218694.1703 | 2647140.9723 | 1218678.3266 | 2647145.1861 | 1218634.9338 | 2647148.3565 | 1218615.2505
3 | 2647237.8555 | 1218765.5903 | 2647218.3593 | 1218751.1827 | 2647189.1324 | 1218736.9428 | 2647165.8463 | 1218724.7957 | 2647153.2953 | 1218715.9689
4 | 2647237.8555 | 1218765.5903 | 2647232.9182 | 1218774.7567 | 2647230.2382 | 1218788.288 | 2647227.2786 | 1218823.697 | 2647227.1142 | 1218858.8057 | 2647228.5424 | 1218899.7972
5 | 2647237.8555 | 1218765.5903 | 2647245.2465 | 1218757.077 | 2647251.1232 | 1218748.1182 | 2647257.0109 | 1218734.9125 | 2647264.7703 | 1218699.0969 | 2647271.5774 | 1218657.0589 | 2647274.9078 | 1218649.1523
6 | 2647308.1081 | 1218567.8488 | 2647294.2333 | 1218603.2729 | 2647292.6247 | 1218607.0917
7 | 2647274.9078 | 1218649.1523 | 2647292.6247 | 1218607.0917
8 | 2647666.1321 | 1219202.1644 | 2647662.573 | 1219168.0462
9 | 2647669.1487 | 1219231.081 | 2647666.1321 | 1219202.1644
10 | 2647642.4401 | 1219126.2932 | 2647658.3394 | 1219148.9451 | 2647661.8962 | 1219161.5589 | 2647662.573 | 1219168.0462
11 | 2647669.1487 | 1219231.081 | 2647676.0036 | 1219236.4724 | 2647679.9498 | 1219241.1846 | 2647682.1392 | 1219246.3941 | 2647681.0194 | 1219250.7211 | 2647680.3488 | 1219256.7638 | 2647683.8737 | 1219261.9729 | 2647692.0204 | 1219269.9763 | 2647694.5972 | 1219272.2872 | 2647697.5358 | 1219274.9011 | 2647673.3483 | 1219298.9777 | 2647676.0287 | 1219302.568
12 | 2647676.0287 | 1219302.568 | 2647676.9372 | 1219303.776 | 2647678.8081 | 1219307.0485 | 2647678.9299 | 1219313.6423 | 2647676.6283 | 1219323.4076 | 2647668.89 | 1219374.3876 | 2647668.7043 | 1219377.5918
13 | 2647676.0287 | 1219302.568 | 2647648.5652 | 1219326.3485
14 | 2647180.1805 | 1219217.6612 | 2647230.0275 | 1219282.0947 | 2647232.8436 | 1219286.7865 | 2647262.2644 | 1219362.3207
15 | 2647262.2644 | 1219362.3207 | 2647263.7592 | 1219366.1682 | 2647267.3613 | 1219374.1127 | 2647280.1198 | 1219407.2783 | 2647300.2825 | 1219453.088 | 2647309.9509 | 1219466.3505 | 2647320.6696 | 1219477.5378
16 | 2647180.1805 | 1219217.6612 | 2647179.4192 | 1219217.9776 | 2647169.2738 | 1219217.9084 | 2647161.5548 | 1219215.2124 | 2647140.0863 | 1219201.8457
17 | 2647180.1805 | 1219217.6612 | 2647189.0425 | 1219214.0069 | 2647195.8106 | 1219208.3793 | 2647252.6057 | 1219155.464 | 2647304.8777 | 1219109.4063 | 2647317.175 | 1219098.4417 | 2647308.972 | 1219091.7059 | 2647301.1587 | 1219079.8368 | 2647285.6925 | 1219050.2407 | 2647253.9998 | 1218994.0334 | 2647246.5605 | 1218978.9987 | 2647241.0996 | 1218963.2905 | 2647235.4451 | 1218941.3658
18 | 2647400.6959 | 1219543.0176 | 2647364.9383 | 1219517.518 | 2647323.2717 | 1219480.2535 | 2647320.6696 | 1219477.5378
19 | 2647400.6959 | 1219543.0176 | 2647406.1675 | 1219544.8511 | 2647446.5621 | 1219509.2398 | 2647535.6246 | 1219428.4117
20 | 2647535.6246 | 1219428.4117 | 2647589.7173 | 1219379.5471 | 2647600.8865 | 1219373.0101 | 2647613.8531 | 1219361.5267
21 | 2647618.9827 | 1219356.8993 | 2647618.7775 | 1219357.1656 | 2647613.8531 | 1219361.5267
22 | 2647669.2898 | 1219411.9537 | 2647667.6928 | 1219395.0349 | 2647668.7043 | 1219377.5918
23 | 2647648.5652 | 1219326.3485 | 2647632.5952 | 1219340.1768 | 2647626.7981 | 1219346.7567 | 2647618.9827 | 1219356.8993
24 | 2647235.4451 | 1218941.3658 | 2647228.0264 | 1218943.8307 | 2647222.918 | 1218946.8365 | 2647170.3481 | 1219003.3145
25 | 2647235.4451 | 1218941.3658 | 2647230.2694 | 1218921.2683 | 2647228.8021 | 1218907.2482 | 2647228.5424 | 1218899.7972
26 | 2647726.6278 | 1219422.1447 | 2647726.7662 | 1219421.8014 | 2647732.5108 | 1219412.2973 | 2647738.6807 | 1219404.642 | 2647742.6321 | 1219401.805
27 | 2647672.0002 | 1219424.7873 | 2647682.1644 | 1219425.3022 | 2647700.5911 | 1219433.5546 | 2647709.136 | 1219437.2808 | 2647714.6247 | 1219437.9362 | 2647718.9172 | 1219436.3474 | 2647722.1984 | 1219433.1273 | 2647726.6278 | 1219422.1447
28 | 2647727.9228 | 1219548.3426 | 2647723.3648 | 1219536.6546 | 2647720.4913 | 1219529.8929
29 | 2647727.9228 | 1219548.3426 | 2647739.4476 | 1219576.0018
30 | 2647715.2531 | 1219517.5667 | 2647720.4913 | 1219529.8929
31 | 2647739.4476 | 1219576.0018 | 2647739.943 | 1219577.1907
32 | 2647228.5424 | 1218899.7972 | 2647321.9829 | 1218902.9733 | 2647343.1805 | 1218901.3446
33 | 2647350.7019 | 1218900.7667 | 2647343.1805 | 1218901.3446
34 | 2647164.6099 | 1219009.4794 | 2647170.3481 | 1219003.3145
35 | 2647672.0002 | 1219424.7873 | 2647669.7985 | 1219417.343 | 2647669.2898 | 1219411.9537
36 | 2647711.0637 | 1219507.7085 | 2647715.0406 | 1219517.0666
37 | 2647684.5756 | 1219458.7306 | 2647708.4692 | 1219501.6031 | 2647711.0637 | 1219507.7085
38 | 2647715.0406 | 1219517.0666 | 2647715.2531 | 1219517.5667
39 | 2647684.5756 | 1219458.7306 | 2647657.309 | 1219469.3833
40 | 2647684.5756 | 1219458.7306 | 2647678.8216 | 1219445.4043
41 | 2647647.2216 | 1219473.3243 | 2647657.309 | 1219469.3833
42 | 2647672.0002 | 1219424.7873 | 2647676.507 | 1219440.0436 | 2647678.8216 | 1219445.4043
43 | 2647632.7048 | 1219476.4377 | 2647632.7048 | 1219476.4377 | 2647638.1983 | 1219476.4816 | 2647644.7265 | 1219474.2991 | 2647647.2216 | 1219473.3243
44 | 2647768.8195 | 1219599.4175 | 2647774.1014 | 1219599.0901
45 | 2647750.9723 | 1219603.6606 | 2647762.3853 | 1219599.8164 | 2647768.8195 | 1219599.4175
46 | 2647774.1014 | 1219599.0901 | 2647779.6947 | 1219598.7433 | 2647786.2402 | 1219595.3382
47 | 2647750.9723 | 1219603.6606 | 2647761.3984 | 1219628.6789
48 | 2647750.9723 | 1219603.6606 | 2647739.943 | 1219577.1907
49 | 2647761.8115 | 1219629.6702 | 2647761.3984 | 1219628.6789
50 | 2647761.8115 | 1219629.6702 | 2647765.0208 | 1219637.3713

## bus_geodata
| x | y | coords
0 | 2647149.2621 | 1218609.6276
1 | 2647148.3565 | 1218615.2505
2 | 2647150.9646 | 1218599.058
3 | 2647153.2953 | 1218715.9689
4 | 2647237.8555 | 1218765.5903
5 | 2647308.1081 | 1218567.8488
6 | 2647292.6247 | 1218607.0917
7 | 2647274.9078 | 1218649.1523
8 | 2647666.1321 | 1219202.1644
9 | 2647662.573 | 1219168.0462
10 | 2647669.1487 | 1219231.081
11 | 2647642.4401 | 1219126.2932
12 | 2647676.0287 | 1219302.568
13 | 2647262.2644 | 1219362.3207
14 | 2647180.1805 | 1219217.6612
15 | 2647320.6696 | 1219477.5378
16 | 2647400.6959 | 1219543.0176
17 | 2647535.6246 | 1219428.4117
18 | 2647613.8531 | 1219361.5267
19 | 2647668.7043 | 1219377.5918
20 | 2647648.5652 | 1219326.3485
21 | 2647140.0863 | 1219201.8456
22 | 2647235.4451 | 1218941.3658
23 | 2647742.6321 | 1219401.805
24 | 2647726.6278 | 1219422.1447
25 | 2647727.9228 | 1219548.3426
26 | 2647720.4913 | 1219529.8929
27 | 2647739.4476 | 1219576.0018
28 | 2647228.5424 | 1218899.7972
29 | 2647343.1805 | 1218901.3446
30 | 2647350.7019 | 1218900.7667
31 | 2647170.3481 | 1219003.3145
32 | 2647164.6099 | 1219009.4794
33 | 2647618.9827 | 1219356.8993
34 | 2647669.2898 | 1219411.9537
35 | 2647711.0637 | 1219507.7085
36 | 2647715.0406 | 1219517.0666
37 | 2647684.5756 | 1219458.7306
38 | 2647715.2531 | 1219517.5667
39 | 2647657.309 | 1219469.3833
40 | 2647678.8216 | 1219445.4043
41 | 2647647.2216 | 1219473.3243
42 | 2647672.0002 | 1219424.7873
43 | 2647768.8195 | 1219599.4175
44 | 2647774.1014 | 1219599.0901
45 | 2647750.9723 | 1219603.6606
46 | 2647786.2402 | 1219595.3382
47 | 2647761.3984 | 1219628.6789
48 | 2647739.943 | 1219577.1907
49 | 2647761.8115 | 1219629.6702
50 | 2647765.0208 | 1219637.3713
51 | 2647632.7048 | 1219476.4377
52 | 2647666.1321 | 1219202.1644

## line_std_types
| c_nf_per_km | r_ohm_per_km | x_ohm_per_km | max_i_ka | type | q_mm2 | alpha | voltage_rating
NAYY 4x50 SE | 210 | 0.642 | 0.083 | 0.142 | cs | 50 | 0.00403 | LV
NAYY 4x120 SE | 264 | 0.225 | 0.08 | 0.242 | cs | 120 | 0.00403 | LV
NAYY 4x150 SE | 261 | 0.208 | 0.08 | 0.27 | cs | 150 | 0.00403 | LV
NA2XS2Y 1x95 RM/25 12/20 kV | 216 | 0.313 | 0.132 | 0.252 | cs | 95 | 0.00403 | MV
NA2XS2Y 1x185 RM/25 12/20 kV | 273 | 0.161 | 0.117 | 0.362 | cs | 185 | 0.00403 | MV
NA2XS2Y 1x240 RM/25 12/20 kV | 304 | 0.122 | 0.112 | 0.421 | cs | 240 | 0.00403 | MV
NA2XS2Y 1x95 RM/25 6/10 kV | 315 | 0.313 | 0.123 | 0.249 | cs | 95 | 0.00403 | MV
NA2XS2Y 1x185 RM/25 6/10 kV | 406 | 0.161 | 0.11 | 0.358 | cs | 185 | 0.00403 | MV
NA2XS2Y 1x240 RM/25 6/10 kV | 456 | 0.122 | 0.105 | 0.416 | cs | 240 | 0.00403 | MV
NA2XS2Y 1x150 RM/25 12/20 kV | 250 | 0.206 | 0.116 | 0.319 | cs | 150 | 0.00403 | MV
NA2XS2Y 1x120 RM/25 12/20 kV | 230 | 0.253 | 0.119 | 0.283 | cs | 120 | 0.00403 | MV
NA2XS2Y 1x70 RM/25 12/20 kV | 190 | 0.443 | 0.132 | 0.22 | cs | 70 | 0.00403 | MV
NA2XS2Y 1x150 RM/25 6/10 kV | 360 | 0.206 | 0.11 | 0.315 | cs | 150 | 0.00403 | MV
NA2XS2Y 1x120 RM/25 6/10 kV | 340 | 0.253 | 0.113 | 0.28 | cs | 120 | 0.00403 | MV
NA2XS2Y 1x70 RM/25 6/10 kV | 280 | 0.443 | 0.123 | 0.217 | cs | 70 | 0.00403 | MV
N2XS(FL)2Y 1x120 RM/35 64/110 kV | 112 | 0.153 | 0.166 | 0.366 | cs | 120 | 0.00393 | HV
N2XS(FL)2Y 1x185 RM/35 64/110 kV | 125 | 0.099 | 0.156 | 0.457 | cs | 185 | 0.00393 | HV
N2XS(FL)2Y 1x240 RM/35 64/110 kV | 135 | 0.075 | 0.149 | 0.526 | cs | 240 | 0.00393 | HV
N2XS(FL)2Y 1x300 RM/35 64/110 kV | 144 | 0.06 | 0.144 | 0.588 | cs | 300 | 0.00393 | HV
15-AL1/3-ST1A 0.4 | 11 | 1.8769 | 0.35 | 0.105 | ol | 16 | 0.00403 | LV
24-AL1/4-ST1A 0.4 | 11.25 | 1.2012 | 0.335 | 0.14 | ol | 24 | 0.00403 | LV
48-AL1/8-ST1A 0.4 | 12.2 | 0.5939 | 0.3 | 0.21 | ol | 48 | 0.00403 | LV
94-AL1/15-ST1A 0.4 | 13.2 | 0.306 | 0.29 | 0.35 | ol | 94 | 0.00403 | LV
34-AL1/6-ST1A 10.0 | 9.7 | 0.8342 | 0.36 | 0.17 | ol | 34 | 0.00403 | MV
48-AL1/8-ST1A 10.0 | 10.1 | 0.5939 | 0.35 | 0.21 | ol | 48 | 0.00403 | MV
70-AL1/11-ST1A 10.0 | 10.4 | 0.4132 | 0.339 | 0.29 | ol | 70 | 0.00403 | MV
94-AL1/15-ST1A 10.0 | 10.75 | 0.306 | 0.33 | 0.35 | ol | 94 | 0.00403 | MV
122-AL1/20-ST1A 10.0 | 11.1 | 0.2376 | 0.323 | 0.41 | ol | 122 | 0.00403 | MV
149-AL1/24-ST1A 10.0 | 11.25 | 0.194 | 0.315 | 0.47 | ol | 149 | 0.00403 | MV
34-AL1/6-ST1A 20.0 | 9.15 | 0.8342 | 0.382 | 0.17 | ol | 34 | 0.00403 | MV
48-AL1/8-ST1A 20.0 | 9.5 | 0.5939 | 0.372 | 0.21 | ol | 48 | 0.00403 | MV
70-AL1/11-ST1A 20.0 | 9.7 | 0.4132 | 0.36 | 0.29 | ol | 70 | 0.00403 | MV
94-AL1/15-ST1A 20.0 | 10 | 0.306 | 0.35 | 0.35 | ol | 94 | 0.00403 | MV
122-AL1/20-ST1A 20.0 | 10.3 | 0.2376 | 0.344 | 0.41 | ol | 122 | 0.00403 | MV
149-AL1/24-ST1A 20.0 | 10.5 | 0.194 | 0.337 | 0.47 | ol | 149 | 0.00403 | MV
184-AL1/30-ST1A 20.0 | 10.75 | 0.1571 | 0.33 | 0.535 | ol | 184 | 0.00403 | MV
243-AL1/39-ST1A 20.0 | 11 | 0.1188 | 0.32 | 0.645 | ol | 243 | 0.00403 | MV
48-AL1/8-ST1A 110.0 | 8 | 0.5939 | 0.46 | 0.21 | ol | 48 | 0.00403 | HV
70-AL1/11-ST1A 110.0 | 8.4 | 0.4132 | 0.45 | 0.29 | ol | 70 | 0.00403 | HV
94-AL1/15-ST1A 110.0 | 8.65 | 0.306 | 0.44 | 0.35 | ol | 94 | 0.00403 | HV
122-AL1/20-ST1A 110.0 | 8.5 | 0.2376 | 0.43 | 0.41 | ol | 122 | 0.00403 | HV
149-AL1/24-ST1A 110.0 | 8.75 | 0.194 | 0.41 | 0.47 | ol | 149 | 0.00403 | HV
184-AL1/30-ST1A 110.0 | 8.8 | 0.1571 | 0.4 | 0.535 | ol | 184 | 0.00403 | HV
243-AL1/39-ST1A 110.0 | 9 | 0.1188 | 0.39 | 0.645 | ol | 243 | 0.00403 | HV
305-AL1/39-ST1A 110.0 | 9.2 | 0.0949 | 0.38 | 0.74 | ol | 305 | 0.00403 | HV
490-AL1/64-ST1A 110.0 | 9.75 | 0.059 | 0.37 | 0.96 | ol | 490 | 0.00403 | HV
679-AL1/86-ST1A 110.0 | 9.95 | 0.042 | 0.36 | 1.15 | ol | 679 | 0.00403 | HV
490-AL1/64-ST1A 220.0 | 10 | 0.059 | 0.285 | 0.96 | ol | 490 | 0.00403 | HV
679-AL1/86-ST1A 220.0 | 11.7 | 0.042 | 0.275 | 1.15 | ol | 679 | 0.00403 | HV
490-AL1/64-ST1A 380.0 | 11 | 0.059 | 0.253 | 0.96 | ol | 490 | 0.00403 | HV
679-AL1/86-ST1A 380.0 | 14.6 | 0.042 | 0.25 | 1.15 | ol | 679 | 0.00403 | HV

## trafo_std_types
| i0_percent | pfe_kw | vkr_percent | sn_mva | vn_lv_kv | vn_hv_kv | vk_percent | shift_degree | vector_group | tap_side | tap_neutral | tap_min | tap_max | tap_step_degree | tap_step_percent | tap_phase_shifter
160 MVA 380/110 kV | 0.06 | 60 | 0.25 | 160 | 110 | 380 | 12.2 | 0 | Yy0 | hv | 0 | -9 | 9 | 0 | 1.5 | FALSE
100 MVA 220/110 kV | 0.06 | 55 | 0.26 | 100 | 110 | 220 | 12 | 0 | Yy0 | hv | 0 | -9 | 9 | 0 | 1.5 | FALSE
63 MVA 110/20 kV | 0.04 | 22 | 0.32 | 63 | 20 | 110 | 18 | 150 | YNd5 | hv | 0 | -9 | 9 | 0 | 1.5 | FALSE
40 MVA 110/20 kV | 0.05 | 18 | 0.34 | 40 | 20 | 110 | 16.2 | 150 | YNd5 | hv | 0 | -9 | 9 | 0 | 1.5 | FALSE
25 MVA 110/20 kV | 0.07 | 14 | 0.41 | 25 | 20 | 110 | 12 | 150 | YNd5 | hv | 0 | -9 | 9 | 0 | 1.5 | FALSE
63 MVA 110/10 kV | 0.04 | 22 | 0.32 | 63 | 10 | 110 | 18 | 150 | YNd5 | hv | 0 | -9 | 9 | 0 | 1.5 | FALSE
40 MVA 110/10 kV | 0.05 | 18 | 0.34 | 40 | 10 | 110 | 16.2 | 150 | YNd5 | hv | 0 | -9 | 9 | 0 | 1.5 | FALSE
25 MVA 110/10 kV | 0.07 | 14 | 0.41 | 25 | 10 | 110 | 12 | 150 | YNd5 | hv | 0 | -9 | 9 | 0 | 1.5 | FALSE
0.25 MVA 20/0.4 kV | 0.32 | 0.8 | 1.44 | 0.25 | 0.4 | 20 | 6 | 150 | Yzn5 | hv | 0 | -2 | 2 | 0 | 2.5 | FALSE
0.4 MVA 20/0.4 kV | 0.3375 | 1.35 | 1.425 | 0.4 | 0.4 | 20 | 6 | 150 | Dyn5 | hv | 0 | -2 | 2 | 0 | 2.5 | FALSE
0.63 MVA 20/0.4 kV | 0.2619 | 1.65 | 1.206 | 0.63 | 0.4 | 20 | 6 | 150 | Dyn5 | hv | 0 | -2 | 2 | 0 | 2.5 | FALSE
0.25 MVA 10/0.4 kV | 0.24 | 0.6 | 1.2 | 0.25 | 0.4 | 10 | 4 | 150 | Dyn5 | hv | 0 | -2 | 2 | 0 | 2.5 | FALSE
0.4 MVA 10/0.4 kV | 0.2375 | 0.95 | 1.325 | 0.4 | 0.4 | 10 | 4 | 150 | Dyn5 | hv | 0 | -2 | 2 | 0 | 2.5 | FALSE
0.63 MVA 10/0.4 kV | 0.1873 | 1.18 | 1.0794 | 0.63 | 0.4 | 10 | 4 | 150 | Dyn5 | hv | 0 | -2 | 2 | 0 | 2.5 | FALSE

## trafo3w_std_types
| sn_hv_mva | sn_mv_mva | sn_lv_mva | vn_hv_kv | vn_mv_kv | vn_lv_kv | vk_hv_percent | vk_mv_percent | vk_lv_percent | vkr_hv_percent | vkr_mv_percent | vkr_lv_percent | pfe_kw | i0_percent | shift_mv_degree | shift_lv_degree | vector_group | tap_side | tap_neutral | tap_min | tap_max | tap_step_percent
63/25/38 MVA 110/20/10 kV | 63 | 25 | 38 | 110 | 20 | 10 | 10.4 | 10.4 | 10.4 | 0.28 | 0.32 | 0.35 | 35 | 0.89 | 0 | 0 | YN0yn0yn0 | hv | 0 | -10 | 10 | 1.2
63/25/38 MVA 110/10/10 kV | 63 | 25 | 38 | 110 | 10 | 10 | 10.4 | 10.4 | 10.4 | 0.28 | 0.32 | 0.35 | 35 | 0.89 | 0 | 0 | YN0yn0yn0 | hv | 0 | -10 | 10 | 1.2

## fuse_std_types
| fuse_type | i_rated_a | t_avg | t_min | t_total | x_avg | x_min | x_total
HV 100A | HV 100A | 100 | 0 | [10.0, 3.64, 0.854, 0.281, 0.1, 0.0531, 0.022, 0.01] | [10.0, 4.267, 1.21, 0.403, 0.1, 0.058, 0.022, 0.01] | 0 | [300.0, 350.0, 450.0, 550.0, 700.0, 850.0, 1200.0, 1752.0] | [600.0, 700.0, 900.0, 1150.0, 1665.0, 2000.0, 3000.0, 4313.0]
HV 10A | HV 10A | 10 | 0 | [10.0, 1675.0, 0.344, 0.156, 0.1, 0.0417, 0.0171, 0.01] | [10.0, 1.3, 0.3, 0.155, 0.1, 0.0555, 0.023, 0.01] | 0 | [30.0, 32.0, 35.0, 37.0, 39.0, 50.0, 70.0, 88.0] | [60.0, 70.0, 80.0, 87.0, 94.0, 110.0, 150.0, 216.0]
HV 125A | HV 125A | 125 | 0 | [10.0, 1.82, 0.344, 0.1, 0.0467, 0.0269, 0.01] | [10.0, 2.478, 0.426, 0.1, 0.0427, 0.0211, 0.01] | 0 | [375.0, 500.0, 700.0, 925.0, 1200.0, 1500.0, 2341.0] | [750.0, 1000.0, 1500.0, 2200.0, 3000.0, 4000.0, 5765.0]
HV 160A | HV 160A | 160 | 0 | [10.0, 4.15, 1.03, 0.198, 0.1, 0.051, 0.0172, 0.01] | [10.0, 2.3, 0.734, 0.274, 0.1, 0.046, 0.0177, 0.01] | 0 | [480.0, 550.0, 700.0, 1000.0, 1260.0, 1600.0, 2500.0, 3227.0] | [960.0, 1300.0, 1700.0, 2200.0, 2996.0, 4000.0, 6000.0, 7946.0]
HV 16A | HV 16A | 16 | 0 | [10.0, 0.352, 0.164, 0.1, 0.0649, 0.0342, 0.01] | [10.0, 2.34, 0.722, 0.181, 0.1, 0.055, 0.0296, 0.01] | 0 | [48.0, 60.0, 65.0, 71.0, 80.0, 100.0, 162.0] | [96.0, 110.0, 125.0, 150.0, 168.0, 200.0, 250.0, 398.0]
HV 200A | HV 200A | 200 | 0 | [10.0, 4.267, 1.21, 0.403, 0.1, 0.058, 0.022, 0.01] | [10.0, 3.73, 1.654, 0.328, 0.1, 0.0531, 0.019, 0.01] | 0 | [600.0, 700.0, 900.0, 1150.0, 1665.0, 2000.0, 3000.0, 4313.0] | [1200.0, 1500.0, 1800.0, 2700.0, 3960.0, 5000.0, 7500.0, 10620.0]
HV 20A | HV 20A | 20 | 0 | [10.0, 1.3, 0.3, 0.155, 0.1, 0.0555, 0.023, 0.01] | [10.0, 1.3, 0.161, 0.1, 0.0611, 0.0399, 0.0141, 0.01] | 0 | [60.0, 70.0, 80.0, 87.0, 94.0, 110.0, 150.0, 216.0] | [120.0, 150.0, 200.0, 223.0, 260.0, 300.0, 450.0, 532.0]
HV 25A | HV 25A | 25 | 0 | [10.0, 2.512, 0.833, 0.299, 0.1, 0.0372, 0.0223, 0.01] | [10.0, 3.125, 0.597, 0.198, 0.1, 0.0378, 0.022, 0.01] | 0 | [75.0, 82.0, 90.0, 100.0, 124.0, 170.0, 200.0, 289.0] | [150.0, 170.0, 210.0, 250.0, 294.0, 400.0, 500.0, 711.0]
HV 31.5A | HV 31.5A | 31.5 | 0 | [10.0, 2.34, 0.722, 0.181, 0.1, 0.055, 0.0296, 0.01] | [10.0, 2.84, 0.368, 0.164, 0.1, 0.0621, 0.0378, 0.0195, 0.01] | 0 | [95.0, 110.0, 125.0, 150.0, 165.0, 200.0, 250.0, 390.0] | [189.0, 220.0, 300.0, 350.0, 393.0, 450.0, 530.0, 700.0, 960.0]
HV 40A | HV 40A | 40 | 0 | [10.0, 1.3, 0.161, 0.1, 0.0611, 0.0399, 0.0141, 0.01] | [10.0, 2.05, 0.369, 0.198, 0.1, 0.051, 0.0298, 0.01] | 0 | [120.0, 150.0, 200.0, 223.0, 260.0, 300.0, 450.0, 532.0] | [240.0, 300.0, 400.0, 450.0, 530.0, 650.0, 800.0, 1311.0]
HV 50A | HV 50A | 50 | 0 | [10.0, 3.215, 0.597, 0.198, 0.1, 0.0378, 0.022, 0.01] | [10.0, 3.64, 0.854, 0.281, 0.1, 0.0531, 0.022, 0.01] | 0 | [150.0, 170.0, 210.0, 250.0, 294.0, 400.0, 500.0, 711.0] | [300.0, 350.0, 450.0, 550.0, 700.0, 850.0, 1200.0, 1752.0]
HV 6.3A | HV 6.3A | 6.3 | 0 | [10.0, 1.39, 0.344, 0.168, 0.1, 0.056, 0.0263, 0.01] | [10.0, 1.711, 0.516, 0.198, 0.1, 0.0634, 0.0303, 0.01] | 0 | [19.0, 19.5, 20.4, 20.8, 22.0, 25.0, 32.0, 48.0] | [38.0, 40.0, 43.0, 48.0, 53.0, 60.0, 75.0, 118.0]
HV 63A | HV 63A | 63 | 0 | [10.0, 2.84, 0.368, 0.164, 0.1, 0.0621, 0.0378, 0.0195, 0.01] | [10.0, 1.82, 0.344, 0.1, 0.0467, 0.0269, 0.01] | 0 | [189.0, 220.0, 300.0, 350.0, 393.0, 450.0, 530.0, 700.0, 961.0] | [378.0, 500.0, 700.0, 934.0, 1200.0, 1500.0, 2366.0]
HV 80A | HV 80A | 80 | 0 | [10.0, 2.05, 0.369, 0.198, 0.1, 0.051, 0.0298, 0.01] | [10.0, 4.15, 1.03, 0.198, 0.1, 0.051, 0.0172, 0.01] | 0 | [240.0, 300.0, 400.0, 450.0, 530.0, 650.0, 800.0, 1311.0] | [480.0, 550.0, 700.0, 1000.0, 1260.0, 1600.0, 2500.0, 3227.0]
Siemens NH-1-100 | Siemens NH-1-100 | 100 | [5400.0, 2000.0, 400.0, 20.0, 1.0, 0.2, 0.012, 0.004] | 0 | 0 | [150.0, 190.0, 250.0, 430.0, 900.0, 1250.0, 2700.0, 3600.0] | 0 | 0
Siemens NH-1-125 | Siemens NH-1-125 | 125 | [4800.0, 120.0, 7.0, 0.1, 0.004] | 0 | 0 | [180.0, 400.0, 740.0, 2000.0, 4250.0] | 0 | 0
Siemens NH-1-16 | Siemens NH-1-16 | 16 | [4000.0, 400.0, 2.0, 0.1, 0.04, 0.01] | 0 | 0 | [26.0, 35.0, 75.0, 150.0, 200.0, 300.0] | 0 | 0
Siemens NH-1-160 | Siemens NH-1-160 | 160 | [4800.0, 120.0, 7.0, 0.1, 0.004] | 0 | 0 | [210.0, 500.0, 900.0, 2300.0, 5000.0] | 0 | 0
Siemens NH-1-25 | Siemens NH-1-25 | 25 | [4000.0, 1000.0, 10.0, 0.2, 0.02, 0.01] | 0 | 0 | [40.0, 50.0, 100.0, 210.0, 400.0, 500.0] | 0 | 0
Siemens NH-1-50 | Siemens NH-1-50 | 50 | [4000.0, 40.0, 4.0, 1.0, 0.02, 0.01] | 0 | 0 | [86.0, 200.0, 300.0, 400.0, 1000.0, 1280.0] | 0 | 0
Siemens NH-1-63 | Siemens NH-1-63 | 63 | [4000.0, 100.0, 10.0, 2.0, 0.04, 0.01] | 0 | 0 | [100.0, 200.0, 300.0, 400.0, 1000.0, 1500.0] | 0 | 0
Siemens NH-1-80 | Siemens NH-1-80 | 80 | [4800.0, 120.0, 7.0, 0.1, 0.01] | 0 | 0 | [150.58, 250.0, 450.0, 1150.0, 2470.0] | 0 | 0
Siemens NH-2-1000 | Siemens NH-2-1000 | 1000 | [4800.0, 120.0, 7.0, 0.1, 0.004] | 0 | 0 | [1900.0, 3500.0, 8400.0, 24000.0, 52000.0] | 0 | 0
Siemens NH-2-200 | Siemens NH-2-200 | 200 | [4800.0, 120.0, 7.0, 0.1, 0.004] | 0 | 0 | [280.0, 650.0, 1200.0, 3000.0, 7000.0] | 0 | 0
Siemens NH-2-224 | Siemens NH-2-224 | 224 | [4800.0, 120.0, 7.0, 0.2, 0.04, 0.004] | 0 | 0 | [400.0, 750.0, 1453.0, 3025.0, 4315.0, 7600.0] | 0 | 0
Siemens NH-2-250 | Siemens NH-2-250 | 250 | [4800.0, 120.0, 7.0, 0.1, 0.004] | 0 | 0 | [450.0, 800.0, 1650.0, 4000.0, 8500.0] | 0 | 0
Siemens NH-2-315 | Siemens NH-2-315 | 315 | [4800.0, 120.0, 7.0, 0.1, 0.004] | 0 | 0 | [550.0, 920.0, 1900.0, 5000.0, 11000.0] | 0 | 0
Siemens NH-2-355 | Siemens NH-2-355 | 355 | [4800.0, 120.0, 6.0, 0.1, 0.004] | 0 | 0 | [650.0, 1116.27, 2350.0, 5840.0, 12790.0] | 0 | 0
Siemens NH-2-400 | Siemens NH-2-400 | 400 | [4800.0, 120.0, 7.0, 0.1, 0.004] | 0 | 0 | [720.0, 1350.0, 2800.0, 6500.0, 15000.0] | 0 | 0
Siemens NH-2-425 | Siemens NH-2-425 | 425 | [4800.0, 120.0, 7.0, 0.1, 0.004] | 0 | 0 | [850.0, 1500.0, 3050.0, 7500.0, 16500.0] | 0 | 0
Siemens NH-2-630 | Siemens NH-2-630 | 630 | [4800.0, 120.0, 7.0, 0.1, 0.004] | 0 | 0 | [1200.0, 2000.0, 4800.0, 12000.0, 26000.0] | 0 | 0

## res_bus
| vm_pu | va_degree | p_mw | q_mvar
0 | 0.97257 | -0.19485 | 0.00094473 | 0.00023677
1 | 0.97258 | -0.19475 | 0.00056127 | 0.00014067
2 | 0.97256 | -0.19493 | 0.00071117 | 0.00017824
3 | 0.97292 | -0.19231 | 0 | 0
4 | 0.97324 | -0.19 | 0 | 0
5 | 0.97241 | -0.19595 | 0.00040982 | 0.00010271
6 | 0.97244 | -0.19576 | 0.00266 | 0.00066667
7 | 0.97265 | -0.19428 | 0.0001867 | 4.679e-05
8 | 1 | 0 | -0.033227 | -0.0081571
9 | 0.99995 | -0.00038373 | 0.00044185 | 0.00011074
10 | 0.9987 | -0.0090296 | 0 | 0
11 | 0.9999 | -0.00070242 | 0.00067262 | 0.00016858
12 | 0.99447 | -0.038624 | 0 | 0
13 | 0.98307 | -0.11925 | 0 | 0
14 | 0.98005 | -0.14085 | 0 | 0
15 | 0.98541 | -0.10256 | 0.00065657 | 0.00016455
16 | 0.98737 | -0.088646 | 0 | 0
17 | 0.99078 | -0.064583 | 0 | 0
18 | 0.99273 | -0.050845 | 0.00035411 | 8.8749e-05
19 | 0.99265 | -0.051474 | 0.00033632 | 8.429e-05
20 | 0.99371 | -0.043939 | 0.00068197 | 0.00017092
21 | 0.9799 | -0.14198 | 0.0024535 | 0.00061491
22 | 0.97485 | -0.1783 | 0 | 0
23 | 0.99146 | -0.05987 | 0.00057605 | 0.00014437
24 | 0.99148 | -0.059717 | 0.00025776 | 6.46e-05
25 | 0.98991 | -0.070848 | 0 | 0
26 | 0.99 | -0.070174 | 0.00043672 | 0.00010945
27 | 0.98977 | -0.071864 | 9.7503e-05 | 2.4437e-05
28 | 0.97433 | -0.1821 | 0 | 0
29 | 0.97382 | -0.18575 | 0.0012031 | 0.00030153
30 | 0.9738 | -0.18589 | 0.0018103 | 0.00045371
31 | 0.97467 | -0.1796 | 0.00019267 | 4.8289e-05
32 | 0.97466 | -0.1797 | 0.0011598 | 0.00029068
33 | 0.99286 | -0.049901 | 0.00031507 | 7.8963e-05
34 | 0.99184 | -0.057145 | 0.001221 | 0.00030601
35 | 0.9902 | -0.068814 | 0.00019345 | 4.8484e-05
36 | 0.99008 | -0.06962 | 0.00053223 | 0.00013339
37 | 0.99083 | -0.06429 | 0 | 0
38 | 0.99008 | -0.06966 | 0.0034838 | 0.00087313
39 | 0.9906 | -0.065967 | 0.00077926 | 0.0001953
40 | 0.99112 | -0.062281 | 0.00054274 | 0.00013602
41 | 0.99052 | -0.066502 | 0.00080494 | 0.00020174
42 | 0.99156 | -0.059152 | 0 | 0
43 | 0.98959 | -0.073072 | 0.000959 | 0.00024035
44 | 0.98959 | -0.073118 | 0.00031237 | 7.8287e-05
45 | 0.98964 | -0.072728 | 0 | 0
46 | 0.98958 | -0.073191 | 0.00054985 | 0.00013781
47 | 0.98961 | -0.073 | 0.00065878 | 0.00016511
48 | 0.98976 | -0.071906 | 0.00041431 | 0.00010383
49 | 0.9896 | -0.073004 | 0.00019396 | 4.8611e-05
50 | 0.9896 | -0.073015 | 0.00013019 | 3.2628e-05
51 | 0.99043 | -0.067122 | 0.0040462 | 0.0010141
52 | 0.99998 | 149.9947 | 0 | 0

## res_line
| p_from_mw | q_from_mvar | p_to_mw | q_to_mvar | pl_mw | ql_mvar | i_from_ka | i_to_ka | i_ka | vm_from_pu | va_from_degree | vm_to_pu | va_to_degree | loading_percent
0 | -0.0016559 | -0.00041488 | 0.0016559 | 0.00041482 | 2.281e-08 | -6.1903e-08 | 0.0025335 | 0.0025334 | 0.0025335 | 0.97257 | -0.19485 | 0.97258 | -0.19475 | 0.93832
1 | 0.00071118 | 0.00017811 | -0.00071117 | -0.00017824 | 7.909e-09 | -1.2981e-07 | 0.001088 | 0.0010881 | 0.0010881 | 0.97257 | -0.19485 | 0.97256 | -0.19493 | 0.403
2 | -0.0022172 | -0.00055548 | 0.0022179 | 0.00055448 | 7.4689e-07 | -1.0042e-06 | 0.0033922 | 0.0033917 | 0.0033922 | 0.97258 | -0.19475 | 0.97292 | -0.19231 | 1.2564
3 | -0.0022179 | -0.00055448 | 0.0022187 | 0.00055353 | 7.0446e-07 | -9.4833e-07 | 0.0033917 | 0.0033913 | 0.0033917 | 0.97292 | -0.19231 | 0.97324 | -0.19 | 1.2562
4 | -0.0054778 | -0.0013681 | 0.0054837 | 0.0013686 | 5.9444e-06 | 5.9592e-07 | 0.0083734 | 0.0083728 | 0.0083734 | 0.97324 | -0.19 | 0.97433 | -0.1821 | 3.1013
5 | 0.0032591 | 0.00081452 | -0.0032572 | -0.00081532 | 1.9248e-06 | -8.0284e-07 | 0.0049821 | 0.0049827 | 0.0049827 | 0.97324 | -0.19 | 0.97265 | -0.19428 | 1.8454
6 | -0.00040982 | -0.00010271 | 0.00040983 | 0.00010219 | 1.035e-08 | -5.194e-07 | 0.00062712 | 0.00062693 | 0.00062712 | 0.97241 | -0.19595 | 0.97244 | -0.19576 | 0.23227
7 | -0.0030699 | -0.00076886 | 0.0030705 | 0.00076853 | 6.2835e-07 | -3.2466e-07 | 0.0046973 | 0.0046971 | 0.0046973 | 0.97244 | -0.19576 | 0.97265 | -0.19428 | 1.7397
8 | 0.0011146 | 0.00027828 | -0.0011145 | -0.00027871 | 5.8857e-08 | -4.2737e-07 | 0.0016581 | 0.0016583 | 0.0016583 | 1 | 0 | 0.99995 | -0.00038373 | 0.61418
9 | 0.031312 | 0.0078787 | -0.031273 | -0.0078639 | 3.9403e-05 | 1.4774e-05 | 0.046604 | 0.046604 | 0.046604 | 1 | 0 | 0.9987 | -0.0090296 | 17.2608
10 | 0.00067265 | 0.00016797 | -0.00067262 | -0.00016858 | 2.9568e-08 | -6.0911e-07 | 0.0010008 | 0.001001 | 0.001001 | 0.99995 | -0.00038373 | 0.9999 | -0.00070242 | 0.37073
11 | 0.031273 | 0.0078639 | -0.031144 | -0.0078158 | 0.00012846 | 4.8171e-05 | 0.046604 | 0.046605 | 0.046605 | 0.9987 | -0.0090296 | 0.99447 | -0.038624 | 17.261
12 | 0.016592 | 0.0041602 | -0.016563 | -0.0041499 | 2.9495e-05 | 1.0351e-05 | 0.024827 | 0.024828 | 0.024828 | 0.99447 | -0.038624 | 0.99265 | -0.051474 | 9.1954
13 | 0.014552 | 0.0036555 | -0.014541 | -0.0036519 | 1.0751e-05 | 3.6639e-06 | 0.021777 | 0.021777 | 0.021777 | 0.99447 | -0.038624 | 0.99371 | -0.043939 | 8.0657
14 | 0.012398 | 0.0031036 | -0.012361 | -0.0030915 | 3.6889e-05 | 1.2066e-05 | 0.018764 | 0.018765 | 0.018765 | 0.98307 | -0.11925 | 0.98005 | -0.14085 | 6.95
15 | -0.012398 | -0.0031036 | 0.012426 | 0.003113 | 2.8637e-05 | 9.3576e-06 | 0.018764 | 0.018764 | 0.018764 | 0.98307 | -0.11925 | 0.98541 | -0.10256 | 6.9498
16 | 0.0024539 | 0.0006145 | -0.0024535 | -0.00061491 | 3.8397e-07 | -4.1084e-07 | 0.0037256 | 0.0037258 | 0.0037258 | 0.98005 | -0.14085 | 0.9799 | -0.14198 | 1.3799
17 | 0.0099069 | 0.002477 | -0.0098559 | -0.002462 | 5.095e-05 | 1.5072e-05 | 0.01504 | 0.015041 | 0.015041 | 0.98005 | -0.14085 | 0.97485 | -0.1783 | 5.5708
18 | -0.013083 | -0.0032775 | 0.013108 | 0.0032859 | 2.5224e-05 | 8.3793e-06 | 0.019755 | 0.019755 | 0.019755 | 0.98541 | -0.10256 | 0.98737 | -0.088646 | 7.3167
19 | -0.013108 | -0.0032859 | 0.013152 | 0.0033004 | 4.3805e-05 | 1.4539e-05 | 0.019755 | 0.019754 | 0.019755 | 0.98737 | -0.088646 | 0.99078 | -0.064583 | 7.3166
20 | -0.013152 | -0.0033004 | 0.013177 | 0.0033088 | 2.5118e-05 | 8.3296e-06 | 0.019754 | 0.019753 | 0.019754 | 0.99078 | -0.064583 | 0.99273 | -0.050845 | 7.3163
21 | -0.013531 | -0.0033975 | 0.013533 | 0.0033981 | 1.7752e-06 | 5.9334e-07 | 0.020284 | 0.020284 | 0.020284 | 0.99273 | -0.050845 | 0.99286 | -0.049901 | 7.5127
22 | 0.016226 | 0.0040656 | -0.016214 | -0.0040611 | 1.2724e-05 | 4.4488e-06 | 0.024324 | 0.024324 | 0.024324 | 0.99265 | -0.051474 | 0.99184 | -0.057145 | 9.0088
23 | 0.013859 | 0.0034809 | -0.013848 | -0.0034771 | 1.1479e-05 | 3.8623e-06 | 0.020756 | 0.020756 | 0.020756 | 0.99371 | -0.043939 | 0.99286 | -0.049901 | 7.6876
24 | 0.0013528 | 0.00033783 | -0.0013525 | -0.00033887 | 2.418e-07 | -1.0401e-06 | 0.0020644 | 0.0020648 | 0.0020648 | 0.97485 | -0.1783 | 0.97467 | -0.1796 | 0.76476
25 | 0.0085031 | 0.0021241 | -0.0084987 | -0.002123 | 4.4458e-06 | 1.1827e-06 | 0.012977 | 0.012977 | 0.012977 | 0.97485 | -0.1783 | 0.97433 | -0.1821 | 4.8062
26 | -0.00057605 | -0.00014437 | 0.00057606 | 0.00014404 | 1.2205e-08 | -3.3283e-07 | 0.00086455 | 0.00086443 | 0.00086455 | 0.99146 | -0.05987 | 0.99148 | -0.059717 | 0.3202
27 | -0.00083382 | -0.00020864 | 0.00083388 | 0.00020781 | 6.4694e-08 | -8.2938e-07 | 0.0012513 | 0.001251 | 0.0012513 | 0.99148 | -0.059717 | 0.99156 | -0.059152 | 0.46344
28 | -0.0033169 | -0.00082971 | 0.0033172 | 0.00082957 | 3.085e-07 | -1.371e-07 | 0.0049854 | 0.0049853 | 0.0049854 | 0.98991 | -0.070848 | 0.99 | -0.070174 | 1.8464
29 | 0.0033169 | 0.00082971 | -0.0033164 | -0.00082991 | 4.6472e-07 | -2.0642e-07 | 0.0049854 | 0.0049855 | 0.0049855 | 0.98991 | -0.070848 | 0.98977 | -0.071864 | 1.8465
30 | -0.0037539 | -0.00093902 | 0.0037542 | 0.00093895 | 2.66e-07 | -6.9918e-08 | 0.0056417 | 0.0056416 | 0.0056417 | 0.99 | -0.070174 | 0.99008 | -0.06966 | 2.0895
31 | 0.0032189 | 0.00080548 | -0.0032189 | -0.00080549 | 1.8819e-08 | -9.3154e-09 | 0.0048389 | 0.0048389 | 0.0048389 | 0.98977 | -0.071864 | 0.98976 | -0.071906 | 1.7922
32 | 0.003015 | 0.00075431 | -0.0030135 | -0.00075516 | 1.5181e-06 | -8.4458e-07 | 0.0046041 | 0.0046046 | 0.0046046 | 0.97433 | -0.1821 | 0.97382 | -0.18575 | 1.7054
33 | 0.0018103 | 0.00045363 | -0.0018103 | -0.00045371 | 3.6019e-08 | -7.9998e-08 | 0.0027662 | 0.0027662 | 0.0027662 | 0.97382 | -0.18575 | 0.9738 | -0.18589 | 1.0245
34 | 0.0011599 | 0.00029059 | -0.0011598 | -0.00029068 | 1.6478e-08 | -9.8628e-08 | 0.0017707 | 0.0017707 | 0.0017707 | 0.97467 | -0.1796 | 0.97466 | -0.1797 | 0.65583
35 | 0.014993 | 0.0037551 | -0.014989 | -0.0037537 | 4.1594e-06 | 1.4298e-06 | 0.022492 | 0.022492 | 0.022492 | 0.99184 | -0.057145 | 0.99156 | -0.059152 | 8.3304
36 | 0.0077712 | 0.0019457 | -0.0077703 | -0.0019455 | 8.6521e-07 | 2.0199e-07 | 0.011677 | 0.011677 | 0.011677 | 0.9902 | -0.068814 | 0.99008 | -0.06962 | 4.325
37 | -0.0079646 | -0.0019942 | 0.0079696 | 0.0019954 | 4.9797e-06 | 1.1981e-06 | 0.011968 | 0.011968 | 0.011968 | 0.9902 | -0.068814 | 0.99083 | -0.06429 | 4.4326
38 | 0.0072381 | 0.0018121 | -0.007238 | -0.0018121 | 4.0121e-08 | 8.4429e-09 | 0.010878 | 0.010878 | 0.010878 | 0.99008 | -0.06962 | 0.99008 | -0.06966 | 4.0287
39 | 0.0056324 | 0.0014112 | -0.0056311 | -0.001411 | 1.3069e-06 | 1.2571e-07 | 0.0084584 | 0.0084586 | 0.0084586 | 0.99083 | -0.06429 | 0.9906 | -0.065967 | 3.1328
40 | -0.013602 | -0.0034065 | 0.013606 | 0.0034078 | 3.7792e-06 | 1.2665e-06 | 0.020426 | 0.020426 | 0.020426 | 0.99083 | -0.06429 | 0.99112 | -0.062281 | 7.5653
41 | 0.0048518 | 0.0012157 | -0.0048514 | -0.0012157 | 3.5895e-07 | -1.3543e-09 | 0.007288 | 0.0072881 | 0.0072881 | 0.9906 | -0.065967 | 0.99052 | -0.066502 | 2.6993
42 | -0.014148 | -0.0035438 | 0.014155 | 0.0035459 | 6.1226e-06 | 2.0745e-06 | 0.021241 | 0.021241 | 0.021241 | 0.99112 | -0.062281 | 0.99156 | -0.059152 | 7.8671
43 | 0.0040465 | 0.001014 | -0.0040462 | -0.0010141 | 3.4716e-07 | -6.0253e-08 | 0.0060788 | 0.0060789 | 0.0060789 | 0.99052 | -0.066502 | 0.99043 | -0.067122 | 2.2514
44 | 0.00086223 | 0.00021586 | -0.00086223 | -0.00021593 | 5.5502e-09 | -6.5855e-08 | 0.0012964 | 0.0012964 | 0.0012964 | 0.98959 | -0.073072 | 0.98959 | -0.073118 | 0.48017
45 | -0.0018212 | -0.00045621 | 0.0018213 | 0.00045601 | 8.6518e-08 | -2.0428e-07 | 0.0027384 | 0.0027384 | 0.0027384 | 0.98959 | -0.073072 | 0.98964 | -0.072728 | 1.0142
46 | 0.00054986 | 0.00013764 | -0.00054985 | -0.00013781 | 5.5375e-09 | -1.6466e-07 | 0.00082675 | 0.00082681 | 0.00082681 | 0.98959 | -0.073118 | 0.98958 | -0.073191 | 0.30622
47 | 0.00098297 | 0.00024589 | -0.00098293 | -0.00024623 | 3.694e-08 | -3.3404e-07 | 0.0014778 | 0.0014779 | 0.0014779 | 0.98964 | -0.072728 | 0.98961 | -0.073 | 0.54739
48 | -0.0028043 | -0.0007019 | 0.0028046 | 0.00070165 | 3.1807e-07 | -2.4616e-07 | 0.0042162 | 0.004216 | 0.0042162 | 0.98964 | -0.072728 | 0.98976 | -0.071906 | 1.5615
49 | 0.00032415 | 8.1118e-05 | -0.00032415 | -8.1132e-05 | 1.5914e-10 | -1.3737e-08 | 0.00048736 | 0.00048737 | 0.00048737 | 0.98961 | -0.073 | 0.9896 | -0.073004 | 0.18051
50 | 0.00013019 | 3.2521e-05 | -0.00013019 | -3.2628e-05 | 1.9946e-10 | -1.0711e-07 | 0.00019572 | 0.00019576 | 0.00019576 | 0.9896 | -0.073004 | 0.9896 | -0.073015 | 0.072503

## res_trafo
| p_hv_mw | q_hv_mvar | p_lv_mw | q_lv_mvar | pl_mw | ql_mvar | i_hv_ka | i_lv_ka | vm_hv_pu | va_hv_degree | vm_lv_pu | va_lv_degree | loading_percent
0 | 2.5187e-16 | 8.8016e-16 | 0.00079998 | 7.4552e-08 | 0.00079998 | 7.4552e-08 | 2.6429e-17 | 0.0011547 | 0.99998 | 149.9947 | 1 | 0 | 0.31999

## res_ext_grid
| p_mw | q_mvar
0 | 0.034397 | 0.0084505

## res_load
| p_mw | q_mvar
0 | 0.00094473 | 0.00023677
1 | 0.00056127 | 0.00014067
2 | 0.00071117 | 0.00017824
3 | 0.00040982 | 0.00010271
4 | 0.00266 | 0.00066667
5 | 0.0001867 | 4.679e-05
6 | 0.0011707 | 0.0002934
7 | 0.00044185 | 0.00011074
8 | 0.00067262 | 0.00016858
9 | 0.00065657 | 0.00016455
10 | 0.00035411 | 8.8749e-05
11 | 0.00033632 | 8.429e-05
12 | 0.00068197 | 0.00017092
13 | 0.0024535 | 0.00061491
14 | 0.00057605 | 0.00014437
15 | 0.00025776 | 6.46e-05
16 | 0.00043672 | 0.00010945
17 | 9.7503e-05 | 2.4437e-05
18 | 0.0012031 | 0.00030153
19 | 0.0018103 | 0.00045371
20 | 0.00019267 | 4.8289e-05
21 | 0.0011598 | 0.00029068
22 | 0.00031507 | 7.8963e-05
23 | 0.001221 | 0.00030601
24 | 0.00019345 | 4.8484e-05
25 | 0.00053223 | 0.00013339
26 | 0.0034838 | 0.00087313
27 | 0.00077926 | 0.0001953
28 | 0.00054274 | 0.00013602
29 | 0.00080494 | 0.00020174
30 | 0.000959 | 0.00024035
31 | 0.00031237 | 7.8287e-05
32 | 0.00054985 | 0.00013781
33 | 0.00065878 | 0.00016511
34 | 0.00041431 | 0.00010383
35 | 0.00019396 | 4.8611e-05
36 | 0.00013019 | 3.2628e-05
37 | 0.0040462 | 0.0010141

## dtypes
| element | column | dtype
0 | bus | name | object
1 | bus | vn_kv | float64
2 | bus | type | object
3 | bus | zone | object
4 | bus | in_service | bool
5 | load | name | object
6 | load | bus | uint32
7 | load | p_mw | float64
8 | load | q_mvar | float64
9 | load | const_z_percent | float64
10 | load | const_i_percent | float64
11 | load | sn_mva | float64
12 | load | scaling | float64
13 | load | in_service | bool
14 | load | type | object
15 | ext_grid | name | object
16 | ext_grid | bus | uint32
17 | ext_grid | vm_pu | float64
18 | ext_grid | va_degree | float64
19 | ext_grid | slack_weight | float64
20 | ext_grid | in_service | bool
21 | line | name | object
22 | line | std_type | object
23 | line | from_bus | uint32
24 | line | to_bus | uint32
25 | line | length_km | float64
26 | line | r_ohm_per_km | float64
27 | line | x_ohm_per_km | float64
28 | line | c_nf_per_km | float64
29 | line | g_us_per_km | float64
30 | line | max_i_ka | float64
31 | line | df | float64
32 | line | parallel | uint32
33 | line | type | object
34 | line | in_service | bool
35 | trafo | name | object
36 | trafo | std_type | object
37 | trafo | hv_bus | uint32
38 | trafo | lv_bus | uint32
39 | trafo | sn_mva | float64
40 | trafo | vn_hv_kv | float64
41 | trafo | vn_lv_kv | float64
42 | trafo | vk_percent | float64
43 | trafo | vkr_percent | float64
44 | trafo | pfe_kw | float64
45 | trafo | i0_percent | float64
46 | trafo | shift_degree | float64
47 | trafo | tap_side | object
48 | trafo | tap_neutral | int32
49 | trafo | tap_min | int32
50 | trafo | tap_max | int32
51 | trafo | tap_step_percent | float64
52 | trafo | tap_step_degree | float64
53 | trafo | tap_pos | int32
54 | trafo | tap_phase_shifter | bool
55 | trafo | parallel | uint32
56 | trafo | df | float64
57 | trafo | in_service | bool
58 | line_geodata | coords | object
59 | bus_geodata | x | float64
60 | bus_geodata | y | float64
61 | bus_geodata | coords | object
62 | res_bus | vm_pu | float64
63 | res_bus | va_degree | float64
64 | res_bus | p_mw | float64
65 | res_bus | q_mvar | float64
66 | res_line | p_from_mw | float64
67 | res_line | q_from_mvar | float64
68 | res_line | p_to_mw | float64
69 | res_line | q_to_mvar | float64
70 | res_line | pl_mw | float64
71 | res_line | ql_mvar | float64
72 | res_line | i_from_ka | float64
73 | res_line | i_to_ka | float64
74 | res_line | i_ka | float64
75 | res_line | vm_from_pu | float64
76 | res_line | va_from_degree | float64
77 | res_line | vm_to_pu | float64
78 | res_line | va_to_degree | float64
79 | res_line | loading_percent | float64
80 | res_trafo | p_hv_mw | float64
81 | res_trafo | q_hv_mvar | float64
82 | res_trafo | p_lv_mw | float64
83 | res_trafo | q_lv_mvar | float64
84 | res_trafo | pl_mw | float64
85 | res_trafo | ql_mvar | float64
86 | res_trafo | i_hv_ka | float64
87 | res_trafo | i_lv_ka | float64
88 | res_trafo | vm_hv_pu | float64
89 | res_trafo | va_hv_degree | float64
90 | res_trafo | vm_lv_pu | float64
91 | res_trafo | va_lv_degree | float64
92 | res_trafo | loading_percent | float64
93 | res_ext_grid | p_mw | float64
94 | res_ext_grid | q_mvar | float64
95 | res_load | p_mw | float64
96 | res_load | q_mvar | float64

## parameters
| version | format_version | converged | OPF_converged | name | f_hz | sn_mva
0 | 2.14.6 | 2.14.0 | TRUE | FALSE |  | 50 | 1