## bus
| name | vn_kv | type | zone | in_service
0 | bus_LV_1086-5_1_2_node_154 | 0.4 | n |  | TRUE
1 | bus_LV_1086-5_1_2_node_152 | 0.4 | n |  | TRUE
2 | bus_LV_1086-5_1_2_node_155 | 0.4 | n |  | TRUE
3 | bus_LV_1086-5_1_2_node_145 | 0.4 | n |  | TRUE
4 | bus_LV_1086-5_1_2_node_146 | 0.4 | n |  | TRUE
5 | bus_LV_1086-5_1_2_node_153 | 0.4 | n |  | TRUE
6 | bus_LV_1086-5_1_2_node_251 | 0.4 | n |  | TRUE
7 | bus_LV_1086-5_1_2_node_26 | 0.4 | n |  | TRUE
8 | bus_LV_1086-5_1_2_node_28 | 0.4 | n |  | TRUE
9 | bus_LV_1086-5_1_2_node_30 | 0.4 | n |  | TRUE
10 | bus_LV_1086-5_1_2_node_29 | 0.4 | n |  | TRUE
11 | bus_LV_1086-5_1_2_node_31 | 0.4 | n |  | TRUE
12 | bus_LV_1086-5_1_2_node_56 | 0.4 | n |  | TRUE
13 | bus_LV_1086-5_1_2_node_37 | 0.4 | n |  | TRUE
14 | bus_LV_1086-5_1_2_node_32 | 0.4 | n |  | TRUE
15 | bus_LV_1086-5_1_2_node_33 | 0.4 | n |  | TRUE
16 | bus_LV_1086-5_1_2_node_34 | 0.4 | n |  | TRUE
17 | bus_LV_1086-5_1_2_node_35 | 0.4 | n |  | TRUE
18 | bus_LV_1086-5_1_2_node_36 | 0.4 | n |  | TRUE
19 | bus_LV_1086-5_1_2_node_38 | 0.4 | n |  | TRUE
20 | bus_LV_1086-5_1_2_node_51 | 0.4 | n |  | TRUE
21 | bus_LV_1086-5_1_2_node_39 | 0.4 | n |  | TRUE
22 | bus_LV_1086-5_1_2_node_40 | 0.4 | n |  | TRUE
23 | bus_LV_1086-5_1_2_node_52 | 0.4 | n |  | TRUE
24 | bus_LV_1086-5_1_2_node_41 | 0.4 | n |  | TRUE
25 | bus_LV_1086-5_1_2_node_42 | 0.4 | n |  | TRUE
26 | bus_LV_1086-5_1_2_node_44 | 0.4 | n |  | TRUE
27 | bus_LV_1086-5_1_2_node_47 | 0.4 | n |  | TRUE
28 | bus_LV_1086-5_1_2_node_49 | 0.4 | n |  | TRUE
29 | bus_LV_1086-5_1_2_node_50 | 0.4 | n |  | TRUE
30 | bus_LV_1086-5_1_2_node_48 | 0.4 | n |  | TRUE
31 | bus_LV_1086-5_1_2_node_57 | 0.4 | n |  | TRUE
32 | bus_LV_1086-5_1_2_node_252 | 0.4 | n |  | TRUE
33 | bus_LV_1086-5_1_2_node_250 | 0.4 | n |  | TRUE
34 | bus_LV_1086-5_1_2_node_58 | 0.4 | n |  | TRUE
35 | bus_LV_1086-5_1_2_node_253 | 0.4 | n |  | TRUE
36 | bus_MV_0_node_35 | 20 | n |  | TRUE

## load
| name | bus | p_mw | q_mvar | const_z_percent | const_i_percent | sn_mva | scaling | in_service | type
0 | LV_1086-5_1_2_load_154 | 0 | 0.0095628 | 0.0023967 | 0 | 0 |  | 1 | TRUE | wye
1 | LV_1086-5_1_2_load_152 | 1 | 0.0049598 | 0.001243 | 0 | 0 |  | 1 | TRUE | wye
2 | LV_1086-5_1_2_load_155 | 2 | 0.0018193 | 0.00045596 | 0 | 0 |  | 1 | TRUE | wye
3 | LV_1086-5_1_2_load_153 | 5 | 0.015114 | 0.0037879 | 0 | 0 |  | 1 | TRUE | wye
4 | LV_1086-5_1_2_load_251 | 6 | 0.00071609 | 0.00017947 | 0 | 0 |  | 1 | TRUE | wye
5 | LV_1086-5_1_2_load_26 | 7 | 0.0028811 | 0.00072208 | 0 | 0 |  | 1 | TRUE | wye
6 | LV_1086-5_1_2_load_56 | 12 | 0.002016 | 0.00050525 | 0 | 0 |  | 1 | TRUE | wye
7 | LV_1086-5_1_2_load_37 | 13 | 0.0014723 | 0.00036899 | 0 | 0 |  | 1 | TRUE | wye
8 | LV_1086-5_1_2_load_32 | 14 | 0.0012991 | 0.00032559 | 0 | 0 |  | 1 | TRUE | wye
9 | LV_1086-5_1_2_load_33 | 15 | 0.002585 | 0.00064787 | 0 | 0 |  | 1 | TRUE | wye
10 | LV_1086-5_1_2_load_35 | 17 | 0.0014422 | 0.00036146 | 0 | 0 |  | 1 | TRUE | wye
11 | LV_1086-5_1_2_load_36 | 18 | 0.00066448 | 0.00016653 | 0 | 0 |  | 1 | TRUE | wye
12 | LV_1086-5_1_2_load_38 | 19 | 0.00095283 | 0.0002388 | 0 | 0 |  | 1 | TRUE | wye
13 | LV_1086-5_1_2_load_51 | 20 | 0.00055943 | 0.00014021 | 0 | 0 |  | 1 | TRUE | wye
14 | LV_1086-5_1_2_load_39 | 21 | 0.0055969 | 0.0014027 | 0 | 0 |  | 1 | TRUE | wye
15 | LV_1086-5_1_2_load_40 | 22 | 0.0024444 | 0.00061263 | 0 | 0 |  | 1 | TRUE | wye
16 | LV_1086-5_1_2_load_52 | 23 | 0.0004901 | 0.00012283 | 0 | 0 |  | 1 | TRUE | wye
17 | LV_1086-5_1_2_load_41 | 24 | 0.00049926 | 0.00012513 | 0 | 0 |  | 1 | TRUE | wye
18 | LV_1086-5_1_2_load_42 | 25 | 0.0024331 | 0.00060979 | 0 | 0 |  | 1 | TRUE | wye
19 | LV_1086-5_1_2_load_44 | 26 | 0.0011062 | 0.00027723 | 0 | 0 |  | 1 | TRUE | wye
20 | LV_1086-5_1_2_load_49 | 28 | 0.0025506 | 0.00063923 | 0 | 0 |  | 1 | TRUE | wye
21 | LV_1086-5_1_2_load_50 | 29 | 0.0013394 | 0.00033568 | 0 | 0 |  | 1 | TRUE | wye
22 | LV_1086-5_1_2_load_252 | 32 | 0.0015777 | 0.0003954 | 0 | 0 |  | 1 | TRUE | wye
23 | LV_1086-5_1_2_load_250 | 33 | 0.00082319 | 0.00020631 | 0 | 0 |  | 1 | TRUE | wye
24 | LV_1086-5_1_2_load_58 | 34 | 0.0036289 | 0.0009095 | 0 | 0 |  | 1 | TRUE | wye
25 | LV_1086-5_1_2_load_253 | 35 | 0.0012298 | 0.00030822 | 0 | 0 |  | 1 | TRUE | wye

## ext_grid
| name | bus | vm_pu | va_degree | slack_weight | in_service
0 |  | 17 | 1 | 0 | 1 | TRUE

## line
| name | std_type | from_bus | to_bus | length_km | r_ohm_per_km | x_ohm_per_km | c_nf_per_km | g_us_per_km | max_i_ka | df | parallel | type | in_service
0 | LV_1086-5_1_2_line_0 | NAYY 4x150 SE | 0 | 1 | 0.00057777 | 0.208 | 0.08 | 261 | 0 | 0.27 | 1 | 1 | cs | TRUE
1 | LV_1086-5_1_2_line_1 | NAYY 4x150 SE | 0 | 2 | 0.056672 | 0.208 | 0.08 | 261 | 0 | 0.27 | 1 | 1 | cs | TRUE
2 | LV_1086-5_1_2_line_2 | NAYY 4x150 SE | 1 | 5 | 0.013733 | 0.208 | 0.08 | 261 | 0 | 0.27 | 1 | 1 | cs | TRUE
3 | LV_1086-5_1_2_line_3 | NAYY 4x150 SE | 3 | 4 | 0.011093 | 0.208 | 0.08 | 261 | 0 | 0.27 | 1 | 1 | cs | TRUE
4 | LV_1086-5_1_2_line_4 | NAYY 4x150 SE | 3 | 5 | 0.086107 | 0.208 | 0.08 | 261 | 0 | 0.27 | 1 | 1 | cs | TRUE
5 | LV_1086-5_1_2_line_5 | NAYY 4x150 SE | 4 | 6 | 0.096197 | 0.208 | 0.08 | 261 | 0 | 0.27 | 1 | 1 | cs | TRUE
6 | LV_1086-5_1_2_line_6 | NAYY 4x150 SE | 6 | 10 | 0.055353 | 0.208 | 0.08 | 261 | 0 | 0.27 | 1 | 1 | cs | TRUE
7 | LV_1086-5_1_2_line_7 | NAYY 4x150 SE | 7 | 8 | 0.046191 | 0.208 | 0.08 | 261 | 0 | 0.27 | 1 | 1 | cs | TRUE
8 | LV_1086-5_1_2_line_8 | NAYY 4x150 SE | 8 | 9 | 0.004268 | 0.208 | 0.08 | 261 | 0 | 0.27 | 1 | 1 | cs | TRUE
9 | LV_1086-5_1_2_line_9 | NAYY 4x150 SE | 9 | 11 | 0.051031 | 0.208 | 0.08 | 261 | 0 | 0.27 | 1 | 1 | cs | TRUE
10 | LV_1086-5_1_2_line_10 | NAYY 4x150 SE | 9 | 12 | 0.019777 | 0.208 | 0.08 | 261 | 0 | 0.27 | 1 | 1 | cs | TRUE
11 | LV_1086-5_1_2_line_11 | NAYY 4x150 SE | 10 | 11 | 0.014669 | 0.208 | 0.08 | 261 | 0 | 0.27 | 1 | 1 | cs | TRUE
12 | LV_1086-5_1_2_line_12 | NAYY 4x150 SE | 11 | 13 | 0.0373 | 0.208 | 0.08 | 261 | 0 | 0.27 | 1 | 1 | cs | TRUE
13 | LV_1086-5_1_2_line_13 | NAYY 4x150 SE | 12 | 31 | 0.0077616 | 0.208 | 0.08 | 261 | 0 | 0.27 | 1 | 1 | cs | TRUE
14 | LV_1086-5_1_2_line_14 | NAYY 4x150 SE | 13 | 16 | 0.012571 | 0.208 | 0.08 | 261 | 0 | 0.27 | 1 | 1 | cs | TRUE
15 | LV_1086-5_1_2_line_15 | NAYY 4x150 SE | 14 | 15 | 0.022233 | 0.208 | 0.08 | 261 | 0 | 0.27 | 1 | 1 | cs | TRUE
16 | LV_1086-5_1_2_line_16 | NAYY 4x150 SE | 14 | 16 | 0.026905 | 0.208 | 0.08 | 261 | 0 | 0.27 | 1 | 1 | cs | TRUE
17 | LV_1086-5_1_2_line_17 | NAYY 4x150 SE | 15 | 17 | 0.022224 | 0.208 | 0.08 | 261 | 0 | 0.27 | 1 | 1 | cs | TRUE
18 | LV_1086-5_1_2_line_18 | NAYY 4x150 SE | 16 | 18 | 0.034374 | 0.208 | 0.08 | 261 | 0 | 0.27 | 1 | 1 | cs | TRUE
19 | LV_1086-5_1_2_line_19 | NAYY 4x150 SE | 17 | 19 | 0.021268 | 0.208 | 0.08 | 261 | 0 | 0.27 | 1 | 1 | cs | TRUE
20 | LV_1086-5_1_2_line_20 | NAYY 4x150 SE | 18 | 20 | 0.040251 | 0.208 | 0.08 | 261 | 0 | 0.27 | 1 | 1 | cs | TRUE
21 | LV_1086-5_1_2_line_21 | NAYY 4x150 SE | 19 | 21 | 0.016121 | 0.208 | 0.08 | 261 | 0 | 0.27 | 1 | 1 | cs | TRUE
22 | LV_1086-5_1_2_line_22 | NAYY 4x150 SE | 20 | 28 | 0.031609 | 0.208 | 0.08 | 261 | 0 | 0.27 | 1 | 1 | cs | TRUE
23 | LV_1086-5_1_2_line_23 | NAYY 4x150 SE | 21 | 22 | 0.020254 | 0.208 | 0.08 | 261 | 0 | 0.27 | 1 | 1 | cs | TRUE
24 | LV_1086-5_1_2_line_24 | NAYY 4x150 SE | 22 | 23 | 0.032369 | 0.208 | 0.08 | 261 | 0 | 0.27 | 1 | 1 | cs | TRUE
25 | LV_1086-5_1_2_line_25 | NAYY 4x150 SE | 24 | 25 | 0.017458 | 0.208 | 0.08 | 261 | 0 | 0.27 | 1 | 1 | cs | TRUE
26 | LV_1086-5_1_2_line_26 | NAYY 4x150 SE | 25 | 26 | 0.0071133 | 0.208 | 0.08 | 261 | 0 | 0.27 | 1 | 1 | cs | TRUE
27 | LV_1086-5_1_2_line_27 | NAYY 4x150 SE | 26 | 27 | 0.082103 | 0.208 | 0.08 | 261 | 0 | 0.27 | 1 | 1 | cs | TRUE
28 | LV_1086-5_1_2_line_28 | NAYY 4x150 SE | 27 | 28 | 0.025946 | 0.208 | 0.08 | 261 | 0 | 0.27 | 1 | 1 | cs | TRUE
29 | LV_1086-5_1_2_line_29 | NAYY 4x150 SE | 27 | 29 | 0.034843 | 0.208 | 0.08 | 261 | 0 | 0.27 | 1 | 1 | cs | TRUE
30 | LV_1086-5_1_2_line_30 | NAYY 4x150 SE | 29 | 33 | 0.088226 | 0.208 | 0.08 | 261 | 0 | 0.27 | 1 | 1 | cs | TRUE
31 | LV_1086-5_1_2_line_31 | NAYY 4x150 SE | 30 | 31 | 0.063347 | 0.208 | 0.08 | 261 | 0 | 0.27 | 1 | 1 | cs | TRUE
32 | LV_1086-5_1_2_line_32 | NAYY 4x150 SE | 30 | 32 | 0.030947 | 0.208 | 0.08 | 261 | 0 | 0.27 | 1 | 1 | cs | TRUE
33 | LV_1086-5_1_2_line_33 | NAYY 4x150 SE | 31 | 34 | 0.048171 | 0.208 | 0.08 | 261 | 0 | 0.27 | 1 | 1 | cs | TRUE
34 | LV_1086-5_1_2_line_34 | NAYY 4x150 SE | 32 | 35 | 0.046459 | 0.208 | 0.08 | 261 | 0 | 0.27 | 1 | 1 | cs | TRUE

## trafo
| name | std_type | hv_bus | lv_bus | sn_mva | vn_hv_kv | vn_lv_kv | vk_percent | vkr_percent | pfe_kw | i0_percent | shift_degree | tap_side | tap_neutral | tap_min | tap_max | tap_step_percent | tap_step_degree | tap_pos | tap_phase_shifter | parallel | df | in_service
0 | LV_1086-5_1_2_trafo_35 | 0.25 MVA 20/0.4 kV | 36 | 17 | 0.25 | 20 | 0.4 | 6 | 1.44 | 0.8 | 0.32 | 150 | hv | 0 | -2 | 2 | 2.5 | 0 | 0 | FALSE | 1 | 1 | TRUE

## line_geodata
| x0 | y0 | x1 | y1 | x2 | y2 | x3 | y3 | x4 | y4 | x5 | y5 | x6 | y6 | x7 | y7 | x8 | y8 | x9 | y9 | x10 | y10
0 | 2646917.5337 | 1219978.6669 | 2646917.9609 | 1219978.2779
1 | 2646875.3198 | 1220016.4724 | 2646890.1982 | 1220003.5583 | 2646917.5337 | 1219978.6669
2 | 2646928.1152 | 1219969.0316 | 2646917.9609 | 1219978.2779
3 | 2647000.0425 | 1219903.6296 | 2646991.7816 | 1219911.0579
4 | 2646991.7816 | 1219911.0579 | 2646928.1152 | 1219969.0316
5 | 2647000.0425 | 1219903.6296 | 2646998.1708 | 1219901.3913 | 2646983.1445 | 1219883.4509 | 2646949.2203 | 1219841.992 | 2646938.358 | 1219829.8284
6 | 2646902.3218 | 1219787.8235 | 2646914.8072 | 1219802.8085 | 2646923.0305 | 1219812.6792 | 2646932.4325 | 1219823.1929 | 2646938.358 | 1219829.8284
7 | 2646864.8115 | 1219744.8804 | 2646861.3624 | 1219738.6606 | 2646859.2684 | 1219733.8079 | 2646859.4862 | 1219731.1969 | 2646872.5857 | 1219702.909
8 | 2646864.8115 | 1219744.8804 | 2646862.8166 | 1219748.6559
9 | 2646889.1763 | 1219785.363 | 2646887.8907 | 1219782.8848 | 2646887.3735 | 1219780.1457 | 2646887.6609 | 1219777.3685 | 2646888.7436 | 1219774.7866 | 2646890.5133 | 1219772.6325 | 2646885.7223 | 1219766.2799 | 2646881.7054 | 1219761.8234 | 2646876.7781 | 1219757.3598 | 2646871.1786 | 1219753.4578 | 2646862.8166 | 1219748.6559
10 | 2646862.8166 | 1219748.6559 | 2646844.944 | 1219740.1876
11 | 2646902.3218 | 1219787.8235 | 2646899.6414 | 1219789.0365 | 2646896.7173 | 1219789.3803 | 2646893.8306 | 1219788.8462 | 2646891.2313 | 1219787.4582 | 2646889.1763 | 1219785.363
12 | 2646889.1763 | 1219785.363 | 2646880.6681 | 1219788.5425 | 2646876.9672 | 1219790.2255 | 2646872.2783 | 1219793.0681 | 2646868.5301 | 1219795.9404 | 2646865.7156 | 1219798.7533 | 2646862.8253 | 1219802.5329 | 2646860.7138 | 1219807.2945
13 | 2646837.93 | 1219736.8643 | 2646844.944 | 1219740.1876
14 | 2646855.618 | 1219818.786 | 2646860.7138 | 1219807.2945
15 | 2646844.7199 | 1219843.3846 | 2646835.7139 | 1219863.7123
16 | 2646855.618 | 1219818.786 | 2646844.7199 | 1219843.3846
17 | 2646835.7139 | 1219863.7123 | 2646826.7117 | 1219884.0313
18 | 2646855.618 | 1219818.786 | 2646840.6648 | 1219820.425 | 2646821.9049 | 1219825.0878
19 | 2646818.0968 | 1219903.4764 | 2646826.7117 | 1219884.0313
20 | 2646782.3602 | 1219831.8271 | 2646788.7652 | 1219831.9133 | 2646813.0444 | 1219827.29 | 2646821.9049 | 1219825.0878
21 | 2646818.0968 | 1219903.4764 | 2646811.5665 | 1219918.2161
22 | 2646753.4967 | 1219820.5461 | 2646774.8962 | 1219831.7266 | 2646782.3602 | 1219831.8271
23 | 2646803.3624 | 1219936.7338 | 2646811.5665 | 1219918.2161
24 | 2646803.3624 | 1219936.7338 | 2646790.2508 | 1219966.3283
25 | 2646679.4111 | 1219894.3845 | 2646682.1337 | 1219887.1774 | 2646683.3583 | 1219877.5005
26 | 2646684.2513 | 1219870.4435 | 2646683.3583 | 1219877.5005
27 | 2646730.5 | 1219808.5311 | 2646726.3455 | 1219818.7158 | 2646719.7827 | 1219832.1725 | 2646715.6587 | 1219837.4989 | 2646712.2006 | 1219839.1951 | 2646707.6744 | 1219840.6605 | 2646698.6077 | 1219844.4473 | 2646692.9856 | 1219848.2611 | 2646687.9783 | 1219855.9376 | 2646684.5765 | 1219867.8737 | 2646684.2513 | 1219870.4435
28 | 2646730.5 | 1219808.5311 | 2646753.4967 | 1219820.5461
29 | 2646730.5 | 1219808.5311 | 2646698.5808 | 1219794.5589
30 | 2646695.2328 | 1219730.0186 | 2646670.7083 | 1219782.358 | 2646698.5808 | 1219794.5589
31 | 2646780.1546 | 1219711.8845 | 2646784.3917 | 1219711.4953 | 2646837.93 | 1219736.8643
32 | 2646780.1546 | 1219711.8845 | 2646776.4688 | 1219706.8081 | 2646774.9939 | 1219701.371 | 2646775.1606 | 1219696.5694 | 2646775.5776 | 1219691.7809 | 2646777.648 | 1219686.116 | 2646779.1465 | 1219683.0673
33 | 2646837.93 | 1219736.8643 | 2646858.9775 | 1219693.5353
34 | 2646799.6403 | 1219641.3727 | 2646779.1465 | 1219683.0673

## bus_geodata
| x | y | coords
0 | 2646917.5337 | 1219978.6669
1 | 2646917.9609 | 1219978.2779
2 | 2646875.3198 | 1220016.4724
3 | 2646991.7816 | 1219911.0579
4 | 2647000.0425 | 1219903.6296
5 | 2646928.1152 | 1219969.0316
6 | 2646938.358 | 1219829.8284
7 | 2646872.5857 | 1219702.909
8 | 2646864.8115 | 1219744.8804
9 | 2646862.8166 | 1219748.6559
10 | 2646902.3218 | 1219787.8235
11 | 2646889.1763 | 1219785.363
12 | 2646844.944 | 1219740.1876
13 | 2646860.7138 | 1219807.2945
14 | 2646844.7199 | 1219843.3846
15 | 2646835.7139 | 1219863.7123
16 | 2646855.618 | 1219818.786
17 | 2646826.7117 | 1219884.0313
18 | 2646821.9049 | 1219825.0878
19 | 2646818.0968 | 1219903.4764
20 | 2646782.3602 | 1219831.8271
21 | 2646811.5665 | 1219918.2161
22 | 2646803.3624 | 1219936.7338
23 | 2646790.2508 | 1219966.3283
24 | 2646679.4111 | 1219894.3845
25 | 2646683.3583 | 1219877.5005
26 | 2646684.2513 | 1219870.4435
27 | 2646730.5 | 1219808.5311
28 | 2646753.4967 | 1219820.5461
29 | 2646698.5808 | 1219794.5589
30 | 2646780.1546 | 1219711.8845
31 | 2646837.93 | 1219736.8643
32 | 2646779.1465 | 1219683.0673
33 | 2646695.2328 | 1219730.0186
34 | 2646858.9775 | 1219693.5353
35 | 2646799.6403 | 1219641.3727
36 | 2646826.7117 | 1219884.0313

## line_std_types
| c_nf_per_km | r_ohm_per_km | x_ohm_per_km | max_i_ka | type | q_mm2 | alpha | voltage_rating
NAYY 4x50 SE | 210 | 0.642 | 0.083 | 0.142 | cs | 50 | 0.00403 | LV
NAYY 4x120 SE | 264 | 0.225 | 0.08 | 0.242 | cs | 120 | 0.00403 | LV
NAYY 4x150 SE | 261 | 0.208 | 0.08 | 0.27 | cs | 150 | 0.00403 | LV
NA2XS2Y 1x95 RM/25 12/20 kV | 216 | 0.313 | 0.132 | 0.252 | cs | 95 | 0.00403 | MV
NA2XS2Y 1x185 RM/25 12/20 kV | 273 | 0.161 | 0.117 | 0.362 | cs | 185 | 0.00403 | MV
NA2XS2Y 1x240 RM/25 12/20 kV | 304 | 0.122 | 0.112 | 0.421 | cs | 240 | 0.00403 | MV
NA2XS2Y 1x95 RM/25 6/10 kV | 315 | 0.313 | 0.123 | 0.249 | cs | 95 | 0.00403 | MV
NA2XS2Y 1x185 RM/25 6/10 kV | 406 | 0.161 | 0.11 | 0.358 | cs | 185 | 0.00403 | MV
NA2XS2Y 1x240 RM/25 6/10 kV | 456 | 0.122 | 0.105 | 0.416 | cs | 240 | 0.00403 | MV
NA2XS2Y 1x150 RM/25 12/20 kV | 250 | 0.206 | 0.116 | 0.319 | cs | 150 | 0.00403 | MV
NA2XS2Y 1x120 RM/25 12/20 kV | 230 | 0.253 | 0.119 | 0.283 | cs | 120 | 0.00403 | MV
NA2XS2Y 1x70 RM/25 12/20 kV | 190 | 0.443 | 0.132 | 0.22 | cs | 70 | 0.00403 | MV
NA2XS2Y 1x150 RM/25 6/10 kV | 360 | 0.206 | 0.11 | 0.315 | cs | 150 | 0.00403 | MV
NA2XS2Y 1x120 RM/25 6/10 kV | 340 | 0.253 | 0.113 | 0.28 | cs | 120 | 0.00403 | MV
NA2XS2Y 1x70 RM/25 6/10 kV | 280 | 0.443 | 0.123 | 0.217 | cs | 70 | 0.00403 | MV
N2XS(FL)2Y 1x120 RM/35 64/110 kV | 112 | 0.153 | 0.166 | 0.366 | cs | 120 | 0.00393 | HV
N2XS(FL)2Y 1x185 RM/35 64/110 kV | 125 | 0.099 | 0.156 | 0.457 | cs | 185 | 0.00393 | HV
N2XS(FL)2Y 1x240 RM/35 64/110 kV | 135 | 0.075 | 0.149 | 0.526 | cs | 240 | 0.00393 | HV
N2XS(FL)2Y 1x300 RM/35 64/110 kV | 144 | 0.06 | 0.144 | 0.588 | cs | 300 | 0.00393 | HV
15-AL1/3-ST1A 0.4 | 11 | 1.8769 | 0.35 | 0.105 | ol | 16 | 0.00403 | LV
24-AL1/4-ST1A 0.4 | 11.25 | 1.2012 | 0.335 | 0.14 | ol | 24 | 0.00403 | LV
48-AL1/8-ST1A 0.4 | 12.2 | 0.5939 | 0.3 | 0.21 | ol | 48 | 0.00403 | LV
94-AL1/15-ST1A 0.4 | 13.2 | 0.306 | 0.29 | 0.35 | ol | 94 | 0.00403 | LV
34-AL1/6-ST1A 10.0 | 9.7 | 0.8342 | 0.36 | 0.17 | ol | 34 | 0.00403 | MV
48-AL1/8-ST1A 10.0 | 10.1 | 0.5939 | 0.35 | 0.21 | ol | 48 | 0.00403 | MV
70-AL1/11-ST1A 10.0 | 10.4 | 0.4132 | 0.339 | 0.29 | ol | 70 | 0.00403 | MV
94-AL1/15-ST1A 10.0 | 10.75 | 0.306 | 0.33 | 0.35 | ol | 94 | 0.00403 | MV
122-AL1/20-ST1A 10.0 | 11.1 | 0.2376 | 0.323 | 0.41 | ol | 122 | 0.00403 | MV
149-AL1/24-ST1A 10.0 | 11.25 | 0.194 | 0.315 | 0.47 | ol | 149 | 0.00403 | MV
34-AL1/6-ST1A 20.0 | 9.15 | 0.8342 | 0.382 | 0.17 | ol | 34 | 0.00403 | MV
48-AL1/8-ST1A 20.0 | 9.5 | 0.5939 | 0.372 | 0.21 | ol | 48 | 0.00403 | MV
70-AL1/11-ST1A 20.0 | 9.7 | 0.4132 | 0.36 | 0.29 | ol | 70 | 0.00403 | MV
94-AL1/15-ST1A 20.0 | 10 | 0.306 | 0.35 | 0.35 | ol | 94 | 0.00403 | MV
122-AL1/20-ST1A 20.0 | 10.3 | 0.2376 | 0.344 | 0.41 | ol | 122 | 0.00403 | MV
149-AL1/24-ST1A 20.0 | 10.5 | 0.194 | 0.337 | 0.47 | ol | 149 | 0.00403 | MV
184-AL1/30-ST1A 20.0 | 10.75 | 0.1571 | 0.33 | 0.535 | ol | 184 | 0.00403 | MV
243-AL1/39-ST1A 20.0 | 11 | 0.1188 | 0.32 | 0.645 | ol | 243 | 0.00403 | MV
48-AL1/8-ST1A 110.0 | 8 | 0.5939 | 0.46 | 0.21 | ol | 48 | 0.00403 | HV
70-AL1/11-ST1A 110.0 | 8.4 | 0.4132 | 0.45 | 0.29 | ol | 70 | 0.00403 | HV
94-AL1/15-ST1A 110.0 | 8.65 | 0.306 | 0.44 | 0.35 | ol | 94 | 0.00403 | HV
122-AL1/20-ST1A 110.0 | 8.5 | 0.2376 | 0.43 | 0.41 | ol | 122 | 0.00403 | HV
149-AL1/24-ST1A 110.0 | 8.75 | 0.194 | 0.41 | 0.47 | ol | 149 | 0.00403 | HV
184-AL1/30-ST1A 110.0 | 8.8 | 0.1571 | 0.4 | 0.535 | ol | 184 | 0.00403 | HV
243-AL1/39-ST1A 110.0 | 9 | 0.1188 | 0.39 | 0.645 | ol | 243 | 0.00403 | HV
305-AL1/39-ST1A 110.0 | 9.2 | 0.0949 | 0.38 | 0.74 | ol | 305 | 0.00403 | HV
490-AL1/64-ST1A 110.0 | 9.75 | 0.059 | 0.37 | 0.96 | ol | 490 | 0.00403 | HV
679-AL1/86-ST1A 110.0 | 9.95 | 0.042 | 0.36 | 1.15 | ol | 679 | 0.00403 | HV
490-AL1/64-ST1A 220.0 | 10 | 0.059 | 0.285 | 0.96 | ol | 490 | 0.00403 | HV
679-AL1/86-ST1A 220.0 | 11.7 | 0.042 | 0.275 | 1.15 | ol | 679 | 0.00403 | HV
490-AL1/64-ST1A 380.0 | 11 | 0.059 | 0.253 | 0.96 | ol | 490 | 0.00403 | HV
679-AL1/86-ST1A 380.0 | 14.6 | 0.042 | 0.25 | 1.15 | ol | 679 | 0.00403 | HV

## trafo_std_types
| i0_percent | pfe_kw | vkr_percent | sn_mva | vn_lv_kv | vn_hv_kv | vk_percent | shift_degree | vector_group | tap_side | tap_neutral | tap_min | tap_max | tap_step_degree | tap_step_percent | tap_phase_shifter
160 MVA 380/110 kV | 0.06 | 60 | 0.25 | 160 | 110 | 380 | 12.2 | 0 | Yy0 | hv | 0 | -9 | 9 | 0 | 1.5 | FALSE
100 MVA 220/110 kV | 0.06 | 55 | 0.26 | 100 | 110 | 220 | 12 | 0 | Yy0 | hv | 0 | -9 | 9 | 0 | 1.5 | FALSE
63 MVA 110/20 kV | 0.04 | 22 | 0.32 | 63 | 20 | 110 | 18 | 150 | YNd5 | hv | 0 | -9 | 9 | 0 | 1.5 | FALSE
40 MVA 110/20 kV | 0.05 | 18 | 0.34 | 40 | 20 | 110 | 16.2 | 150 | YNd5 | hv | 0 | -9 | 9 | 0 | 1.5 | FALSE
25 MVA 110/20 kV | 0.07 | 14 | 0.41 | 25 | 20 | 110 | 12 | 150 | YNd5 | hv | 0 | -9 | 9 | 0 | 1.5 | FALSE
63 MVA 110/10 kV | 0.04 | 22 | 0.32 | 63 | 10 | 110 | 18 | 150 | YNd5 | hv | 0 | -9 | 9 | 0 | 1.5 | FALSE
40 MVA 110/10 kV | 0.05 | 18 | 0.34 | 40 | 10 | 110 | 16.2 | 150 | YNd5 | hv | 0 | -9 | 9 | 0 | 1.5 | FALSE
25 MVA 110/10 kV | 0.07 | 14 | 0.41 | 25 | 10 | 110 | 12 | 150 | YNd5 | hv | 0 | -9 | 9 | 0 | 1.5 | FALSE
0.25 MVA 20/0.4 kV | 0.32 | 0.8 | 1.44 | 0.25 | 0.4 | 20 | 6 | 150 | Yzn5 | hv | 0 | -2 | 2 | 0 | 2.5 | FALSE
0.4 MVA 20/0.4 kV | 0.3375 | 1.35 | 1.425 | 0.4 | 0.4 | 20 | 6 | 150 | Dyn5 | hv | 0 | -2 | 2 | 0 | 2.5 | FALSE
0.63 MVA 20/0.4 kV | 0.2619 | 1.65 | 1.206 | 0.63 | 0.4 | 20 | 6 | 150 | Dyn5 | hv | 0 | -2 | 2 | 0 | 2.5 | FALSE
0.25 MVA 10/0.4 kV | 0.24 | 0.6 | 1.2 | 0.25 | 0.4 | 10 | 4 | 150 | Dyn5 | hv | 0 | -2 | 2 | 0 | 2.5 | FALSE
0.4 MVA 10/0.4 kV | 0.2375 | 0.95 | 1.325 | 0.4 | 0.4 | 10 | 4 | 150 | Dyn5 | hv | 0 | -2 | 2 | 0 | 2.5 | FALSE
0.63 MVA 10/0.4 kV | 0.1873 | 1.18 | 1.0794 | 0.63 | 0.4 | 10 | 4 | 150 | Dyn5 | hv | 0 | -2 | 2 | 0 | 2.5 | FALSE

## trafo3w_std_types
| sn_hv_mva | sn_mv_mva | sn_lv_mva | vn_hv_kv | vn_mv_kv | vn_lv_kv | vk_hv_percent | vk_mv_percent | vk_lv_percent | vkr_hv_percent | vkr_mv_percent | vkr_lv_percent | pfe_kw | i0_percent | shift_mv_degree | shift_lv_degree | vector_group | tap_side | tap_neutral | tap_min | tap_max | tap_step_percent
63/25/38 MVA 110/20/10 kV | 63 | 25 | 38 | 110 | 20 | 10 | 10.4 | 10.4 | 10.4 | 0.28 | 0.32 | 0.35 | 35 | 0.89 | 0 | 0 | YN0yn0yn0 | hv | 0 | -10 | 10 | 1.2
63/25/38 MVA 110/10/10 kV | 63 | 25 | 38 | 110 | 10 | 10 | 10.4 | 10.4 | 10.4 | 0.28 | 0.32 | 0.35 | 35 | 0.89 | 0 | 0 | YN0yn0yn0 | hv | 0 | -10 | 10 | 1.2

## fuse_std_types
| fuse_type | i_rated_a | t_avg | t_min | t_total | x_avg | x_min | x_total
HV 100A | HV 100A | 100 | 0 | [10.0, 3.64, 0.854, 0.281, 0.1, 0.0531, 0.022, 0.01] | [10.0, 4.267, 1.21, 0.403, 0.1, 0.058, 0.022, 0.01] | 0 | [300.0, 350.0, 450.0, 550.0, 700.0, 850.0, 1200.0, 1752.0] | [600.0, 700.0, 900.0, 1150.0, 1665.0, 2000.0, 3000.0, 4313.0]
HV 10A | HV 10A | 10 | 0 | [10.0, 1675.0, 0.344, 0.156, 0.1, 0.0417, 0.0171, 0.01] | [10.0, 1.3, 0.3, 0.155, 0.1, 0.0555, 0.023, 0.01] | 0 | [30.0, 32.0, 35.0, 37.0, 39.0, 50.0, 70.0, 88.0] | [60.0, 70.0, 80.0, 87.0, 94.0, 110.0, 150.0, 216.0]
HV 125A | HV 125A | 125 | 0 | [10.0, 1.82, 0.344, 0.1, 0.0467, 0.0269, 0.01] | [10.0, 2.478, 0.426, 0.1, 0.0427, 0.0211, 0.01] | 0 | [375.0, 500.0, 700.0, 925.0, 1200.0, 1500.0, 2341.0] | [750.0, 1000.0, 1500.0, 2200.0, 3000.0, 4000.0, 5765.0]
HV 160A | HV 160A | 160 | 0 | [10.0, 4.15, 1.03, 0.198, 0.1, 0.051, 0.0172, 0.01] | [10.0, 2.3, 0.734, 0.274, 0.1, 0.046, 0.0177, 0.01] | 0 | [480.0, 550.0, 700.0, 1000.0, 1260.0, 1600.0, 2500.0, 3227.0] | [960.0, 1300.0, 1700.0, 2200.0, 2996.0, 4000.0, 6000.0, 7946.0]
HV 16A | HV 16A | 16 | 0 | [10.0, 0.352, 0.164, 0.1, 0.0649, 0.0342, 0.01] | [10.0, 2.34, 0.722, 0.181, 0.1, 0.055, 0.0296, 0.01] | 0 | [48.0, 60.0, 65.0, 71.0, 80.0, 100.0, 162.0] | [96.0, 110.0, 125.0, 150.0, 168.0, 200.0, 250.0, 398.0]
HV 200A | HV 200A | 200 | 0 | [10.0, 4.267, 1.21, 0.403, 0.1, 0.058, 0.022, 0.01] | [10.0, 3.73, 1.654, 0.328, 0.1, 0.0531, 0.019, 0.01] | 0 | [600.0, 700.0, 900.0, 1150.0, 1665.0, 2000.0, 3000.0, 4313.0] | [1200.0, 1500.0, 1800.0, 2700.0, 3960.0, 5000.0, 7500.0, 10620.0]
HV 20A | HV 20A | 20 | 0 | [10.0, 1.3, 0.3, 0.155, 0.1, 0.0555, 0.023, 0.01] | [10.0, 1.3, 0.161, 0.1, 0.0611, 0.0399, 0.0141, 0.01] | 0 | [60.0, 70.0, 80.0, 87.0, 94.0, 110.0, 150.0, 216.0] | [120.0, 150.0, 200.0, 223.0, 260.0, 300.0, 450.0, 532.0]
HV 25A | HV 25A | 25 | 0 | [10.0, 2.512, 0.833, 0.299, 0.1, 0.0372, 0.0223, 0.01] | [10.0, 3.125, 0.597, 0.198, 0.1, 0.0378, 0.022, 0.01] | 0 | [75.0, 82.0, 90.0, 100.0, 124.0, 170.0, 200.0, 289.0] | [150.0, 170.0, 210.0, 250.0, 294.0, 400.0, 500.0, 711.0]
HV 31.5A | HV 31.5A | 31.5 | 0 | [10.0, 2.34, 0.722, 0.181, 0.1, 0.055, 0.0296, 0.01] | [10.0, 2.84, 0.368, 0.164, 0.1, 0.0621, 0.0378, 0.0195, 0.01] | 0 | [95.0, 110.0, 125.0, 150.0, 165.0, 200.0, 250.0, 390.0] | [189.0, 220.0, 300.0, 350.0, 393.0, 450.0, 530.0, 700.0, 960.0]
HV 40A | HV 40A | 40 | 0 | [10.0, 1.3, 0.161, 0.1, 0.0611, 0.0399, 0.0141, 0.01] | [10.0, 2.05, 0.369, 0.198, 0.1, 0.051, 0.0298, 0.01] | 0 | [120.0, 150.0, 200.0, 223.0, 260.0, 300.0, 450.0, 532.0] | [240.0, 300.0, 400.0, 450.0, 530.0, 650.0, 800.0, 1311.0]
HV 50A | HV 50A | 50 | 0 | [10.0, 3.215, 0.597, 0.198, 0.1, 0.0378, 0.022, 0.01] | [10.0, 3.64, 0.854, 0.281, 0.1, 0.0531, 0.022, 0.01] | 0 | [150.0, 170.0, 210.0, 250.0, 294.0, 400.0, 500.0, 711.0] | [300.0, 350.0, 450.0, 550.0, 700.0, 850.0, 1200.0, 1752.0]
HV 6.3A | HV 6.3A | 6.3 | 0 | [10.0, 1.39, 0.344, 0.168, 0.1, 0.056, 0.0263, 0.01] | [10.0, 1.711, 0.516, 0.198, 0.1, 0.0634, 0.0303, 0.01] | 0 | [19.0, 19.5, 20.4, 20.8, 22.0, 25.0, 32.0, 48.0] | [38.0, 40.0, 43.0, 48.0, 53.0, 60.0, 75.0, 118.0]
HV 63A | HV 63A | 63 | 0 | [10.0, 2.84, 0.368, 0.164, 0.1, 0.0621, 0.0378, 0.0195, 0.01] | [10.0, 1.82, 0.344, 0.1, 0.0467, 0.0269, 0.01] | 0 | [189.0, 220.0, 300.0, 350.0, 393.0, 450.0, 530.0, 700.0, 961.0] | [378.0, 500.0, 700.0, 934.0, 1200.0, 1500.0, 2366.0]
HV 80A | HV 80A | 80 | 0 | [10.0, 2.05, 0.369, 0.198, 0.1, 0.051, 0.0298, 0.01] | [10.0, 4.15, 1.03, 0.198, 0.1, 0.051, 0.0172, 0.01] | 0 | [240.0, 300.0, 400.0, 450.0, 530.0, 650.0, 800.0, 1311.0] | [480.0, 550.0, 700.0, 1000.0, 1260.0, 1600.0, 2500.0, 3227.0]
Siemens NH-1-100 | Siemens NH-1-100 | 100 | [5400.0, 2000.0, 400.0, 20.0, 1.0, 0.2, 0.012, 0.004] | 0 | 0 | [150.0, 190.0, 250.0, 430.0, 900.0, 1250.0, 2700.0, 3600.0] | 0 | 0
Siemens NH-1-125 | Siemens NH-1-125 | 125 | [4800.0, 120.0, 7.0, 0.1, 0.004] | 0 | 0 | [180.0, 400.0, 740.0, 2000.0, 4250.0] | 0 | 0
Siemens NH-1-16 | Siemens NH-1-16 | 16 | [4000.0, 400.0, 2.0, 0.1, 0.04, 0.01] | 0 | 0 | [26.0, 35.0, 75.0, 150.0, 200.0, 300.0] | 0 | 0
Siemens NH-1-160 | Siemens NH-1-160 | 160 | [4800.0, 120.0, 7.0, 0.1, 0.004] | 0 | 0 | [210.0, 500.0, 900.0, 2300.0, 5000.0] | 0 | 0
Siemens NH-1-25 | Siemens NH-1-25 | 25 | [4000.0, 1000.0, 10.0, 0.2, 0.02, 0.01] | 0 | 0 | [40.0, 50.0, 100.0, 210.0, 400.0, 500.0] | 0 | 0
Siemens NH-1-50 | Siemens NH-1-50 | 50 | [4000.0, 40.0, 4.0, 1.0, 0.02, 0.01] | 0 | 0 | [86.0, 200.0, 300.0, 400.0, 1000.0, 1280.0] | 0 | 0
Siemens NH-1-63 | Siemens NH-1-63 | 63 | [4000.0, 100.0, 10.0, 2.0, 0.04, 0.01] | 0 | 0 | [100.0, 200.0, 300.0, 400.0, 1000.0, 1500.0] | 0 | 0
Siemens NH-1-80 | Siemens NH-1-80 | 80 | [4800.0, 120.0, 7.0, 0.1, 0.01] | 0 | 0 | [150.58, 250.0, 450.0, 1150.0, 2470.0] | 0 | 0
Siemens NH-2-1000 | Siemens NH-2-1000 | 1000 | [4800.0, 120.0, 7.0, 0.1, 0.004] | 0 | 0 | [1900.0, 3500.0, 8400.0, 24000.0, 52000.0] | 0 | 0
Siemens NH-2-200 | Siemens NH-2-200 | 200 | [4800.0, 120.0, 7.0, 0.1, 0.004] | 0 | 0 | [280.0, 650.0, 1200.0, 3000.0, 7000.0] | 0 | 0
Siemens NH-2-224 | Siemens NH-2-224 | 224 | [4800.0, 120.0, 7.0, 0.2, 0.04, 0.004] | 0 | 0 | [400.0, 750.0, 1453.0, 3025.0, 4315.0, 7600.0] | 0 | 0
Siemens NH-2-250 | Siemens NH-2-250 | 250 | [4800.0, 120.0, 7.0, 0.1, 0.004] | 0 | 0 | [450.0, 800.0, 1650.0, 4000.0, 8500.0] | 0 | 0
Siemens NH-2-315 | Siemens NH-2-315 | 315 | [4800.0, 120.0, 7.0, 0.1, 0.004] | 0 | 0 | [550.0, 920.0, 1900.0, 5000.0, 11000.0] | 0 | 0
Siemens NH-2-355 | Siemens NH-2-355 | 355 | [4800.0, 120.0, 6.0, 0.1, 0.004] | 0 | 0 | [650.0, 1116.27, 2350.0, 5840.0, 12790.0] | 0 | 0
Siemens NH-2-400 | Siemens NH-2-400 | 400 | [4800.0, 120.0, 7.0, 0.1, 0.004] | 0 | 0 | [720.0, 1350.0, 2800.0, 6500.0, 15000.0] | 0 | 0
Siemens NH-2-425 | Siemens NH-2-425 | 425 | [4800.0, 120.0, 7.0, 0.1, 0.004] | 0 | 0 | [850.0, 1500.0, 3050.0, 7500.0, 16500.0] | 0 | 0
Siemens NH-2-630 | Siemens NH-2-630 | 630 | [4800.0, 120.0, 7.0, 0.1, 0.004] | 0 | 0 | [1200.0, 2000.0, 4800.0, 12000.0, 26000.0] | 0 | 0

## res_bus
| vm_pu | va_degree | p_mw | q_mvar
0 | 0.9785 | -0.15103 | 0.0095628 | 0.0023967
1 | 0.97851 | -0.15096 | 0.0049598 | 0.001243
2 | 0.97835 | -0.15211 | 0.0018193 | 0.00045596
3 | 0.98278 | -0.12051 | 0 | 0
4 | 0.98329 | -0.11691 | 0 | 0
5 | 0.97884 | -0.14862 | 0.015114 | 0.0037879
6 | 0.9877 | -0.08579 | 0.00071609 | 0.00017947
7 | 0.98993 | -0.070179 | 0.0028811 | 0.00072208
8 | 0.99013 | -0.068823 | 0 | 0
9 | 0.99014 | -0.068697 | 0 | 0
10 | 0.99029 | -0.067604 | 0 | 0
11 | 0.99098 | -0.0628 | 0 | 0
12 | 0.9899 | -0.070404 | 0.002016 | 0.00050525
13 | 0.99333 | -0.046323 | 0.0014723 | 0.00036899
14 | 0.9963 | -0.025675 | 0.0012991 | 0.00032559
15 | 0.99811 | -0.013099 | 0.002585 | 0.00064787
16 | 0.99415 | -0.040601 | 0 | 0
17 | 1 | 0 | -0.070007 | -0.017448
18 | 0.99366 | -0.044076 | 0.00066448 | 0.00016653
19 | 0.99971 | -0.0020154 | 0.00095283 | 0.0002388
20 | 0.99312 | -0.047879 | 0.00055943 | 0.00014021
21 | 0.99952 | -0.0033901 | 0.0055969 | 0.0014027
22 | 0.99943 | -0.0039847 | 0.0024444 | 0.00061263
23 | 0.99941 | -0.0041437 | 0.0004901 | 0.00012283
24 | 0.99198 | -0.05599 | 0.00049926 | 0.00012513
25 | 0.99199 | -0.055902 | 0.0024331 | 0.00060979
26 | 0.99202 | -0.05569 | 0.0011062 | 0.00027723
27 | 0.99249 | -0.052324 | 0 | 0
28 | 0.99273 | -0.050688 | 0.0025506 | 0.00063923
29 | 0.99239 | -0.053091 | 0.0013394 | 0.00033568
30 | 0.98958 | -0.072733 | 0 | 0
31 | 0.98983 | -0.070914 | 0 | 0
32 | 0.98945 | -0.07362 | 0.0015777 | 0.0003954
33 | 0.99228 | -0.053831 | 0.00082319 | 0.00020631
34 | 0.98958 | -0.072696 | 0.0036289 | 0.0009095
35 | 0.98937 | -0.074204 | 0.0012298 | 0.00030822
36 | 0.99998 | 149.9947 | 0 | 0

## res_line
| p_from_mw | q_from_mvar | p_to_mw | q_to_mvar | pl_mw | ql_mvar | i_from_ka | i_to_ka | i_ka | vm_from_pu | va_from_degree | vm_to_pu | va_to_degree | loading_percent
0 | -0.011382 | -0.002852 | 0.011383 | 0.0028521 | 1.0802e-07 | 3.4287e-08 | 0.017309 | 0.017309 | 0.017309 | 0.9785 | -0.15103 | 0.97851 | -0.15096 | 6.4108
1 | 0.0018196 | 0.00045535 | -0.0018193 | -0.00045596 | 2.7074e-07 | -6.0763e-07 | 0.0027668 | 0.0027671 | 0.0027671 | 0.9785 | -0.15103 | 0.97835 | -0.15211 | 1.0248
2 | -0.016342 | -0.0040951 | 0.016348 | 0.004097 | 5.2926e-06 | 1.863e-06 | 0.024851 | 0.024851 | 0.024851 | 0.97851 | -0.15096 | 0.97884 | -0.14862 | 9.2043
3 | -0.031584 | -0.007931 | 0.0316 | 0.007937 | 1.5834e-05 | 5.9492e-06 | 0.047827 | 0.047827 | 0.047827 | 0.98278 | -0.12051 | 0.98329 | -0.11691 | 17.7137
4 | 0.031584 | 0.007931 | -0.031461 | -0.0078848 | 0.0001229 | 4.6184e-05 | 0.047827 | 0.047827 | 0.047827 | 0.98278 | -0.12051 | 0.97884 | -0.14862 | 17.7138
5 | -0.0316 | -0.007937 | 0.031737 | 0.0079886 | 0.0001373 | 5.1584e-05 | 0.047827 | 0.047826 | 0.047827 | 0.98329 | -0.11691 | 0.9877 | -0.08579 | 17.7136
6 | -0.032454 | -0.008168 | 0.032536 | 0.0081991 | 8.261e-05 | 3.1063e-05 | 0.048905 | 0.048905 | 0.048905 | 0.9877 | -0.08579 | 0.99029 | -0.067604 | 18.1131
7 | -0.0028811 | -0.00072208 | 0.0028817 | 0.00072169 | 5.4056e-07 | -3.8606e-07 | 0.0043307 | 0.0043305 | 0.0043307 | 0.98993 | -0.070179 | 0.99013 | -0.068823 | 1.604
8 | -0.0028817 | -0.00072169 | 0.0028817 | 0.00072165 | 4.9945e-08 | -3.5684e-08 | 0.0043305 | 0.0043305 | 0.0043305 | 0.99013 | -0.068823 | 0.99014 | -0.068697 | 1.6039
9 | -0.011339 | -0.002839 | 0.011348 | 0.0028419 | 9.2449e-06 | 2.8988e-06 | 0.017039 | 0.017039 | 0.017039 | 0.99014 | -0.068697 | 0.99098 | -0.0628 | 6.3107
10 | 0.0084569 | 0.0021173 | -0.0084549 | -0.0021168 | 1.9931e-06 | 5.1228e-07 | 0.012708 | 0.012709 | 0.012709 | 0.99014 | -0.068697 | 0.9899 | -0.070404 | 4.7069
11 | -0.032536 | -0.0081991 | 0.032558 | 0.0082073 | 2.1892e-05 | 8.2312e-06 | 0.048905 | 0.048905 | 0.048905 | 0.99029 | -0.067604 | 0.99098 | -0.0628 | 18.113
12 | -0.043906 | -0.011049 | 0.044007 | 0.011088 | 0.00010121 | 3.8446e-05 | 0.065944 | 0.065943 | 0.065944 | 0.99098 | -0.0628 | 0.99333 | -0.046323 | 24.4236
13 | 0.0064389 | 0.0016115 | -0.0064384 | -0.0016115 | 4.5365e-07 | 7.4706e-08 | 0.0096781 | 0.0096782 | 0.0096782 | 0.9899 | -0.070404 | 0.98983 | -0.070914 | 3.5845
14 | -0.045479 | -0.011457 | 0.045516 | 0.01147 | 3.643e-05 | 1.3849e-05 | 0.068149 | 0.068149 | 0.068149 | 0.99333 | -0.046323 | 0.99415 | -0.040601 | 25.2404
15 | -0.056923 | -0.014342 | 0.057024 | 0.014381 | 0.00010034 | 3.8303e-05 | 0.085044 | 0.085044 | 0.085044 | 0.9963 | -0.025675 | 0.99811 | -0.013099 | 31.4979
16 | 0.055624 | 0.014017 | -0.055508 | -0.013972 | 0.00011595 | 4.4245e-05 | 0.083104 | 0.083104 | 0.083104 | 0.9963 | -0.025675 | 0.99415 | -0.040601 | 30.7794
17 | -0.059609 | -0.015028 | 0.059718 | 0.01507 | 0.00010959 | 4.1861e-05 | 0.088898 | 0.088898 | 0.088898 | 0.99811 | -0.013099 | 1 | 0 | 32.9253
18 | 0.0099924 | 0.0025019 | -0.0099876 | -0.0025005 | 4.7974e-06 | 1.3997e-06 | 0.014955 | 0.014956 | 0.014956 | 0.99415 | -0.040601 | 0.99366 | -0.044076 | 5.5391
19 | 0.0094888 | 0.0023775 | -0.0094861 | -0.0023768 | 2.6457e-06 | 7.3863e-07 | 0.014119 | 0.014119 | 0.014119 | 1 | 0 | 0.99971 | -0.0020154 | 5.2294
20 | 0.0093231 | 0.002334 | -0.0093182 | -0.0023326 | 4.8952e-06 | 1.3616e-06 | 0.01396 | 0.013961 | 0.013961 | 0.99366 | -0.044076 | 0.99312 | -0.047879 | 5.1706
21 | 0.0085333 | 0.002138 | -0.0085317 | -0.0021376 | 1.6228e-06 | 4.1283e-07 | 0.012701 | 0.012701 | 0.012701 | 0.99971 | -0.0020154 | 0.99952 | -0.0033901 | 4.7041
22 | 0.0087588 | 0.0021924 | -0.0087554 | -0.0021915 | 3.3965e-06 | 8.975e-07 | 0.013122 | 0.013123 | 0.013123 | 0.99312 | -0.047879 | 0.99273 | -0.050688 | 4.8602
23 | 0.0029348 | 0.00073487 | -0.0029345 | -0.00073504 | 2.4123e-07 | -1.7265e-07 | 0.0043689 | 0.004369 | 0.004369 | 0.99952 | -0.0033901 | 0.99943 | -0.0039847 | 1.6181
24 | 0.00049011 | 0.00012241 | -0.0004901 | -0.00012283 | 1.0753e-08 | -4.2003e-07 | 0.00072956 | 0.00072971 | 0.00072971 | 0.99943 | -0.0039847 | 0.99941 | -0.0041437 | 0.27026
25 | -0.00049926 | -0.00012513 | 0.00049927 | 0.0001249 | 6.1095e-09 | -2.2303e-07 | 0.00074892 | 0.00074884 | 0.00074892 | 0.99198 | -0.05599 | 0.99199 | -0.055902 | 0.27738
26 | -0.0029324 | -0.0007347 | 0.0029325 | 0.00073464 | 8.5877e-08 | -5.8805e-08 | 0.0043986 | 0.0043985 | 0.0043986 | 0.99199 | -0.055902 | 0.99202 | -0.05569 | 1.6291
27 | -0.0040386 | -0.0010119 | 0.0040405 | 0.0010115 | 1.8799e-06 | -3.3746e-07 | 0.0060578 | 0.0060574 | 0.0060578 | 0.99202 | -0.05569 | 0.99249 | -0.052324 | 2.2436
28 | -0.0062034 | -0.0015521 | 0.0062048 | 0.0015523 | 1.4002e-06 | 2.0315e-07 | 0.0092996 | 0.0092995 | 0.0092996 | 0.99249 | -0.052324 | 0.99273 | -0.050688 | 3.4443
29 | 0.0021629 | 0.00054052 | -0.0021627 | -0.00054089 | 2.2856e-07 | -3.6233e-07 | 0.0032422 | 0.0032424 | 0.0032424 | 0.99249 | -0.052324 | 0.99239 | -0.053091 | 1.2009
30 | 0.00082327 | 0.0002052 | -0.00082319 | -0.00020631 | 8.3865e-08 | -1.1075e-06 | 0.001234 | 0.0012344 | 0.0012344 | 0.99239 | -0.053091 | 0.99228 | -0.053831 | 0.4572
31 | -0.0028079 | -0.00070279 | 0.0028086 | 0.00070225 | 7.0452e-07 | -5.4307e-07 | 0.0042219 | 0.0042216 | 0.0042219 | 0.98958 | -0.072733 | 0.98983 | -0.070914 | 1.5637
32 | 0.0028079 | 0.00070279 | -0.0028076 | -0.00070306 | 3.4421e-07 | -2.6514e-07 | 0.0042219 | 0.004222 | 0.004222 | 0.98958 | -0.072733 | 0.98945 | -0.07362 | 1.5637
33 | 0.0036298 | 0.00090922 | -0.0036289 | -0.0009095 | 8.95e-07 | -2.7479e-07 | 0.0054566 | 0.0054568 | 0.0054568 | 0.98983 | -0.070914 | 0.98958 | -0.072696 | 2.021
34 | 0.0012299 | 0.00030766 | -0.0012298 | -0.00030822 | 9.9168e-08 | -5.5852e-07 | 0.0018494 | 0.0018496 | 0.0018496 | 0.98945 | -0.07362 | 0.98937 | -0.074204 | 0.68505

## res_trafo
| p_hv_mw | q_hv_mvar | p_lv_mw | q_lv_mvar | pl_mw | ql_mvar | i_hv_ka | i_lv_ka | vm_hv_pu | va_hv_degree | vm_lv_pu | va_lv_degree | loading_percent
0 | 2.5187e-16 | 8.8016e-16 | 0.00079998 | 7.4552e-08 | 0.00079998 | 7.4552e-08 | 2.6429e-17 | 0.0011547 | 0.99998 | 149.9947 | 1 | 0 | 0.31999

## res_ext_grid
| p_mw | q_mvar
0 | 0.071449 | 0.017809

## res_load
| p_mw | q_mvar
0 | 0.0095628 | 0.0023967
1 | 0.0049598 | 0.001243
2 | 0.0018193 | 0.00045596
3 | 0.015114 | 0.0037879
4 | 0.00071609 | 0.00017947
5 | 0.0028811 | 0.00072208
6 | 0.002016 | 0.00050525
7 | 0.0014723 | 0.00036899
8 | 0.0012991 | 0.00032559
9 | 0.002585 | 0.00064787
10 | 0.0014422 | 0.00036146
11 | 0.00066448 | 0.00016653
12 | 0.00095283 | 0.0002388
13 | 0.00055943 | 0.00014021
14 | 0.0055969 | 0.0014027
15 | 0.0024444 | 0.00061263
16 | 0.0004901 | 0.00012283
17 | 0.00049926 | 0.00012513
18 | 0.0024331 | 0.00060979
19 | 0.0011062 | 0.00027723
20 | 0.0025506 | 0.00063923
21 | 0.0013394 | 0.00033568
22 | 0.0015777 | 0.0003954
23 | 0.00082319 | 0.00020631
24 | 0.0036289 | 0.0009095
25 | 0.0012298 | 0.00030822

## dtypes
| element | column | dtype
0 | bus | name | object
1 | bus | vn_kv | float64
2 | bus | type | object
3 | bus | zone | object
4 | bus | in_service | bool
5 | load | name | object
6 | load | bus | uint32
7 | load | p_mw | float64
8 | load | q_mvar | float64
9 | load | const_z_percent | float64
10 | load | const_i_percent | float64
11 | load | sn_mva | float64
12 | load | scaling | float64
13 | load | in_service | bool
14 | load | type | object
15 | ext_grid | name | object
16 | ext_grid | bus | uint32
17 | ext_grid | vm_pu | float64
18 | ext_grid | va_degree | float64
19 | ext_grid | slack_weight | float64
20 | ext_grid | in_service | bool
21 | line | name | object
22 | line | std_type | object
23 | line | from_bus | uint32
24 | line | to_bus | uint32
25 | line | length_km | float64
26 | line | r_ohm_per_km | float64
27 | line | x_ohm_per_km | float64
28 | line | c_nf_per_km | float64
29 | line | g_us_per_km | float64
30 | line | max_i_ka | float64
31 | line | df | float64
32 | line | parallel | uint32
33 | line | type | object
34 | line | in_service | bool
35 | trafo | name | object
36 | trafo | std_type | object
37 | trafo | hv_bus | uint32
38 | trafo | lv_bus | uint32
39 | trafo | sn_mva | float64
40 | trafo | vn_hv_kv | float64
41 | trafo | vn_lv_kv | float64
42 | trafo | vk_percent | float64
43 | trafo | vkr_percent | float64
44 | trafo | pfe_kw | float64
45 | trafo | i0_percent | float64
46 | trafo | shift_degree | float64
47 | trafo | tap_side | object
48 | trafo | tap_neutral | int32
49 | trafo | tap_min | int32
50 | trafo | tap_max | int32
51 | trafo | tap_step_percent | float64
52 | trafo | tap_step_degree | float64
53 | trafo | tap_pos | int32
54 | trafo | tap_phase_shifter | bool
55 | trafo | parallel | uint32
56 | trafo | df | float64
57 | trafo | in_service | bool
58 | line_geodata | coords | object
59 | bus_geodata | x | float64
60 | bus_geodata | y | float64
61 | bus_geodata | coords | object
62 | res_bus | vm_pu | float64
63 | res_bus | va_degree | float64
64 | res_bus | p_mw | float64
65 | res_bus | q_mvar | float64
66 | res_line | p_from_mw | float64
67 | res_line | q_from_mvar | float64
68 | res_line | p_to_mw | float64
69 | res_line | q_to_mvar | float64
70 | res_line | pl_mw | float64
71 | res_line | ql_mvar | float64
72 | res_line | i_from_ka | float64
73 | res_line | i_to_ka | float64
74 | res_line | i_ka | float64
75 | res_line | vm_from_pu | float64
76 | res_line | va_from_degree | float64
77 | res_line | vm_to_pu | float64
78 | res_line | va_to_degree | float64
79 | res_line | loading_percent | float64
80 | res_trafo | p_hv_mw | float64
81 | res_trafo | q_hv_mvar | float64
82 | res_trafo | p_lv_mw | float64
83 | res_trafo | q_lv_mvar | float64
84 | res_trafo | pl_mw | float64
85 | res_trafo | ql_mvar | float64
86 | res_trafo | i_hv_ka | float64
87 | res_trafo | i_lv_ka | float64
88 | res_trafo | vm_hv_pu | float64
89 | res_trafo | va_hv_degree | float64
90 | res_trafo | vm_lv_pu | float64
91 | res_trafo | va_lv_degree | float64
92 | res_trafo | loading_percent | float64
93 | res_ext_grid | p_mw | float64
94 | res_ext_grid | q_mvar | float64
95 | res_load | p_mw | float64
96 | res_load | q_mvar | float64

## parameters
| version | format_version | converged | OPF_converged | name | f_hz | sn_mva
0 | 2.14.6 | 2.14.0 | TRUE | FALSE |  | 50 | 1