## bus
| name | vn_kv | type | zone | in_service
0 | bus_LV_1086-5_2_2_node_147 | 0.4 | n |  | TRUE
1 | bus_LV_1086-5_2_2_node_148 | 0.4 | n |  | TRUE
2 | bus_LV_1086-5_2_2_node_149 | 0.4 | n |  | TRUE
3 | bus_LV_1086-5_2_2_node_150 | 0.4 | n |  | TRUE
4 | bus_LV_1086-5_2_2_node_151 | 0.4 | n |  | TRUE
5 | bus_LV_1086-5_2_2_node_176 | 0.4 | n |  | TRUE
6 | bus_LV_1086-5_2_2_node_45 | 0.4 | n |  | TRUE
7 | bus_LV_1086-5_2_2_node_156 | 0.4 | n |  | TRUE
8 | bus_LV_1086-5_2_2_node_157 | 0.4 | n |  | TRUE
9 | bus_LV_1086-5_2_2_node_158 | 0.4 | n |  | TRUE
10 | bus_LV_1086-5_2_2_node_159 | 0.4 | n |  | TRUE
11 | bus_LV_1086-5_2_2_node_173 | 0.4 | n |  | TRUE
12 | bus_LV_1086-5_2_2_node_160 | 0.4 | n |  | TRUE
13 | bus_LV_1086-5_2_2_node_161 | 0.4 | n |  | TRUE
14 | bus_LV_1086-5_2_2_node_162 | 0.4 | n |  | TRUE
15 | bus_LV_1086-5_2_2_node_163 | 0.4 | n |  | TRUE
16 | bus_LV_1086-5_2_2_node_164 | 0.4 | n |  | TRUE
17 | bus_LV_1086-5_2_2_node_165 | 0.4 | n |  | TRUE
18 | bus_LV_1086-5_2_2_node_61 | 0.4 | n |  | TRUE
19 | bus_LV_1086-5_2_2_node_166 | 0.4 | n |  | TRUE
20 | bus_LV_1086-5_2_2_node_174 | 0.4 | n |  | TRUE
21 | bus_LV_1086-5_2_2_node_168 | 0.4 | n |  | TRUE
22 | bus_LV_1086-5_2_2_node_169 | 0.4 | n |  | TRUE
23 | bus_LV_1086-5_2_2_node_170 | 0.4 | n |  | TRUE
24 | bus_LV_1086-5_2_2_node_182 | 0.4 | n |  | TRUE
25 | bus_LV_1086-5_2_2_node_181 | 0.4 | n |  | TRUE
26 | bus_LV_1086-5_2_2_node_171 | 0.4 | n |  | TRUE
27 | bus_LV_1086-5_2_2_node_172 | 0.4 | n |  | TRUE
28 | bus_LV_1086-5_2_2_node_46 | 0.4 | n |  | TRUE
29 | bus_LV_1086-5_2_2_node_183 | 0.4 | n |  | TRUE
30 | bus_LV_1086-5_2_2_node_178 | 0.4 | n |  | TRUE
31 | bus_LV_1086-5_2_2_node_175 | 0.4 | n |  | TRUE
32 | bus_LV_1086-5_2_2_node_179 | 0.4 | n |  | TRUE
33 | bus_LV_1086-5_2_2_node_177 | 0.4 | n |  | TRUE
34 | bus_LV_1086-5_2_2_node_53 | 0.4 | n |  | TRUE
35 | bus_LV_1086-5_2_2_node_54 | 0.4 | n |  | TRUE
36 | bus_LV_1086-5_2_2_node_55 | 0.4 | n |  | TRUE
37 | bus_LV_1086-5_2_2_node_59 | 0.4 | n |  | TRUE
38 | bus_LV_1086-5_2_2_node_180 | 0.4 | n |  | TRUE
39 | bus_LV_1086-5_2_2_node_184 | 0.4 | n |  | TRUE
40 | bus_LV_1086-5_2_2_node_60 | 0.4 | n |  | TRUE
41 | bus_MV_0_node_164 | 20 | n |  | TRUE

## load
| name | bus | p_mw | q_mvar | const_z_percent | const_i_percent | sn_mva | scaling | in_service | type
0 | LV_1086-5_2_2_load_147 | 0 | 0.0026715 | 0.00066954 | 0 | 0 |  | 1 | TRUE | wye
1 | LV_1086-5_2_2_load_148 | 1 | 0.00072454 | 0.00018159 | 0 | 0 |  | 1 | TRUE | wye
2 | LV_1086-5_2_2_load_150 | 3 | 0.0011217 | 0.00028113 | 0 | 0 |  | 1 | TRUE | wye
3 | LV_1086-5_2_2_load_151 | 4 | 0.0018262 | 0.00045768 | 0 | 0 |  | 1 | TRUE | wye
4 | LV_1086-5_2_2_load_176 | 5 | 0.0029972 | 0.00075117 | 0 | 0 |  | 1 | TRUE | wye
5 | LV_1086-5_2_2_load_156 | 7 | 0.0015121 | 0.00037897 | 0 | 0 |  | 1 | TRUE | wye
6 | LV_1086-5_2_2_load_157 | 8 | 0.00088151 | 0.00022093 | 0 | 0 |  | 1 | TRUE | wye
7 | LV_1086-5_2_2_load_158 | 9 | 0.0013131 | 0.00032909 | 0 | 0 |  | 1 | TRUE | wye
8 | LV_1086-5_2_2_load_159 | 10 | 0.00079002 | 0.000198 | 0 | 0 |  | 1 | TRUE | wye
9 | LV_1086-5_2_2_load_173 | 11 | 0.0018546 | 0.00046481 | 0 | 0 |  | 1 | TRUE | wye
10 | LV_1086-5_2_2_load_160 | 12 | 0.0015905 | 0.00039861 | 0 | 0 |  | 1 | TRUE | wye
11 | LV_1086-5_2_2_load_161 | 13 | 0.0018445 | 0.00046227 | 0 | 0 |  | 1 | TRUE | wye
12 | LV_1086-5_2_2_load_162 | 14 | 0.0086115 | 0.0021582 | 0 | 0 |  | 1 | TRUE | wye
13 | LV_1086-5_2_2_load_163 | 15 | 0.0034816 | 0.00087257 | 0 | 0 |  | 1 | TRUE | wye
14 | LV_1086-5_2_2_load_164 | 16 | 0.0022781 | 0.00057095 | 0 | 0 |  | 1 | TRUE | wye
15 | LV_1086-5_2_2_load_166 | 19 | 0.0013668 | 0.00034255 | 0 | 0 |  | 1 | TRUE | wye
16 | LV_1086-5_2_2_load_174 | 20 | 0.0014625 | 0.00036654 | 0 | 0 |  | 1 | TRUE | wye
17 | LV_1086-5_2_2_load_170 | 23 | 0.0007988 | 0.0002002 | 0 | 0 |  | 1 | TRUE | wye
18 | LV_1086-5_2_2_load_182 | 24 | 0.0097947 | 0.0024548 | 0 | 0 |  | 1 | TRUE | wye
19 | LV_1086-5_2_2_load_181 | 25 | 0.0058059 | 0.0014551 | 0 | 0 |  | 1 | TRUE | wye
20 | LV_1086-5_2_2_load_171 | 26 | 0.00061029 | 0.00015295 | 0 | 0 |  | 1 | TRUE | wye
21 | LV_1086-5_2_2_load_183 | 29 | 0.003869 | 0.00096966 | 0 | 0 |  | 1 | TRUE | wye
22 | LV_1086-5_2_2_load_178 | 30 | 0.0014585 | 0.00036552 | 0 | 0 |  | 1 | TRUE | wye
23 | LV_1086-5_2_2_load_177 | 33 | 0.0011903 | 0.00029832 | 0 | 0 |  | 1 | TRUE | wye
24 | LV_1086-5_2_2_load_53 | 34 | 0.0040602 | 0.0010176 | 0 | 0 |  | 1 | TRUE | wye
25 | LV_1086-5_2_2_load_54 | 35 | 0.0035211 | 0.00088246 | 0 | 0 |  | 1 | TRUE | wye
26 | LV_1086-5_2_2_load_55 | 36 | 0.00059929 | 0.0001502 | 0 | 0 |  | 1 | TRUE | wye
27 | LV_1086-5_2_2_load_59 | 37 | 0.0015752 | 0.00039478 | 0 | 0 |  | 1 | TRUE | wye
28 | LV_1086-5_2_2_load_180 | 38 | 0.00096029 | 0.00024067 | 0 | 0 |  | 1 | TRUE | wye
29 | LV_1086-5_2_2_load_184 | 39 | 0.0008742 | 0.00021909 | 0 | 0 |  | 1 | TRUE | wye
30 | LV_1086-5_2_2_load_60 | 40 | 0.00095298 | 0.00023884 | 0 | 0 |  | 1 | TRUE | wye

## ext_grid
| name | bus | vm_pu | va_degree | slack_weight | in_service
0 |  | 16 | 1 | 0 | 1 | TRUE

## line
| name | std_type | from_bus | to_bus | length_km | r_ohm_per_km | x_ohm_per_km | c_nf_per_km | g_us_per_km | max_i_ka | df | parallel | type | in_service
0 | LV_1086-5_2_2_line_0 | NAYY 4x150 SE | 0 | 1 | 0.015392 | 0.208 | 0.08 | 261 | 0 | 0.27 | 1 | 1 | cs | TRUE
1 | LV_1086-5_2_2_line_1 | NAYY 4x150 SE | 0 | 2 | 0.015875 | 0.208 | 0.08 | 261 | 0 | 0.27 | 1 | 1 | cs | TRUE
2 | LV_1086-5_2_2_line_2 | NAYY 4x150 SE | 1 | 3 | 0.0088617 | 0.208 | 0.08 | 261 | 0 | 0.27 | 1 | 1 | cs | TRUE
3 | LV_1086-5_2_2_line_3 | NAYY 4x150 SE | 2 | 4 | 0.016096 | 0.208 | 0.08 | 261 | 0 | 0.27 | 1 | 1 | cs | TRUE
4 | LV_1086-5_2_2_line_4 | NAYY 4x150 SE | 3 | 5 | 0.0092921 | 0.208 | 0.08 | 261 | 0 | 0.27 | 1 | 1 | cs | TRUE
5 | LV_1086-5_2_2_line_5 | NAYY 4x150 SE | 4 | 6 | 0.053759 | 0.208 | 0.08 | 261 | 0 | 0.27 | 1 | 1 | cs | TRUE
6 | LV_1086-5_2_2_line_6 | NAYY 4x150 SE | 6 | 8 | 0.0032549 | 0.208 | 0.08 | 261 | 0 | 0.27 | 1 | 1 | cs | TRUE
7 | LV_1086-5_2_2_line_7 | NAYY 4x150 SE | 7 | 8 | 0.021334 | 0.208 | 0.08 | 261 | 0 | 0.27 | 1 | 1 | cs | TRUE
8 | LV_1086-5_2_2_line_8 | NAYY 4x150 SE | 7 | 9 | 0.01482 | 0.208 | 0.08 | 261 | 0 | 0.27 | 1 | 1 | cs | TRUE
9 | LV_1086-5_2_2_line_9 | NAYY 4x150 SE | 9 | 10 | 0.0005999 | 0.208 | 0.08 | 261 | 0 | 0.27 | 1 | 1 | cs | TRUE
10 | LV_1086-5_2_2_line_10 | NAYY 4x150 SE | 10 | 11 | 0.0049276 | 0.208 | 0.08 | 261 | 0 | 0.27 | 1 | 1 | cs | TRUE
11 | LV_1086-5_2_2_line_11 | NAYY 4x150 SE | 11 | 20 | 0.020892 | 0.208 | 0.08 | 261 | 0 | 0.27 | 1 | 1 | cs | TRUE
12 | LV_1086-5_2_2_line_12 | NAYY 4x150 SE | 12 | 13 | 0.031653 | 0.208 | 0.08 | 261 | 0 | 0.27 | 1 | 1 | cs | TRUE
13 | LV_1086-5_2_2_line_13 | NAYY 4x150 SE | 12 | 14 | 0.012162 | 0.208 | 0.08 | 261 | 0 | 0.27 | 1 | 1 | cs | TRUE
14 | LV_1086-5_2_2_line_14 | NAYY 4x150 SE | 13 | 15 | 0.011109 | 0.208 | 0.08 | 261 | 0 | 0.27 | 1 | 1 | cs | TRUE
15 | LV_1086-5_2_2_line_15 | NAYY 4x150 SE | 14 | 16 | 0.014 | 0.208 | 0.08 | 261 | 0 | 0.27 | 1 | 1 | cs | TRUE
16 | LV_1086-5_2_2_line_16 | NAYY 4x150 SE | 16 | 17 | 0.016262 | 0.208 | 0.08 | 261 | 0 | 0.27 | 1 | 1 | cs | TRUE
17 | LV_1086-5_2_2_line_17 | NAYY 4x150 SE | 17 | 18 | 0.039241 | 0.208 | 0.08 | 261 | 0 | 0.27 | 1 | 1 | cs | TRUE
18 | LV_1086-5_2_2_line_18 | NAYY 4x150 SE | 17 | 19 | 0.003156 | 0.208 | 0.08 | 261 | 0 | 0.27 | 1 | 1 | cs | TRUE
19 | LV_1086-5_2_2_line_19 | NAYY 4x150 SE | 18 | 27 | 0.007635 | 0.208 | 0.08 | 261 | 0 | 0.27 | 1 | 1 | cs | TRUE
20 | LV_1086-5_2_2_line_20 | NAYY 4x150 SE | 18 | 40 | 0.0094774 | 0.208 | 0.08 | 261 | 0 | 0.27 | 1 | 1 | cs | TRUE
21 | LV_1086-5_2_2_line_21 | NAYY 4x150 SE | 19 | 20 | 0.018779 | 0.208 | 0.08 | 261 | 0 | 0.27 | 1 | 1 | cs | TRUE
22 | LV_1086-5_2_2_line_22 | NAYY 4x150 SE | 21 | 22 | 0.005313 | 0.208 | 0.08 | 261 | 0 | 0.27 | 1 | 1 | cs | TRUE
23 | LV_1086-5_2_2_line_23 | NAYY 4x150 SE | 21 | 23 | 0.031148 | 0.208 | 0.08 | 261 | 0 | 0.27 | 1 | 1 | cs | TRUE
24 | LV_1086-5_2_2_line_24 | NAYY 4x150 SE | 22 | 24 | 0.03357 | 0.208 | 0.08 | 261 | 0 | 0.27 | 1 | 1 | cs | TRUE
25 | LV_1086-5_2_2_line_25 | NAYY 4x150 SE | 22 | 25 | 0.030163 | 0.208 | 0.08 | 261 | 0 | 0.27 | 1 | 1 | cs | TRUE
26 | LV_1086-5_2_2_line_26 | NAYY 4x150 SE | 23 | 26 | 0.015405 | 0.208 | 0.08 | 261 | 0 | 0.27 | 1 | 1 | cs | TRUE
27 | LV_1086-5_2_2_line_27 | NAYY 4x150 SE | 26 | 27 | 0.036223 | 0.208 | 0.08 | 261 | 0 | 0.27 | 1 | 1 | cs | TRUE
28 | LV_1086-5_2_2_line_28 | NAYY 4x150 SE | 27 | 31 | 0.00679 | 0.208 | 0.08 | 261 | 0 | 0.27 | 1 | 1 | cs | TRUE
29 | LV_1086-5_2_2_line_29 | NAYY 4x150 SE | 28 | 29 | 0.015083 | 0.208 | 0.08 | 261 | 0 | 0.27 | 1 | 1 | cs | TRUE
30 | LV_1086-5_2_2_line_30 | NAYY 4x150 SE | 28 | 30 | 0.071018 | 0.208 | 0.08 | 261 | 0 | 0.27 | 1 | 1 | cs | TRUE
31 | LV_1086-5_2_2_line_31 | NAYY 4x150 SE | 30 | 33 | 0.018669 | 0.208 | 0.08 | 261 | 0 | 0.27 | 1 | 1 | cs | TRUE
32 | LV_1086-5_2_2_line_32 | NAYY 4x150 SE | 31 | 32 | 0.018652 | 0.208 | 0.08 | 261 | 0 | 0.27 | 1 | 1 | cs | TRUE
33 | LV_1086-5_2_2_line_33 | NAYY 4x150 SE | 32 | 38 | 0.011394 | 0.208 | 0.08 | 261 | 0 | 0.27 | 1 | 1 | cs | TRUE
34 | LV_1086-5_2_2_line_34 | NAYY 4x150 SE | 32 | 33 | 0.059872 | 0.208 | 0.08 | 261 | 0 | 0.27 | 1 | 1 | cs | TRUE
35 | LV_1086-5_2_2_line_35 | NAYY 4x150 SE | 34 | 35 | 0.01475 | 0.208 | 0.08 | 261 | 0 | 0.27 | 1 | 1 | cs | TRUE
36 | LV_1086-5_2_2_line_36 | NAYY 4x150 SE | 35 | 36 | 0.025349 | 0.208 | 0.08 | 261 | 0 | 0.27 | 1 | 1 | cs | TRUE
37 | LV_1086-5_2_2_line_37 | NAYY 4x150 SE | 36 | 37 | 0.040202 | 0.208 | 0.08 | 261 | 0 | 0.27 | 1 | 1 | cs | TRUE
38 | LV_1086-5_2_2_line_38 | NAYY 4x150 SE | 37 | 40 | 0.041934 | 0.208 | 0.08 | 261 | 0 | 0.27 | 1 | 1 | cs | TRUE
39 | LV_1086-5_2_2_line_39 | NAYY 4x150 SE | 38 | 39 | 0.023353 | 0.208 | 0.08 | 261 | 0 | 0.27 | 1 | 1 | cs | TRUE

## trafo
| name | std_type | hv_bus | lv_bus | sn_mva | vn_hv_kv | vn_lv_kv | vk_percent | vkr_percent | pfe_kw | i0_percent | shift_degree | tap_side | tap_neutral | tap_min | tap_max | tap_step_percent | tap_step_degree | tap_pos | tap_phase_shifter | parallel | df | in_service
0 | LV_1086-5_2_2_trafo_164 | 0.25 MVA 20/0.4 kV | 41 | 16 | 0.25 | 20 | 0.4 | 6 | 1.44 | 0.8 | 0.32 | 150 | hv | 0 | -2 | 2 | 2.5 | 0 | 0 | FALSE | 1 | 1 | TRUE

## line_geodata
| x0 | y0 | x1 | y1 | x2 | y2 | x3 | y3 | x4 | y4
0 | 2646671.7998 | 1220105.039 | 2646669.6436 | 1220108.1239 | 2646660.903 | 1220115.7926
1 | 2646648.97 | 1220126.262 | 2646660.903 | 1220115.7926
2 | 2646674.9463 | 1220096.7547 | 2646671.7998 | 1220105.039 | 2646671.7998 | 1220105.039
3 | 2646648.97 | 1220126.262 | 2646659.7473 | 1220138.2178
4 | 2646678.2455 | 1220088.0681 | 2646674.9463 | 1220096.7547
5 | 2646695.7418 | 1220178.1483 | 2646659.7473 | 1220138.2178
6 | 2646695.7418 | 1220178.1483 | 2646698.1494 | 1220175.9579
7 | 2646698.1494 | 1220175.9579 | 2646713.9302 | 1220161.6011
8 | 2646724.8922 | 1220151.6283 | 2646713.9302 | 1220161.6011
9 | 2646724.8922 | 1220151.6283 | 2646725.3359 | 1220151.2246
10 | 2646725.3359 | 1220151.2246 | 2646728.9809 | 1220147.9085
11 | 2646728.9809 | 1220147.9085 | 2646744.4347 | 1220133.8492
12 | 2646711.1982 | 1220064.0565 | 2646720.0397 | 1220073.231 | 2646732.1641 | 1220084.8886 | 2646733.5029 | 1220086.4954
13 | 2646741.2881 | 1220095.839 | 2646733.5029 | 1220086.4954
14 | 2646703.4895 | 1220056.0576 | 2646711.1982 | 1220064.0565
15 | 2646750.2501 | 1220106.5949 | 2646741.2881 | 1220095.839
16 | 2646760.6597 | 1220119.0882 | 2646750.2501 | 1220106.5949
17 | 2646760.6597 | 1220119.0882 | 2646784.4474 | 1220097.6731 | 2646789.8652 | 1220092.7904
18 | 2646760.6597 | 1220119.0882 | 2646758.3252 | 1220121.2121
19 | 2646789.8652 | 1220092.7904 | 2646795.5505 | 1220087.6764
20 | 2646789.8652 | 1220092.7904 | 2646789.832 | 1220083.3131
21 | 2646744.4347 | 1220133.8492 | 2646758.3252 | 1220121.2121
22 | 2646857.0801 | 1220032.3041 | 2646862.0578 | 1220034.1999
23 | 2646857.0801 | 1220032.3041 | 2646836.8452 | 1220050.5116 | 2646833.9263 | 1220053.1393
24 | 2646862.0578 | 1220034.1999 | 2646837.1178 | 1220056.6703
25 | 2646862.0578 | 1220034.1999 | 2646890.2399 | 1220044.9489
26 | 2646833.9263 | 1220053.1393 | 2646822.477 | 1220063.4465
27 | 2646795.5505 | 1220087.6764 | 2646804.9647 | 1220079.2119 | 2646822.477 | 1220063.4465
28 | 2646795.5505 | 1220087.6764 | 2646795.8083 | 1220094.4603
29 | 2646754.7075 | 1220223.0043 | 2646751.1554 | 1220237.6631
30 | 2646751.1554 | 1220237.6631 | 2646753.6091 | 1220238.2493 | 2646765.0214 | 1220241.0072 | 2646768.2096 | 1220241.7771 | 2646780.6377 | 1220189.7668
31 | 2646784.7574 | 1220171.5591 | 2646782.9583 | 1220180.0556 | 2646780.6377 | 1220189.7668
32 | 2646797.1423 | 1220112.982 | 2646796.4452 | 1220110.9308 | 2646795.8083 | 1220094.4603
33 | 2646797.1423 | 1220112.982 | 2646799.0827 | 1220114.1979 | 2646807.8246 | 1220116.7395
34 | 2646797.1423 | 1220112.982 | 2646795.4711 | 1220120.9625 | 2646784.7574 | 1220171.5591
35 | 2646776.1808 | 1219998.0862 | 2646770.2062 | 1220011.5716
36 | 2646759.9384 | 1220034.7475 | 2646770.2062 | 1220011.5716
37 | 2646799.3136 | 1220042.8607 | 2646759.9384 | 1220034.7475
38 | 2646789.832 | 1220083.3131 | 2646789.8114 | 1220077.4252 | 2646791.7542 | 1220063.8433 | 2646796.3421 | 1220049.6819 | 2646799.3136 | 1220042.8607
39 | 2646830.2489 | 1220123.2593 | 2646807.8246 | 1220116.7395

## bus_geodata
| x | y | coords
0 | 2646660.903 | 1220115.7926
1 | 2646671.7998 | 1220105.039
2 | 2646648.97 | 1220126.262
3 | 2646674.9463 | 1220096.7547
4 | 2646659.7473 | 1220138.2178
5 | 2646678.2455 | 1220088.0681
6 | 2646695.7418 | 1220178.1483
7 | 2646713.9302 | 1220161.6011
8 | 2646698.1494 | 1220175.9579
9 | 2646724.8922 | 1220151.6283
10 | 2646725.3359 | 1220151.2246
11 | 2646728.9809 | 1220147.9085
12 | 2646733.5029 | 1220086.4954
13 | 2646711.1982 | 1220064.0565
14 | 2646741.2881 | 1220095.839
15 | 2646703.4895 | 1220056.0576
16 | 2646750.2501 | 1220106.5949
17 | 2646760.6597 | 1220119.0882
18 | 2646789.8652 | 1220092.7904
19 | 2646758.3252 | 1220121.2121
20 | 2646744.4347 | 1220133.8492
21 | 2646857.0801 | 1220032.3041
22 | 2646862.0578 | 1220034.1999
23 | 2646833.9263 | 1220053.1393
24 | 2646837.1178 | 1220056.6703
25 | 2646890.2399 | 1220044.9489
26 | 2646822.477 | 1220063.4465
27 | 2646795.5505 | 1220087.6764
28 | 2646751.1554 | 1220237.6631
29 | 2646754.7075 | 1220223.0043
30 | 2646780.6377 | 1220189.7668
31 | 2646795.8083 | 1220094.4603
32 | 2646797.1423 | 1220112.982
33 | 2646784.7574 | 1220171.5591
34 | 2646776.1808 | 1219998.0862
35 | 2646770.2062 | 1220011.5716
36 | 2646759.9384 | 1220034.7475
37 | 2646799.3135 | 1220042.8607
38 | 2646807.8246 | 1220116.7395
39 | 2646830.2489 | 1220123.2593
40 | 2646789.832 | 1220083.3131
41 | 2646750.2501 | 1220106.5949

## line_std_types
| c_nf_per_km | r_ohm_per_km | x_ohm_per_km | max_i_ka | type | q_mm2 | alpha | voltage_rating
NAYY 4x50 SE | 210 | 0.642 | 0.083 | 0.142 | cs | 50 | 0.00403 | LV
NAYY 4x120 SE | 264 | 0.225 | 0.08 | 0.242 | cs | 120 | 0.00403 | LV
NAYY 4x150 SE | 261 | 0.208 | 0.08 | 0.27 | cs | 150 | 0.00403 | LV
NA2XS2Y 1x95 RM/25 12/20 kV | 216 | 0.313 | 0.132 | 0.252 | cs | 95 | 0.00403 | MV
NA2XS2Y 1x185 RM/25 12/20 kV | 273 | 0.161 | 0.117 | 0.362 | cs | 185 | 0.00403 | MV
NA2XS2Y 1x240 RM/25 12/20 kV | 304 | 0.122 | 0.112 | 0.421 | cs | 240 | 0.00403 | MV
NA2XS2Y 1x95 RM/25 6/10 kV | 315 | 0.313 | 0.123 | 0.249 | cs | 95 | 0.00403 | MV
NA2XS2Y 1x185 RM/25 6/10 kV | 406 | 0.161 | 0.11 | 0.358 | cs | 185 | 0.00403 | MV
NA2XS2Y 1x240 RM/25 6/10 kV | 456 | 0.122 | 0.105 | 0.416 | cs | 240 | 0.00403 | MV
NA2XS2Y 1x150 RM/25 12/20 kV | 250 | 0.206 | 0.116 | 0.319 | cs | 150 | 0.00403 | MV
NA2XS2Y 1x120 RM/25 12/20 kV | 230 | 0.253 | 0.119 | 0.283 | cs | 120 | 0.00403 | MV
NA2XS2Y 1x70 RM/25 12/20 kV | 190 | 0.443 | 0.132 | 0.22 | cs | 70 | 0.00403 | MV
NA2XS2Y 1x150 RM/25 6/10 kV | 360 | 0.206 | 0.11 | 0.315 | cs | 150 | 0.00403 | MV
NA2XS2Y 1x120 RM/25 6/10 kV | 340 | 0.253 | 0.113 | 0.28 | cs | 120 | 0.00403 | MV
NA2XS2Y 1x70 RM/25 6/10 kV | 280 | 0.443 | 0.123 | 0.217 | cs | 70 | 0.00403 | MV
N2XS(FL)2Y 1x120 RM/35 64/110 kV | 112 | 0.153 | 0.166 | 0.366 | cs | 120 | 0.00393 | HV
N2XS(FL)2Y 1x185 RM/35 64/110 kV | 125 | 0.099 | 0.156 | 0.457 | cs | 185 | 0.00393 | HV
N2XS(FL)2Y 1x240 RM/35 64/110 kV | 135 | 0.075 | 0.149 | 0.526 | cs | 240 | 0.00393 | HV
N2XS(FL)2Y 1x300 RM/35 64/110 kV | 144 | 0.06 | 0.144 | 0.588 | cs | 300 | 0.00393 | HV
15-AL1/3-ST1A 0.4 | 11 | 1.8769 | 0.35 | 0.105 | ol | 16 | 0.00403 | LV
24-AL1/4-ST1A 0.4 | 11.25 | 1.2012 | 0.335 | 0.14 | ol | 24 | 0.00403 | LV
48-AL1/8-ST1A 0.4 | 12.2 | 0.5939 | 0.3 | 0.21 | ol | 48 | 0.00403 | LV
94-AL1/15-ST1A 0.4 | 13.2 | 0.306 | 0.29 | 0.35 | ol | 94 | 0.00403 | LV
34-AL1/6-ST1A 10.0 | 9.7 | 0.8342 | 0.36 | 0.17 | ol | 34 | 0.00403 | MV
48-AL1/8-ST1A 10.0 | 10.1 | 0.5939 | 0.35 | 0.21 | ol | 48 | 0.00403 | MV
70-AL1/11-ST1A 10.0 | 10.4 | 0.4132 | 0.339 | 0.29 | ol | 70 | 0.00403 | MV
94-AL1/15-ST1A 10.0 | 10.75 | 0.306 | 0.33 | 0.35 | ol | 94 | 0.00403 | MV
122-AL1/20-ST1A 10.0 | 11.1 | 0.2376 | 0.323 | 0.41 | ol | 122 | 0.00403 | MV
149-AL1/24-ST1A 10.0 | 11.25 | 0.194 | 0.315 | 0.47 | ol | 149 | 0.00403 | MV
34-AL1/6-ST1A 20.0 | 9.15 | 0.8342 | 0.382 | 0.17 | ol | 34 | 0.00403 | MV
48-AL1/8-ST1A 20.0 | 9.5 | 0.5939 | 0.372 | 0.21 | ol | 48 | 0.00403 | MV
70-AL1/11-ST1A 20.0 | 9.7 | 0.4132 | 0.36 | 0.29 | ol | 70 | 0.00403 | MV
94-AL1/15-ST1A 20.0 | 10 | 0.306 | 0.35 | 0.35 | ol | 94 | 0.00403 | MV
122-AL1/20-ST1A 20.0 | 10.3 | 0.2376 | 0.344 | 0.41 | ol | 122 | 0.00403 | MV
149-AL1/24-ST1A 20.0 | 10.5 | 0.194 | 0.337 | 0.47 | ol | 149 | 0.00403 | MV
184-AL1/30-ST1A 20.0 | 10.75 | 0.1571 | 0.33 | 0.535 | ol | 184 | 0.00403 | MV
243-AL1/39-ST1A 20.0 | 11 | 0.1188 | 0.32 | 0.645 | ol | 243 | 0.00403 | MV
48-AL1/8-ST1A 110.0 | 8 | 0.5939 | 0.46 | 0.21 | ol | 48 | 0.00403 | HV
70-AL1/11-ST1A 110.0 | 8.4 | 0.4132 | 0.45 | 0.29 | ol | 70 | 0.00403 | HV
94-AL1/15-ST1A 110.0 | 8.65 | 0.306 | 0.44 | 0.35 | ol | 94 | 0.00403 | HV
122-AL1/20-ST1A 110.0 | 8.5 | 0.2376 | 0.43 | 0.41 | ol | 122 | 0.00403 | HV
149-AL1/24-ST1A 110.0 | 8.75 | 0.194 | 0.41 | 0.47 | ol | 149 | 0.00403 | HV
184-AL1/30-ST1A 110.0 | 8.8 | 0.1571 | 0.4 | 0.535 | ol | 184 | 0.00403 | HV
243-AL1/39-ST1A 110.0 | 9 | 0.1188 | 0.39 | 0.645 | ol | 243 | 0.00403 | HV
305-AL1/39-ST1A 110.0 | 9.2 | 0.0949 | 0.38 | 0.74 | ol | 305 | 0.00403 | HV
490-AL1/64-ST1A 110.0 | 9.75 | 0.059 | 0.37 | 0.96 | ol | 490 | 0.00403 | HV
679-AL1/86-ST1A 110.0 | 9.95 | 0.042 | 0.36 | 1.15 | ol | 679 | 0.00403 | HV
490-AL1/64-ST1A 220.0 | 10 | 0.059 | 0.285 | 0.96 | ol | 490 | 0.00403 | HV
679-AL1/86-ST1A 220.0 | 11.7 | 0.042 | 0.275 | 1.15 | ol | 679 | 0.00403 | HV
490-AL1/64-ST1A 380.0 | 11 | 0.059 | 0.253 | 0.96 | ol | 490 | 0.00403 | HV
679-AL1/86-ST1A 380.0 | 14.6 | 0.042 | 0.25 | 1.15 | ol | 679 | 0.00403 | HV

## trafo_std_types
| i0_percent | pfe_kw | vkr_percent | sn_mva | vn_lv_kv | vn_hv_kv | vk_percent | shift_degree | vector_group | tap_side | tap_neutral | tap_min | tap_max | tap_step_degree | tap_step_percent | tap_phase_shifter
160 MVA 380/110 kV | 0.06 | 60 | 0.25 | 160 | 110 | 380 | 12.2 | 0 | Yy0 | hv | 0 | -9 | 9 | 0 | 1.5 | FALSE
100 MVA 220/110 kV | 0.06 | 55 | 0.26 | 100 | 110 | 220 | 12 | 0 | Yy0 | hv | 0 | -9 | 9 | 0 | 1.5 | FALSE
63 MVA 110/20 kV | 0.04 | 22 | 0.32 | 63 | 20 | 110 | 18 | 150 | YNd5 | hv | 0 | -9 | 9 | 0 | 1.5 | FALSE
40 MVA 110/20 kV | 0.05 | 18 | 0.34 | 40 | 20 | 110 | 16.2 | 150 | YNd5 | hv | 0 | -9 | 9 | 0 | 1.5 | FALSE
25 MVA 110/20 kV | 0.07 | 14 | 0.41 | 25 | 20 | 110 | 12 | 150 | YNd5 | hv | 0 | -9 | 9 | 0 | 1.5 | FALSE
63 MVA 110/10 kV | 0.04 | 22 | 0.32 | 63 | 10 | 110 | 18 | 150 | YNd5 | hv | 0 | -9 | 9 | 0 | 1.5 | FALSE
40 MVA 110/10 kV | 0.05 | 18 | 0.34 | 40 | 10 | 110 | 16.2 | 150 | YNd5 | hv | 0 | -9 | 9 | 0 | 1.5 | FALSE
25 MVA 110/10 kV | 0.07 | 14 | 0.41 | 25 | 10 | 110 | 12 | 150 | YNd5 | hv | 0 | -9 | 9 | 0 | 1.5 | FALSE
0.25 MVA 20/0.4 kV | 0.32 | 0.8 | 1.44 | 0.25 | 0.4 | 20 | 6 | 150 | Yzn5 | hv | 0 | -2 | 2 | 0 | 2.5 | FALSE
0.4 MVA 20/0.4 kV | 0.3375 | 1.35 | 1.425 | 0.4 | 0.4 | 20 | 6 | 150 | Dyn5 | hv | 0 | -2 | 2 | 0 | 2.5 | FALSE
0.63 MVA 20/0.4 kV | 0.2619 | 1.65 | 1.206 | 0.63 | 0.4 | 20 | 6 | 150 | Dyn5 | hv | 0 | -2 | 2 | 0 | 2.5 | FALSE
0.25 MVA 10/0.4 kV | 0.24 | 0.6 | 1.2 | 0.25 | 0.4 | 10 | 4 | 150 | Dyn5 | hv | 0 | -2 | 2 | 0 | 2.5 | FALSE
0.4 MVA 10/0.4 kV | 0.2375 | 0.95 | 1.325 | 0.4 | 0.4 | 10 | 4 | 150 | Dyn5 | hv | 0 | -2 | 2 | 0 | 2.5 | FALSE
0.63 MVA 10/0.4 kV | 0.1873 | 1.18 | 1.0794 | 0.63 | 0.4 | 10 | 4 | 150 | Dyn5 | hv | 0 | -2 | 2 | 0 | 2.5 | FALSE

## trafo3w_std_types
| sn_hv_mva | sn_mv_mva | sn_lv_mva | vn_hv_kv | vn_mv_kv | vn_lv_kv | vk_hv_percent | vk_mv_percent | vk_lv_percent | vkr_hv_percent | vkr_mv_percent | vkr_lv_percent | pfe_kw | i0_percent | shift_mv_degree | shift_lv_degree | vector_group | tap_side | tap_neutral | tap_min | tap_max | tap_step_percent
63/25/38 MVA 110/20/10 kV | 63 | 25 | 38 | 110 | 20 | 10 | 10.4 | 10.4 | 10.4 | 0.28 | 0.32 | 0.35 | 35 | 0.89 | 0 | 0 | YN0yn0yn0 | hv | 0 | -10 | 10 | 1.2
63/25/38 MVA 110/10/10 kV | 63 | 25 | 38 | 110 | 10 | 10 | 10.4 | 10.4 | 10.4 | 0.28 | 0.32 | 0.35 | 35 | 0.89 | 0 | 0 | YN0yn0yn0 | hv | 0 | -10 | 10 | 1.2

## fuse_std_types
| fuse_type | i_rated_a | t_avg | t_min | t_total | x_avg | x_min | x_total
HV 100A | HV 100A | 100 | 0 | [10.0, 3.64, 0.854, 0.281, 0.1, 0.0531, 0.022, 0.01] | [10.0, 4.267, 1.21, 0.403, 0.1, 0.058, 0.022, 0.01] | 0 | [300.0, 350.0, 450.0, 550.0, 700.0, 850.0, 1200.0, 1752.0] | [600.0, 700.0, 900.0, 1150.0, 1665.0, 2000.0, 3000.0, 4313.0]
HV 10A | HV 10A | 10 | 0 | [10.0, 1675.0, 0.344, 0.156, 0.1, 0.0417, 0.0171, 0.01] | [10.0, 1.3, 0.3, 0.155, 0.1, 0.0555, 0.023, 0.01] | 0 | [30.0, 32.0, 35.0, 37.0, 39.0, 50.0, 70.0, 88.0] | [60.0, 70.0, 80.0, 87.0, 94.0, 110.0, 150.0, 216.0]
HV 125A | HV 125A | 125 | 0 | [10.0, 1.82, 0.344, 0.1, 0.0467, 0.0269, 0.01] | [10.0, 2.478, 0.426, 0.1, 0.0427, 0.0211, 0.01] | 0 | [375.0, 500.0, 700.0, 925.0, 1200.0, 1500.0, 2341.0] | [750.0, 1000.0, 1500.0, 2200.0, 3000.0, 4000.0, 5765.0]
HV 160A | HV 160A | 160 | 0 | [10.0, 4.15, 1.03, 0.198, 0.1, 0.051, 0.0172, 0.01] | [10.0, 2.3, 0.734, 0.274, 0.1, 0.046, 0.0177, 0.01] | 0 | [480.0, 550.0, 700.0, 1000.0, 1260.0, 1600.0, 2500.0, 3227.0] | [960.0, 1300.0, 1700.0, 2200.0, 2996.0, 4000.0, 6000.0, 7946.0]
HV 16A | HV 16A | 16 | 0 | [10.0, 0.352, 0.164, 0.1, 0.0649, 0.0342, 0.01] | [10.0, 2.34, 0.722, 0.181, 0.1, 0.055, 0.0296, 0.01] | 0 | [48.0, 60.0, 65.0, 71.0, 80.0, 100.0, 162.0] | [96.0, 110.0, 125.0, 150.0, 168.0, 200.0, 250.0, 398.0]
HV 200A | HV 200A | 200 | 0 | [10.0, 4.267, 1.21, 0.403, 0.1, 0.058, 0.022, 0.01] | [10.0, 3.73, 1.654, 0.328, 0.1, 0.0531, 0.019, 0.01] | 0 | [600.0, 700.0, 900.0, 1150.0, 1665.0, 2000.0, 3000.0, 4313.0] | [1200.0, 1500.0, 1800.0, 2700.0, 3960.0, 5000.0, 7500.0, 10620.0]
HV 20A | HV 20A | 20 | 0 | [10.0, 1.3, 0.3, 0.155, 0.1, 0.0555, 0.023, 0.01] | [10.0, 1.3, 0.161, 0.1, 0.0611, 0.0399, 0.0141, 0.01] | 0 | [60.0, 70.0, 80.0, 87.0, 94.0, 110.0, 150.0, 216.0] | [120.0, 150.0, 200.0, 223.0, 260.0, 300.0, 450.0, 532.0]
HV 25A | HV 25A | 25 | 0 | [10.0, 2.512, 0.833, 0.299, 0.1, 0.0372, 0.0223, 0.01] | [10.0, 3.125, 0.597, 0.198, 0.1, 0.0378, 0.022, 0.01] | 0 | [75.0, 82.0, 90.0, 100.0, 124.0, 170.0, 200.0, 289.0] | [150.0, 170.0, 210.0, 250.0, 294.0, 400.0, 500.0, 711.0]
HV 31.5A | HV 31.5A | 31.5 | 0 | [10.0, 2.34, 0.722, 0.181, 0.1, 0.055, 0.0296, 0.01] | [10.0, 2.84, 0.368, 0.164, 0.1, 0.0621, 0.0378, 0.0195, 0.01] | 0 | [95.0, 110.0, 125.0, 150.0, 165.0, 200.0, 250.0, 390.0] | [189.0, 220.0, 300.0, 350.0, 393.0, 450.0, 530.0, 700.0, 960.0]
HV 40A | HV 40A | 40 | 0 | [10.0, 1.3, 0.161, 0.1, 0.0611, 0.0399, 0.0141, 0.01] | [10.0, 2.05, 0.369, 0.198, 0.1, 0.051, 0.0298, 0.01] | 0 | [120.0, 150.0, 200.0, 223.0, 260.0, 300.0, 450.0, 532.0] | [240.0, 300.0, 400.0, 450.0, 530.0, 650.0, 800.0, 1311.0]
HV 50A | HV 50A | 50 | 0 | [10.0, 3.215, 0.597, 0.198, 0.1, 0.0378, 0.022, 0.01] | [10.0, 3.64, 0.854, 0.281, 0.1, 0.0531, 0.022, 0.01] | 0 | [150.0, 170.0, 210.0, 250.0, 294.0, 400.0, 500.0, 711.0] | [300.0, 350.0, 450.0, 550.0, 700.0, 850.0, 1200.0, 1752.0]
HV 6.3A | HV 6.3A | 6.3 | 0 | [10.0, 1.39, 0.344, 0.168, 0.1, 0.056, 0.0263, 0.01] | [10.0, 1.711, 0.516, 0.198, 0.1, 0.0634, 0.0303, 0.01] | 0 | [19.0, 19.5, 20.4, 20.8, 22.0, 25.0, 32.0, 48.0] | [38.0, 40.0, 43.0, 48.0, 53.0, 60.0, 75.0, 118.0]
HV 63A | HV 63A | 63 | 0 | [10.0, 2.84, 0.368, 0.164, 0.1, 0.0621, 0.0378, 0.0195, 0.01] | [10.0, 1.82, 0.344, 0.1, 0.0467, 0.0269, 0.01] | 0 | [189.0, 220.0, 300.0, 350.0, 393.0, 450.0, 530.0, 700.0, 961.0] | [378.0, 500.0, 700.0, 934.0, 1200.0, 1500.0, 2366.0]
HV 80A | HV 80A | 80 | 0 | [10.0, 2.05, 0.369, 0.198, 0.1, 0.051, 0.0298, 0.01] | [10.0, 4.15, 1.03, 0.198, 0.1, 0.051, 0.0172, 0.01] | 0 | [240.0, 300.0, 400.0, 450.0, 530.0, 650.0, 800.0, 1311.0] | [480.0, 550.0, 700.0, 1000.0, 1260.0, 1600.0, 2500.0, 3227.0]
Siemens NH-1-100 | Siemens NH-1-100 | 100 | [5400.0, 2000.0, 400.0, 20.0, 1.0, 0.2, 0.012, 0.004] | 0 | 0 | [150.0, 190.0, 250.0, 430.0, 900.0, 1250.0, 2700.0, 3600.0] | 0 | 0
Siemens NH-1-125 | Siemens NH-1-125 | 125 | [4800.0, 120.0, 7.0, 0.1, 0.004] | 0 | 0 | [180.0, 400.0, 740.0, 2000.0, 4250.0] | 0 | 0
Siemens NH-1-16 | Siemens NH-1-16 | 16 | [4000.0, 400.0, 2.0, 0.1, 0.04, 0.01] | 0 | 0 | [26.0, 35.0, 75.0, 150.0, 200.0, 300.0] | 0 | 0
Siemens NH-1-160 | Siemens NH-1-160 | 160 | [4800.0, 120.0, 7.0, 0.1, 0.004] | 0 | 0 | [210.0, 500.0, 900.0, 2300.0, 5000.0] | 0 | 0
Siemens NH-1-25 | Siemens NH-1-25 | 25 | [4000.0, 1000.0, 10.0, 0.2, 0.02, 0.01] | 0 | 0 | [40.0, 50.0, 100.0, 210.0, 400.0, 500.0] | 0 | 0
Siemens NH-1-50 | Siemens NH-1-50 | 50 | [4000.0, 40.0, 4.0, 1.0, 0.02, 0.01] | 0 | 0 | [86.0, 200.0, 300.0, 400.0, 1000.0, 1280.0] | 0 | 0
Siemens NH-1-63 | Siemens NH-1-63 | 63 | [4000.0, 100.0, 10.0, 2.0, 0.04, 0.01] | 0 | 0 | [100.0, 200.0, 300.0, 400.0, 1000.0, 1500.0] | 0 | 0
Siemens NH-1-80 | Siemens NH-1-80 | 80 | [4800.0, 120.0, 7.0, 0.1, 0.01] | 0 | 0 | [150.58, 250.0, 450.0, 1150.0, 2470.0] | 0 | 0
Siemens NH-2-1000 | Siemens NH-2-1000 | 1000 | [4800.0, 120.0, 7.0, 0.1, 0.004] | 0 | 0 | [1900.0, 3500.0, 8400.0, 24000.0, 52000.0] | 0 | 0
Siemens NH-2-200 | Siemens NH-2-200 | 200 | [4800.0, 120.0, 7.0, 0.1, 0.004] | 0 | 0 | [280.0, 650.0, 1200.0, 3000.0, 7000.0] | 0 | 0
Siemens NH-2-224 | Siemens NH-2-224 | 224 | [4800.0, 120.0, 7.0, 0.2, 0.04, 0.004] | 0 | 0 | [400.0, 750.0, 1453.0, 3025.0, 4315.0, 7600.0] | 0 | 0
Siemens NH-2-250 | Siemens NH-2-250 | 250 | [4800.0, 120.0, 7.0, 0.1, 0.004] | 0 | 0 | [450.0, 800.0, 1650.0, 4000.0, 8500.0] | 0 | 0
Siemens NH-2-315 | Siemens NH-2-315 | 315 | [4800.0, 120.0, 7.0, 0.1, 0.004] | 0 | 0 | [550.0, 920.0, 1900.0, 5000.0, 11000.0] | 0 | 0
Siemens NH-2-355 | Siemens NH-2-355 | 355 | [4800.0, 120.0, 6.0, 0.1, 0.004] | 0 | 0 | [650.0, 1116.27, 2350.0, 5840.0, 12790.0] | 0 | 0
Siemens NH-2-400 | Siemens NH-2-400 | 400 | [4800.0, 120.0, 7.0, 0.1, 0.004] | 0 | 0 | [720.0, 1350.0, 2800.0, 6500.0, 15000.0] | 0 | 0
Siemens NH-2-425 | Siemens NH-2-425 | 425 | [4800.0, 120.0, 7.0, 0.1, 0.004] | 0 | 0 | [850.0, 1500.0, 3050.0, 7500.0, 16500.0] | 0 | 0
Siemens NH-2-630 | Siemens NH-2-630 | 630 | [4800.0, 120.0, 7.0, 0.1, 0.004] | 0 | 0 | [1200.0, 2000.0, 4800.0, 12000.0, 26000.0] | 0 | 0

## res_bus
| vm_pu | va_degree | p_mw | q_mvar
0 | 0.99594 | -0.028463 | 0.0026715 | 0.00066954
1 | 0.99583 | -0.029213 | 0.00072454 | 0.00018159
2 | 0.99611 | -0.027262 | 0 | 0
3 | 0.99578 | -0.029581 | 0.0011217 | 0.00028113
4 | 0.99628 | -0.026045 | 0.0018262 | 0.00045768
5 | 0.99574 | -0.029861 | 0.0029972 | 0.00075117
6 | 0.997 | -0.020994 | 0 | 0
7 | 0.99736 | -0.018497 | 0.0015121 | 0.00037897
8 | 0.99705 | -0.020689 | 0.00088151 | 0.00022093
9 | 0.99761 | -0.01675 | 0.0013131 | 0.00032909
10 | 0.99762 | -0.016672 | 0.00079002 | 0.000198
11 | 0.99772 | -0.015987 | 0.0018546 | 0.00046481
12 | 0.99957 | -0.0030119 | 0.0015905 | 0.00039861
13 | 0.99933 | -0.0046971 | 0.0018445 | 0.00046227
14 | 0.99969 | -0.0021712 | 0.0086115 | 0.0021582
15 | 0.99927 | -0.0050837 | 0.0034816 | 0.00087257
16 | 1 | 0 | -0.071168 | -0.017658
17 | 0.99873 | -0.0088836 | 0 | 0
18 | 0.9967 | -0.023096 | 0 | 0
19 | 0.99865 | -0.0094692 | 0.0013668 | 0.00034255
20 | 0.99818 | -0.012698 | 0.0014625 | 0.00036654
21 | 0.99448 | -0.038697 | 0 | 0
22 | 0.99436 | -0.039534 | 0 | 0
23 | 0.99518 | -0.033795 | 0.0007988 | 0.0002002
24 | 0.99389 | -0.042855 | 0.0097947 | 0.0024548
25 | 0.99411 | -0.041303 | 0.0058059 | 0.0014551
26 | 0.99554 | -0.031248 | 0.00061029 | 0.00015295
27 | 0.99642 | -0.025044 | 0 | 0
28 | 0.99502 | -0.034897 | 0 | 0
29 | 0.99494 | -0.035485 | 0.003869 | 0.00096966
30 | 0.99542 | -0.032125 | 0.0014585 | 0.00036552
31 | 0.99634 | -0.025616 | 0 | 0
32 | 0.99612 | -0.027186 | 0 | 0
33 | 0.99556 | -0.031121 | 0.0011903 | 0.00029832
34 | 0.99514 | -0.034087 | 0.0040602 | 0.0010176
35 | 0.99522 | -0.033484 | 0.0035211 | 0.00088246
36 | 0.9955 | -0.031547 | 0.00059929 | 0.0001502
37 | 0.99597 | -0.028234 | 0.0015752 | 0.00039478
38 | 0.99609 | -0.027397 | 0.00096029 | 0.00024067
39 | 0.99606 | -0.027602 | 0.0008742 | 0.00021909
40 | 0.99656 | -0.024116 | 0.00095298 | 0.00023884
41 | 0.99998 | 149.9947 | 0 | 0

## res_line
| p_from_mw | q_from_mvar | p_to_mw | q_to_mvar | pl_mw | ql_mvar | i_from_ka | i_to_ka | i_ka | vm_from_pu | va_from_degree | vm_to_pu | va_to_degree | loading_percent
0 | 0.0048443 | 0.0012138 | -0.0048438 | -0.0012138 | 5.0312e-07 | -6.762e-09 | 0.0072377 | 0.0072377 | 0.0072377 | 0.99594 | -0.028463 | 0.99583 | -0.029213 | 2.6806
1 | -0.0075158 | -0.0018833 | 0.0075171 | 0.0018836 | 1.249e-06 | 2.7379e-07 | 0.011229 | 0.011229 | 0.011229 | 0.99594 | -0.028463 | 0.99611 | -0.027262 | 4.1589
2 | 0.0041193 | 0.0010322 | -0.0041191 | -0.0010322 | 2.095e-07 | -3.4711e-08 | 0.0061551 | 0.0061552 | 0.0061552 | 0.99583 | -0.029213 | 0.99578 | -0.029581 | 2.2797
3 | -0.0075171 | -0.0018836 | 0.0075183 | 0.0018839 | 1.2665e-06 | 2.7753e-07 | 0.011229 | 0.011229 | 0.011229 | 0.99611 | -0.027262 | 0.99628 | -0.026045 | 4.1589
4 | 0.0029973 | 0.0007511 | -0.0029972 | -0.00075117 | 1.1632e-07 | -7.6136e-08 | 0.0044789 | 0.004479 | 0.004479 | 0.99578 | -0.029581 | 0.99574 | -0.029861 | 1.6589
5 | -0.0093445 | -0.0023415 | 0.009351 | 0.0023434 | 6.534e-06 | 1.8125e-06 | 0.013956 | 0.013956 | 0.013956 | 0.99628 | -0.026045 | 0.997 | -0.020994 | 5.1691
6 | -0.009351 | -0.0023434 | 0.0093514 | 0.0023435 | 3.9561e-07 | 1.0971e-07 | 0.013956 | 0.013956 | 0.013956 | 0.997 | -0.020994 | 0.99705 | -0.020689 | 5.169
7 | 0.010236 | 0.0025653 | -0.010233 | -0.0025644 | 3.1049e-06 | 9.1585e-07 | 0.015272 | 0.015272 | 0.015272 | 0.99736 | -0.018497 | 0.99705 | -0.020689 | 5.6562
8 | -0.011748 | -0.0029443 | 0.011751 | 0.0029452 | 2.841e-06 | 8.9924e-07 | 0.017528 | 0.017528 | 0.017528 | 0.99736 | -0.018497 | 0.99761 | -0.01675 | 6.4917
9 | -0.013064 | -0.0032743 | 0.013064 | 0.0032743 | 1.4214e-07 | 4.6837e-08 | 0.019486 | 0.019486 | 0.019486 | 0.99761 | -0.01675 | 0.99762 | -0.016672 | 7.2171
10 | -0.013854 | -0.0034723 | 0.013856 | 0.0034728 | 1.313e-06 | 4.4067e-07 | 0.020665 | 0.020665 | 0.020665 | 0.99762 | -0.016672 | 0.99772 | -0.015987 | 7.6535
11 | -0.01571 | -0.0039376 | 0.015717 | 0.00394 | 7.157e-06 | 2.4797e-06 | 0.023431 | 0.02343 | 0.023431 | 0.99772 | -0.015987 | 0.99818 | -0.012698 | 8.678
12 | 0.0053275 | 0.0013348 | -0.0053262 | -0.0013348 | 1.2423e-06 | 6.2996e-08 | 0.0079306 | 0.0079308 | 0.0079308 | 0.99957 | -0.0030119 | 0.99933 | -0.0046971 | 2.9373
13 | -0.0069179 | -0.0017334 | 0.0069187 | 0.0017336 | 8.0485e-07 | 1.5012e-07 | 0.010298 | 0.010298 | 0.010298 | 0.99957 | -0.0030119 | 0.99969 | -0.0021712 | 3.8142
14 | 0.0034818 | 0.00087249 | -0.0034816 | -0.00087257 | 1.8631e-07 | -7.3877e-08 | 0.0051844 | 0.0051844 | 0.0051844 | 0.99933 | -0.0046971 | 0.99927 | -0.0050837 | 1.9202
15 | -0.01553 | -0.0038918 | 0.015535 | 0.0038934 | 4.6683e-06 | 1.6119e-06 | 0.023116 | 0.023116 | 0.023116 | 0.99969 | -0.0021712 | 1 | 0 | 8.5616
16 | 0.054833 | 0.013764 | -0.054765 | -0.013739 | 6.7566e-05 | 2.5774e-05 | 0.0816 | 0.0816 | 0.0816 | 1 | 0 | 0.99873 | -0.0088836 | 30.2222
17 | 0.036209 | 0.0090863 | -0.036138 | -0.0090594 | 7.1278e-05 | 2.6902e-05 | 0.053953 | 0.053953 | 0.053953 | 0.99873 | -0.0088836 | 0.9967 | -0.023096 | 19.9826
18 | 0.018556 | 0.0046524 | -0.018554 | -0.0046519 | 1.5053e-06 | 5.3767e-07 | 0.027647 | 0.027647 | 0.027647 | 0.99873 | -0.0088836 | 0.99865 | -0.0094692 | 10.2397
19 | 0.025416 | 0.0063722 | -0.025409 | -0.0063696 | 6.8599e-06 | 2.539e-06 | 0.037946 | 0.037946 | 0.037946 | 0.9967 | -0.023096 | 0.99642 | -0.025044 | 14.054
20 | 0.010722 | 0.0026872 | -0.01072 | -0.0026868 | 1.5153e-06 | 4.5933e-07 | 0.016007 | 0.016007 | 0.016007 | 0.9967 | -0.023096 | 0.99656 | -0.024116 | 5.9287
21 | 0.017188 | 0.0043093 | -0.01718 | -0.0043066 | 7.6859e-06 | 2.7105e-06 | 0.025611 | 0.025611 | 0.025611 | 0.99865 | -0.0094692 | 0.99818 | -0.012698 | 9.4854
22 | 0.015608 | 0.003912 | -0.015607 | -0.0039113 | 1.8083e-06 | 6.2656e-07 | 0.023354 | 0.023354 | 0.023354 | 0.99448 | -0.038697 | 0.99436 | -0.039534 | 8.6498
23 | -0.015608 | -0.003912 | 0.015619 | 0.0039156 | 1.0601e-05 | 3.6729e-06 | 0.023354 | 0.023354 | 0.023354 | 0.99448 | -0.038697 | 0.99518 | -0.033795 | 8.6498
24 | 0.0097992 | 0.0024561 | -0.0097947 | -0.0024548 | 4.5045e-06 | 1.2973e-06 | 0.014664 | 0.014664 | 0.014664 | 0.99436 | -0.039534 | 0.99389 | -0.042855 | 5.4312
25 | 0.0058073 | 0.0014552 | -0.0058059 | -0.0014551 | 1.4214e-06 | 1.5554e-07 | 0.0086903 | 0.0086904 | 0.0086904 | 0.99436 | -0.039534 | 0.99411 | -0.041303 | 3.2187
26 | -0.016418 | -0.0041158 | 0.016424 | 0.0041179 | 5.7931e-06 | 2.0279e-06 | 0.024549 | 0.024549 | 0.024549 | 0.99518 | -0.033795 | 0.99554 | -0.031248 | 9.0921
27 | -0.017034 | -0.0042708 | 0.017048 | 0.004276 | 1.4652e-05 | 5.1642e-06 | 0.025461 | 0.025461 | 0.025461 | 0.99554 | -0.031248 | 0.99642 | -0.025044 | 9.4299
28 | 0.0083609 | 0.0020937 | -0.0083602 | -0.0020935 | 6.6046e-07 | 1.6559e-07 | 0.012485 | 0.012485 | 0.012485 | 0.99642 | -0.025044 | 0.99634 | -0.025616 | 4.6241
29 | 0.0038693 | 0.00096959 | -0.003869 | -0.00096966 | 3.1513e-07 | -7.4695e-08 | 0.0057863 | 0.0057864 | 0.0057864 | 0.99502 | -0.034897 | 0.99494 | -0.035485 | 2.1431
30 | -0.0038693 | -0.00096959 | 0.0038708 | 0.00096923 | 1.4837e-06 | -3.5218e-07 | 0.0057863 | 0.005786 | 0.0057863 | 0.99502 | -0.034897 | 0.99542 | -0.032125 | 2.1431
31 | -0.0053293 | -0.0013348 | 0.00533 | 0.0013348 | 7.3929e-07 | 4.1617e-08 | 0.0079662 | 0.0079661 | 0.0079662 | 0.99542 | -0.032125 | 0.99556 | -0.031121 | 2.9504
32 | 0.0083602 | 0.0020935 | -0.0083584 | -0.002093 | 1.8143e-06 | 4.5494e-07 | 0.012485 | 0.012485 | 0.012485 | 0.99634 | -0.025616 | 0.99612 | -0.027186 | 4.6242
33 | 0.0018346 | 0.00045934 | -0.0018345 | -0.00045947 | 5.3391e-08 | -1.2778e-07 | 0.0027403 | 0.0027404 | 0.0027404 | 0.99612 | -0.027186 | 0.99609 | -0.027397 | 1.015
34 | 0.0065238 | 0.0016337 | -0.0065203 | -0.0016331 | 3.548e-06 | 5.8565e-07 | 0.0097449 | 0.0097452 | 0.0097452 | 0.99612 | -0.027186 | 0.99556 | -0.031121 | 3.6093
35 | -0.0040602 | -0.0010176 | 0.0040606 | 0.0010175 | 3.3925e-07 | -6.1165e-08 | 0.0060712 | 0.0060712 | 0.0060712 | 0.99514 | -0.034087 | 0.99522 | -0.033484 | 2.2486
36 | -0.0075816 | -0.0019 | 0.0075837 | 0.0019004 | 2.0325e-06 | 4.5225e-07 | 0.011336 | 0.011336 | 0.011336 | 0.99522 | -0.033484 | 0.9955 | -0.031547 | 4.1984
37 | -0.008183 | -0.0020506 | 0.0081867 | 0.0020516 | 3.753e-06 | 9.2053e-07 | 0.012231 | 0.012231 | 0.012231 | 0.9955 | -0.031547 | 0.99597 | -0.028234 | 4.5301
38 | -0.0097619 | -0.0024463 | 0.0097675 | 0.0024479 | 5.5659e-06 | 1.5947e-06 | 0.014585 | 0.014584 | 0.014585 | 0.99597 | -0.028234 | 0.99656 | -0.024116 | 5.4017
39 | 0.00087422 | 0.0002188 | -0.0008742 | -0.00021909 | 2.4851e-08 | -2.9441e-07 | 0.0013059 | 0.001306 | 0.001306 | 0.99609 | -0.027397 | 0.99606 | -0.027602 | 0.48369

## res_trafo
| p_hv_mw | q_hv_mvar | p_lv_mw | q_lv_mvar | pl_mw | ql_mvar | i_hv_ka | i_lv_ka | vm_hv_pu | va_hv_degree | vm_lv_pu | va_lv_degree | loading_percent
0 | -4.4415e-16 | -7.6913e-16 | 0.00079998 | 7.4552e-08 | 0.00079998 | 7.4552e-08 | 2.564e-17 | 0.0011547 | 0.99998 | 149.9947 | 1 | 0 | 0.31999

## res_ext_grid
| p_mw | q_mvar
0 | 0.073446 | 0.018229

## res_load
| p_mw | q_mvar
0 | 0.0026715 | 0.00066954
1 | 0.00072454 | 0.00018159
2 | 0.0011217 | 0.00028113
3 | 0.0018262 | 0.00045768
4 | 0.0029972 | 0.00075117
5 | 0.0015121 | 0.00037897
6 | 0.00088151 | 0.00022093
7 | 0.0013131 | 0.00032909
8 | 0.00079002 | 0.000198
9 | 0.0018546 | 0.00046481
10 | 0.0015905 | 0.00039861
11 | 0.0018445 | 0.00046227
12 | 0.0086115 | 0.0021582
13 | 0.0034816 | 0.00087257
14 | 0.0022781 | 0.00057095
15 | 0.0013668 | 0.00034255
16 | 0.0014625 | 0.00036654
17 | 0.0007988 | 0.0002002
18 | 0.0097947 | 0.0024548
19 | 0.0058059 | 0.0014551
20 | 0.00061029 | 0.00015295
21 | 0.003869 | 0.00096966
22 | 0.0014585 | 0.00036552
23 | 0.0011903 | 0.00029832
24 | 0.0040602 | 0.0010176
25 | 0.0035211 | 0.00088246
26 | 0.00059929 | 0.0001502
27 | 0.0015752 | 0.00039478
28 | 0.00096029 | 0.00024067
29 | 0.0008742 | 0.00021909
30 | 0.00095298 | 0.00023884

## dtypes
| element | column | dtype
0 | bus | name | object
1 | bus | vn_kv | float64
2 | bus | type | object
3 | bus | zone | object
4 | bus | in_service | bool
5 | load | name | object
6 | load | bus | uint32
7 | load | p_mw | float64
8 | load | q_mvar | float64
9 | load | const_z_percent | float64
10 | load | const_i_percent | float64
11 | load | sn_mva | float64
12 | load | scaling | float64
13 | load | in_service | bool
14 | load | type | object
15 | ext_grid | name | object
16 | ext_grid | bus | uint32
17 | ext_grid | vm_pu | float64
18 | ext_grid | va_degree | float64
19 | ext_grid | slack_weight | float64
20 | ext_grid | in_service | bool
21 | line | name | object
22 | line | std_type | object
23 | line | from_bus | uint32
24 | line | to_bus | uint32
25 | line | length_km | float64
26 | line | r_ohm_per_km | float64
27 | line | x_ohm_per_km | float64
28 | line | c_nf_per_km | float64
29 | line | g_us_per_km | float64
30 | line | max_i_ka | float64
31 | line | df | float64
32 | line | parallel | uint32
33 | line | type | object
34 | line | in_service | bool
35 | trafo | name | object
36 | trafo | std_type | object
37 | trafo | hv_bus | uint32
38 | trafo | lv_bus | uint32
39 | trafo | sn_mva | float64
40 | trafo | vn_hv_kv | float64
41 | trafo | vn_lv_kv | float64
42 | trafo | vk_percent | float64
43 | trafo | vkr_percent | float64
44 | trafo | pfe_kw | float64
45 | trafo | i0_percent | float64
46 | trafo | shift_degree | float64
47 | trafo | tap_side | object
48 | trafo | tap_neutral | int32
49 | trafo | tap_min | int32
50 | trafo | tap_max | int32
51 | trafo | tap_step_percent | float64
52 | trafo | tap_step_degree | float64
53 | trafo | tap_pos | int32
54 | trafo | tap_phase_shifter | bool
55 | trafo | parallel | uint32
56 | trafo | df | float64
57 | trafo | in_service | bool
58 | line_geodata | coords | object
59 | bus_geodata | x | float64
60 | bus_geodata | y | float64
61 | bus_geodata | coords | object
62 | res_bus | vm_pu | float64
63 | res_bus | va_degree | float64
64 | res_bus | p_mw | float64
65 | res_bus | q_mvar | float64
66 | res_line | p_from_mw | float64
67 | res_line | q_from_mvar | float64
68 | res_line | p_to_mw | float64
69 | res_line | q_to_mvar | float64
70 | res_line | pl_mw | float64
71 | res_line | ql_mvar | float64
72 | res_line | i_from_ka | float64
73 | res_line | i_to_ka | float64
74 | res_line | i_ka | float64
75 | res_line | vm_from_pu | float64
76 | res_line | va_from_degree | float64
77 | res_line | vm_to_pu | float64
78 | res_line | va_to_degree | float64
79 | res_line | loading_percent | float64
80 | res_trafo | p_hv_mw | float64
81 | res_trafo | q_hv_mvar | float64
82 | res_trafo | p_lv_mw | float64
83 | res_trafo | q_lv_mvar | float64
84 | res_trafo | pl_mw | float64
85 | res_trafo | ql_mvar | float64
86 | res_trafo | i_hv_ka | float64
87 | res_trafo | i_lv_ka | float64
88 | res_trafo | vm_hv_pu | float64
89 | res_trafo | va_hv_degree | float64
90 | res_trafo | vm_lv_pu | float64
91 | res_trafo | va_lv_degree | float64
92 | res_trafo | loading_percent | float64
93 | res_ext_grid | p_mw | float64
94 | res_ext_grid | q_mvar | float64
95 | res_load | p_mw | float64
96 | res_load | q_mvar | float64

## parameters
| version | format_version | converged | OPF_converged | name | f_hz | sn_mva
0 | 2.14.6 | 2.14.0 | TRUE | FALSE |  | 50 | 1