## bus
| name | vn_kv | type | zone | in_service
0 | bus_LV_1086-8_1_2_node_2 | 0.4 | n |  | TRUE
1 | bus_LV_1086-8_1_2_node_64 | 0.4 | n |  | TRUE
2 | bus_LV_1086-8_1_2_node_76 | 0.4 | n |  | TRUE
3 | bus_LV_1086-8_1_2_node_9 | 0.4 | n |  | TRUE
4 | bus_LV_1086-8_1_2_node_10 | 0.4 | n |  | TRUE
5 | bus_LV_1086-8_1_2_node_12 | 0.4 | n |  | TRUE
6 | bus_LV_1086-8_1_2_node_58 | 0.4 | n |  | TRUE
7 | bus_LV_1086-8_1_2_node_59 | 0.4 | n |  | TRUE
8 | bus_LV_1086-8_1_2_node_60 | 0.4 | n |  | TRUE
9 | bus_LV_1086-8_1_2_node_63 | 0.4 | n |  | TRUE
10 | bus_LV_1086-8_1_2_node_61 | 0.4 | n |  | TRUE
11 | bus_LV_1086-8_1_2_node_62 | 0.4 | n |  | TRUE
12 | bus_LV_1086-8_1_2_node_65 | 0.4 | n |  | TRUE
13 | bus_LV_1086-8_1_2_node_71 | 0.4 | n |  | TRUE
14 | bus_LV_1086-8_1_2_node_93 | 0.4 | n |  | TRUE
15 | bus_LV_1086-8_1_2_node_66 | 0.4 | n |  | TRUE
16 | bus_LV_1086-8_1_2_node_67 | 0.4 | n |  | TRUE
17 | bus_LV_1086-8_1_2_node_68 | 0.4 | n |  | TRUE
18 | bus_LV_1086-8_1_2_node_69 | 0.4 | n |  | TRUE
19 | bus_LV_1086-8_1_2_node_70 | 0.4 | n |  | TRUE
20 | bus_LV_1086-8_1_2_node_75 | 0.4 | n |  | TRUE
21 | bus_LV_1086-8_1_2_node_72 | 0.4 | n |  | TRUE
22 | bus_LV_1086-8_1_2_node_94 | 0.4 | n |  | TRUE
23 | bus_LV_1086-8_1_2_node_73 | 0.4 | n |  | TRUE
24 | bus_LV_1086-8_1_2_node_74 | 0.4 | n |  | TRUE
25 | bus_LV_1086-8_1_2_node_77 | 0.4 | n |  | TRUE
26 | bus_LV_1086-8_1_2_node_78 | 0.4 | n |  | TRUE
27 | bus_LV_1086-8_1_2_node_79 | 0.4 | n |  | TRUE
28 | bus_LV_1086-8_1_2_node_80 | 0.4 | n |  | TRUE
29 | bus_LV_1086-8_1_2_node_81 | 0.4 | n |  | TRUE
30 | bus_LV_1086-8_1_2_node_82 | 0.4 | n |  | TRUE
31 | bus_LV_1086-8_1_2_node_95 | 0.4 | n |  | TRUE
32 | bus_LV_1086-8_1_2_node_96 | 0.4 | n |  | TRUE
33 | bus_LV_1086-8_1_2_node_83 | 0.4 | n |  | TRUE
34 | bus_LV_1086-8_1_2_node_84 | 0.4 | n |  | TRUE
35 | bus_LV_1086-8_1_2_node_85 | 0.4 | n |  | TRUE
36 | bus_LV_1086-8_1_2_node_86 | 0.4 | n |  | TRUE
37 | bus_LV_1086-8_1_2_node_87 | 0.4 | n |  | TRUE
38 | bus_LV_1086-8_1_2_node_88 | 0.4 | n |  | TRUE
39 | bus_LV_1086-8_1_2_node_89 | 0.4 | n |  | TRUE
40 | bus_LV_1086-8_1_2_node_90 | 0.4 | n |  | TRUE
41 | bus_LV_1086-8_1_2_node_92 | 0.4 | n |  | TRUE
42 | bus_LV_1086-8_1_2_node_91 | 0.4 | n |  | TRUE
43 | bus_LV_1086-8_1_2_node_97 | 0.4 | n |  | TRUE
44 | bus_MV_128_0_node_35 | 20 | n |  | TRUE

## load
| name | bus | p_mw | q_mvar | const_z_percent | const_i_percent | sn_mva | scaling | in_service | type
0 | LV_1086-8_1_2_load_76 | 2 | 0.002262 | 0.00056692 | 0 | 0 |  | 1 | TRUE | wye
1 | LV_1086-8_1_2_load_9 | 3 | 0.0032917 | 0.00082497 | 0 | 0 |  | 1 | TRUE | wye
2 | LV_1086-8_1_2_load_10 | 4 | 0.0034741 | 0.00087069 | 0 | 0 |  | 1 | TRUE | wye
3 | LV_1086-8_1_2_load_12 | 5 | 0.0049749 | 0.0012468 | 0 | 0 |  | 1 | TRUE | wye
4 | LV_1086-8_1_2_load_58 | 6 | 0.004774 | 0.0011965 | 0 | 0 |  | 1 | TRUE | wye
5 | LV_1086-8_1_2_load_59 | 7 | 0.005036 | 0.0012621 | 0 | 0 |  | 1 | TRUE | wye
6 | LV_1086-8_1_2_load_60 | 8 | 0.00094729 | 0.00023741 | 0 | 0 |  | 1 | TRUE | wye
7 | LV_1086-8_1_2_load_61 | 10 | 0.0012649 | 0.00031702 | 0 | 0 |  | 1 | TRUE | wye
8 | LV_1086-8_1_2_load_62 | 11 | 0.0053618 | 0.0013438 | 0 | 0 |  | 1 | TRUE | wye
9 | LV_1086-8_1_2_load_65 | 12 | 0.0043014 | 0.001078 | 0 | 0 |  | 1 | TRUE | wye
10 | LV_1086-8_1_2_load_71 | 13 | 0.0056051 | 0.0014048 | 0 | 0 |  | 1 | TRUE | wye
11 | LV_1086-8_1_2_load_93 | 14 | 0.001413 | 0.00035413 | 0 | 0 |  | 1 | TRUE | wye
12 | LV_1086-8_1_2_load_66 | 15 | 0.0012716 | 0.00031869 | 0 | 0 |  | 1 | TRUE | wye
13 | LV_1086-8_1_2_load_67 | 16 | 0.00070041 | 0.00017554 | 0 | 0 |  | 1 | TRUE | wye
14 | LV_1086-8_1_2_load_68 | 17 | 0.0010107 | 0.00025332 | 0 | 0 |  | 1 | TRUE | wye
15 | LV_1086-8_1_2_load_69 | 18 | 0.0014127 | 0.00035406 | 0 | 0 |  | 1 | TRUE | wye
16 | LV_1086-8_1_2_load_75 | 20 | 0.0028064 | 0.00070336 | 0 | 0 |  | 1 | TRUE | wye
17 | LV_1086-8_1_2_load_72 | 21 | 0.0056524 | 0.0014166 | 0 | 0 |  | 1 | TRUE | wye
18 | LV_1086-8_1_2_load_94 | 22 | 0.0095543 | 0.0023945 | 0 | 0 |  | 1 | TRUE | wye
19 | LV_1086-8_1_2_load_74 | 24 | 0.0024932 | 0.00062485 | 0 | 0 |  | 1 | TRUE | wye
20 | LV_1086-8_1_2_load_77 | 25 | 0.0046708 | 0.0011706 | 0 | 0 |  | 1 | TRUE | wye
21 | LV_1086-8_1_2_load_78 | 26 | 0.0054469 | 0.0013651 | 0 | 0 |  | 1 | TRUE | wye
22 | LV_1086-8_1_2_load_80 | 28 | 0.005715 | 0.0014323 | 0 | 0 |  | 1 | TRUE | wye
23 | LV_1086-8_1_2_load_81 | 29 | 0.0010443 | 0.00026172 | 0 | 0 |  | 1 | TRUE | wye
24 | LV_1086-8_1_2_load_82 | 30 | 0.003477 | 0.00087142 | 0 | 0 |  | 1 | TRUE | wye
25 | LV_1086-8_1_2_load_95 | 31 | 0.0032229 | 0.00080774 | 0 | 0 |  | 1 | TRUE | wye
26 | LV_1086-8_1_2_load_96 | 32 | 0.0010434 | 0.00026151 | 0 | 0 |  | 1 | TRUE | wye
27 | LV_1086-8_1_2_load_83 | 33 | 0.0035286 | 0.00088436 | 0 | 0 |  | 1 | TRUE | wye
28 | LV_1086-8_1_2_load_84 | 34 | 0.0011029 | 0.00027642 | 0 | 0 |  | 1 | TRUE | wye
29 | LV_1086-8_1_2_load_85 | 35 | 0.0015683 | 0.00039306 | 0 | 0 |  | 1 | TRUE | wye
30 | LV_1086-8_1_2_load_86 | 36 | 0.0013612 | 0.00034115 | 0 | 0 |  | 1 | TRUE | wye
31 | LV_1086-8_1_2_load_87 | 37 | 0.0025699 | 0.00064408 | 0 | 0 |  | 1 | TRUE | wye
32 | LV_1086-8_1_2_load_88 | 38 | 0.0060901 | 0.0015263 | 0 | 0 |  | 1 | TRUE | wye
33 | LV_1086-8_1_2_load_89 | 39 | 0.0023421 | 0.00058699 | 0 | 0 |  | 1 | TRUE | wye
34 | LV_1086-8_1_2_load_90 | 40 | 0.0036641 | 0.00091831 | 0 | 0 |  | 1 | TRUE | wye
35 | LV_1086-8_1_2_load_92 | 41 | 0.0027573 | 0.00069104 | 0 | 0 |  | 1 | TRUE | wye
36 | LV_1086-8_1_2_load_91 | 42 | 0.0088686 | 0.0022227 | 0 | 0 |  | 1 | TRUE | wye
37 | LV_1086-8_1_2_load_97 | 43 | 0.0031761 | 0.000796 | 0 | 0 |  | 1 | TRUE | wye

## ext_grid
| name | bus | vm_pu | va_degree | slack_weight | in_service
0 |  | 37 | 1 | 0 | 1 | TRUE

## line
| name | std_type | from_bus | to_bus | length_km | r_ohm_per_km | x_ohm_per_km | c_nf_per_km | g_us_per_km | max_i_ka | df | parallel | type | in_service
0 | LV_1086-8_1_2_line_0 | NAYY 4x150 SE | 0 | 1 | 0.019432 | 0.208 | 0.08 | 261 | 0 | 0.27 | 1 | 1 | cs | TRUE
1 | LV_1086-8_1_2_line_1 | NAYY 4x150 SE | 0 | 2 | 0.014132 | 0.208 | 0.08 | 261 | 0 | 0.27 | 1 | 1 | cs | TRUE
2 | LV_1086-8_1_2_line_2 | NAYY 4x150 SE | 1 | 13 | 0.022834 | 0.208 | 0.08 | 261 | 0 | 0.27 | 1 | 1 | cs | TRUE
3 | LV_1086-8_1_2_line_3 | NAYY 4x150 SE | 1 | 11 | 0.0085122 | 0.208 | 0.08 | 261 | 0 | 0.27 | 1 | 1 | cs | TRUE
4 | LV_1086-8_1_2_line_4 | NAYY 4x150 SE | 2 | 20 | 0.019098 | 0.208 | 0.08 | 261 | 0 | 0.27 | 1 | 1 | cs | TRUE
5 | LV_1086-8_1_2_line_5 | NAYY 4x150 SE | 3 | 4 | 0.041792 | 0.208 | 0.08 | 261 | 0 | 0.27 | 1 | 1 | cs | TRUE
6 | LV_1086-8_1_2_line_6 | NAYY 4x150 SE | 4 | 5 | 0.023521 | 0.208 | 0.08 | 261 | 0 | 0.27 | 1 | 1 | cs | TRUE
7 | LV_1086-8_1_2_line_7 | NAYY 4x150 SE | 5 | 6 | 0.01945 | 0.208 | 0.08 | 261 | 0 | 0.27 | 1 | 1 | cs | TRUE
8 | LV_1086-8_1_2_line_8 | NAYY 4x150 SE | 6 | 7 | 0.018668 | 0.208 | 0.08 | 261 | 0 | 0.27 | 1 | 1 | cs | TRUE
9 | LV_1086-8_1_2_line_9 | NAYY 4x150 SE | 7 | 8 | 0.0055294 | 0.208 | 0.08 | 261 | 0 | 0.27 | 1 | 1 | cs | TRUE
10 | LV_1086-8_1_2_line_10 | NAYY 4x150 SE | 8 | 9 | 0.034444 | 0.208 | 0.08 | 261 | 0 | 0.27 | 1 | 1 | cs | TRUE
11 | LV_1086-8_1_2_line_11 | NAYY 4x150 SE | 9 | 12 | 0.019307 | 0.208 | 0.08 | 261 | 0 | 0.27 | 1 | 1 | cs | TRUE
12 | LV_1086-8_1_2_line_12 | NAYY 4x150 SE | 9 | 10 | 0.016419 | 0.208 | 0.08 | 261 | 0 | 0.27 | 1 | 1 | cs | TRUE
13 | LV_1086-8_1_2_line_13 | NAYY 4x150 SE | 10 | 11 | 0.036664 | 0.208 | 0.08 | 261 | 0 | 0.27 | 1 | 1 | cs | TRUE
14 | LV_1086-8_1_2_line_14 | NAYY 4x150 SE | 12 | 14 | 0.015538 | 0.208 | 0.08 | 261 | 0 | 0.27 | 1 | 1 | cs | TRUE
15 | LV_1086-8_1_2_line_15 | NAYY 4x150 SE | 13 | 22 | 0.0062782 | 0.208 | 0.08 | 261 | 0 | 0.27 | 1 | 1 | cs | TRUE
16 | LV_1086-8_1_2_line_16 | NAYY 4x150 SE | 14 | 37 | 0.0069377 | 0.208 | 0.08 | 261 | 0 | 0.27 | 1 | 1 | cs | TRUE
17 | LV_1086-8_1_2_line_17 | NAYY 4x150 SE | 15 | 16 | 0.0052184 | 0.208 | 0.08 | 261 | 0 | 0.27 | 1 | 1 | cs | TRUE
18 | LV_1086-8_1_2_line_18 | NAYY 4x150 SE | 15 | 17 | 0.008882 | 0.208 | 0.08 | 261 | 0 | 0.27 | 1 | 1 | cs | TRUE
19 | LV_1086-8_1_2_line_19 | NAYY 4x150 SE | 16 | 18 | 0.012391 | 0.208 | 0.08 | 261 | 0 | 0.27 | 1 | 1 | cs | TRUE
20 | LV_1086-8_1_2_line_20 | NAYY 4x150 SE | 17 | 19 | 0.01068 | 0.208 | 0.08 | 261 | 0 | 0.27 | 1 | 1 | cs | TRUE
21 | LV_1086-8_1_2_line_21 | NAYY 4x150 SE | 18 | 20 | 0.00079615 | 0.208 | 0.08 | 261 | 0 | 0.27 | 1 | 1 | cs | TRUE
22 | LV_1086-8_1_2_line_22 | NAYY 4x150 SE | 19 | 21 | 0.052929 | 0.208 | 0.08 | 261 | 0 | 0.27 | 1 | 1 | cs | TRUE
23 | LV_1086-8_1_2_line_23 | NAYY 4x150 SE | 21 | 23 | 0.016927 | 0.208 | 0.08 | 261 | 0 | 0.27 | 1 | 1 | cs | TRUE
24 | LV_1086-8_1_2_line_24 | NAYY 4x150 SE | 22 | 31 | 0.0043097 | 0.208 | 0.08 | 261 | 0 | 0.27 | 1 | 1 | cs | TRUE
25 | LV_1086-8_1_2_line_25 | NAYY 4x150 SE | 23 | 24 | 0.013331 | 0.208 | 0.08 | 261 | 0 | 0.27 | 1 | 1 | cs | TRUE
26 | LV_1086-8_1_2_line_26 | NAYY 4x150 SE | 25 | 26 | 0.027409 | 0.208 | 0.08 | 261 | 0 | 0.27 | 1 | 1 | cs | TRUE
27 | LV_1086-8_1_2_line_27 | NAYY 4x150 SE | 25 | 27 | 0.002179 | 0.208 | 0.08 | 261 | 0 | 0.27 | 1 | 1 | cs | TRUE
28 | LV_1086-8_1_2_line_28 | NAYY 4x150 SE | 26 | 28 | 0.043575 | 0.208 | 0.08 | 261 | 0 | 0.27 | 1 | 1 | cs | TRUE
29 | LV_1086-8_1_2_line_29 | NAYY 4x150 SE | 27 | 29 | 0.055456 | 0.208 | 0.08 | 261 | 0 | 0.27 | 1 | 1 | cs | TRUE
30 | LV_1086-8_1_2_line_30 | NAYY 4x150 SE | 27 | 30 | 0.051633 | 0.208 | 0.08 | 261 | 0 | 0.27 | 1 | 1 | cs | TRUE
31 | LV_1086-8_1_2_line_31 | NAYY 4x150 SE | 28 | 31 | 0.027669 | 0.208 | 0.08 | 261 | 0 | 0.27 | 1 | 1 | cs | TRUE
32 | LV_1086-8_1_2_line_32 | NAYY 4x150 SE | 29 | 32 | 0.0062321 | 0.208 | 0.08 | 261 | 0 | 0.27 | 1 | 1 | cs | TRUE
33 | LV_1086-8_1_2_line_33 | NAYY 4x150 SE | 32 | 43 | 0.026493 | 0.208 | 0.08 | 261 | 0 | 0.27 | 1 | 1 | cs | TRUE
34 | LV_1086-8_1_2_line_34 | NAYY 4x150 SE | 33 | 34 | 0.0077595 | 0.208 | 0.08 | 261 | 0 | 0.27 | 1 | 1 | cs | TRUE
35 | LV_1086-8_1_2_line_35 | NAYY 4x150 SE | 33 | 35 | 0.009258 | 0.208 | 0.08 | 261 | 0 | 0.27 | 1 | 1 | cs | TRUE
36 | LV_1086-8_1_2_line_36 | NAYY 4x150 SE | 34 | 36 | 0.0098696 | 0.208 | 0.08 | 261 | 0 | 0.27 | 1 | 1 | cs | TRUE
37 | LV_1086-8_1_2_line_37 | NAYY 4x150 SE | 35 | 37 | 0.015877 | 0.208 | 0.08 | 261 | 0 | 0.27 | 1 | 1 | cs | TRUE
38 | LV_1086-8_1_2_line_38 | NAYY 4x150 SE | 36 | 38 | 0.007034 | 0.208 | 0.08 | 261 | 0 | 0.27 | 1 | 1 | cs | TRUE
39 | LV_1086-8_1_2_line_39 | NAYY 4x150 SE | 38 | 39 | 0.01561 | 0.208 | 0.08 | 261 | 0 | 0.27 | 1 | 1 | cs | TRUE
40 | LV_1086-8_1_2_line_40 | NAYY 4x150 SE | 39 | 40 | 0.014756 | 0.208 | 0.08 | 261 | 0 | 0.27 | 1 | 1 | cs | TRUE
41 | LV_1086-8_1_2_line_41 | NAYY 4x150 SE | 40 | 41 | 0.0041542 | 0.208 | 0.08 | 261 | 0 | 0.27 | 1 | 1 | cs | TRUE
42 | LV_1086-8_1_2_line_42 | NAYY 4x150 SE | 41 | 42 | 0.044688 | 0.208 | 0.08 | 261 | 0 | 0.27 | 1 | 1 | cs | TRUE

## trafo
| name | std_type | hv_bus | lv_bus | sn_mva | vn_hv_kv | vn_lv_kv | vk_percent | vkr_percent | pfe_kw | i0_percent | shift_degree | tap_side | tap_neutral | tap_min | tap_max | tap_step_percent | tap_step_degree | tap_pos | tap_phase_shifter | parallel | df | in_service
0 | LV_1086-8_1_2_trafo_87 | 0.25 MVA 20/0.4 kV | 44 | 37 | 0.25 | 20 | 0.4 | 6 | 1.44 | 0.8 | 0.32 | 150 | hv | 0 | -2 | 2 | 2.5 | 0 | 0 | FALSE | 1 | 1 | TRUE

## line_geodata
| x0 | y0 | x1 | y1 | x2 | y2 | x3 | y3 | x4 | y4
0 | 2646628.031 | 1220238.4325 | 2646642.5182 | 1220225.438
1 | 2646642.5182 | 1220225.438 | 2646653.0826 | 1220216.0514
2 | 2646628.031 | 1220238.4325 | 2646636.4866 | 1220248.6604 | 2646643.1182 | 1220255.5505
3 | 2646628.031 | 1220238.4325 | 2646621.743 | 1220244.1699
4 | 2646653.0826 | 1220216.0514 | 2646667.3591 | 1220203.3666
5 | 2646476.2048 | 1220376.141 | 2646484.7486 | 1220367.4135 | 2646506.7647 | 1220347.66
6 | 2646524.2718 | 1220331.952 | 2646506.7647 | 1220347.66
7 | 2646524.2718 | 1220331.952 | 2646538.749 | 1220318.9626
8 | 2646538.749 | 1220318.9626 | 2646552.6439 | 1220306.4957
9 | 2646556.7596 | 1220302.803 | 2646552.6439 | 1220306.4957
10 | 2646582.3965 | 1220279.8007 | 2646556.7596 | 1220302.803
11 | 2646582.3965 | 1220279.8007 | 2646595.5597 | 1220293.9244
12 | 2646582.3965 | 1220279.8007 | 2646590.1978 | 1220272.8019 | 2646594.6165 | 1220268.8349
13 | 2646594.6165 | 1220268.8349 | 2646600.4365 | 1220263.6097 | 2646608.7737 | 1220256.0036 | 2646621.743 | 1220244.1699
14 | 2646604.7077 | 1220306.4073 | 2646599.431 | 1220298.0782 | 2646595.5597 | 1220293.9244
15 | 2646647.4719 | 1220260.0739 | 2646643.1182 | 1220255.5505
16 | 2646608.4205 | 1220312.268 | 2646604.7077 | 1220306.4073
17 | 2646681.1185 | 1220191.1412 | 2646677.2175 | 1220194.6073
18 | 2646681.1185 | 1220191.1412 | 2646687.7583 | 1220185.2417
19 | 2646667.9542 | 1220202.8378 | 2646677.2175 | 1220194.6073
20 | 2646695.7418 | 1220178.1483 | 2646687.7583 | 1220185.2417
21 | 2646667.3591 | 1220203.3666 | 2646667.9542 | 1220202.8378
22 | 2646695.7418 | 1220178.1483 | 2646660.3032 | 1220138.8344
23 | 2646648.97 | 1220126.262 | 2646660.3032 | 1220138.8344
24 | 2646647.4719 | 1220260.0739 | 2646650.4605 | 1220263.179
25 | 2646648.97 | 1220126.262 | 2646640.0404 | 1220116.3639
26 | 2646720.8142 | 1220331.5226 | 2646718.5192 | 1220328.0729 | 2646702.7926 | 1220310.9272
27 | 2646722.0211 | 1220333.3368 | 2646720.8142 | 1220331.5226
28 | 2646669.6728 | 1220283.0845 | 2646678.6755 | 1220288.8371 | 2646689.4509 | 1220296.3816 | 2646702.7926 | 1220310.9272
29 | 2646722.0211 | 1220333.3368 | 2646726.594 | 1220330.7156 | 2646729.6788 | 1220326.2815 | 2646740.2266 | 1220282.7581
30 | 2646722.0211 | 1220333.3368 | 2646723.6717 | 1220337.6413 | 2646725.1618 | 1220345.9691 | 2646722.1965 | 1220360.3212 | 2646713.7269 | 1220382.678
31 | 2646650.4605 | 1220263.179 | 2646669.5332 | 1220282.9953 | 2646669.6728 | 1220283.0845
32 | 2646741.6945 | 1220276.7013 | 2646740.2266 | 1220282.7581
33 | 2646741.6945 | 1220276.7013 | 2646747.9344 | 1220250.9538
34 | 2646621.8717 | 1220333.5003 | 2646626.0244 | 1220340.0552
35 | 2646621.8717 | 1220333.5003 | 2646616.9171 | 1220325.6796
36 | 2646631.3062 | 1220348.3924 | 2646626.0244 | 1220340.0552
37 | 2646616.9171 | 1220325.6796 | 2646608.4205 | 1220312.268
38 | 2646635.0706 | 1220354.3344 | 2646631.3062 | 1220348.3924
39 | 2646635.0706 | 1220354.3344 | 2646638.8299 | 1220360.2683 | 2646641.1761 | 1220368.5272
40 | 2646643.0782 | 1220383.118 | 2646642.0048 | 1220371.4443 | 2646641.1761 | 1220368.5272
41 | 2646643.0782 | 1220383.118 | 2646643.3123 | 1220385.6632 | 2646643.6038 | 1220387.2347
42 | 2646655.9408 | 1220430.1305 | 2646645.2706 | 1220396.2182 | 2646643.6038 | 1220387.2347

## bus_geodata
| x | y | coords
0 | 2646642.5182 | 1220225.438
1 | 2646628.031 | 1220238.4325
2 | 2646653.0826 | 1220216.0514
3 | 2646476.2048 | 1220376.141
4 | 2646506.7647 | 1220347.66
5 | 2646524.2718 | 1220331.952
6 | 2646538.749 | 1220318.9626
7 | 2646552.6439 | 1220306.4957
8 | 2646556.7596 | 1220302.803
9 | 2646582.3965 | 1220279.8007
10 | 2646594.6165 | 1220268.8349
11 | 2646621.743 | 1220244.1699
12 | 2646595.5597 | 1220293.9244
13 | 2646643.1182 | 1220255.5505
14 | 2646604.7077 | 1220306.4073
15 | 2646681.1185 | 1220191.1412
16 | 2646677.2175 | 1220194.6073
17 | 2646687.7583 | 1220185.2417
18 | 2646667.9543 | 1220202.8378
19 | 2646695.7418 | 1220178.1483
20 | 2646667.3591 | 1220203.3666
21 | 2646660.3032 | 1220138.8344
22 | 2646647.4719 | 1220260.0739
23 | 2646648.97 | 1220126.262
24 | 2646640.0404 | 1220116.3639
25 | 2646720.8142 | 1220331.5226
26 | 2646702.7926 | 1220310.9272
27 | 2646722.0211 | 1220333.3368
28 | 2646669.6728 | 1220283.0845
29 | 2646740.2266 | 1220282.7581
30 | 2646713.7269 | 1220382.678
31 | 2646650.4605 | 1220263.179
32 | 2646741.6945 | 1220276.7013
33 | 2646621.8717 | 1220333.5003
34 | 2646626.0244 | 1220340.0552
35 | 2646616.9171 | 1220325.6796
36 | 2646631.3062 | 1220348.3924
37 | 2646608.4205 | 1220312.268
38 | 2646635.0706 | 1220354.3344
39 | 2646641.1761 | 1220368.5272
40 | 2646643.0782 | 1220383.118
41 | 2646643.6038 | 1220387.2347
42 | 2646655.9408 | 1220430.1305
43 | 2646747.9344 | 1220250.9538
44 | 2646582.3965 | 1220279.8007

## line_std_types
| c_nf_per_km | r_ohm_per_km | x_ohm_per_km | max_i_ka | type | q_mm2 | alpha | voltage_rating
NAYY 4x50 SE | 210 | 0.642 | 0.083 | 0.142 | cs | 50 | 0.00403 | LV
NAYY 4x120 SE | 264 | 0.225 | 0.08 | 0.242 | cs | 120 | 0.00403 | LV
NAYY 4x150 SE | 261 | 0.208 | 0.08 | 0.27 | cs | 150 | 0.00403 | LV
NA2XS2Y 1x95 RM/25 12/20 kV | 216 | 0.313 | 0.132 | 0.252 | cs | 95 | 0.00403 | MV
NA2XS2Y 1x185 RM/25 12/20 kV | 273 | 0.161 | 0.117 | 0.362 | cs | 185 | 0.00403 | MV
NA2XS2Y 1x240 RM/25 12/20 kV | 304 | 0.122 | 0.112 | 0.421 | cs | 240 | 0.00403 | MV
NA2XS2Y 1x95 RM/25 6/10 kV | 315 | 0.313 | 0.123 | 0.249 | cs | 95 | 0.00403 | MV
NA2XS2Y 1x185 RM/25 6/10 kV | 406 | 0.161 | 0.11 | 0.358 | cs | 185 | 0.00403 | MV
NA2XS2Y 1x240 RM/25 6/10 kV | 456 | 0.122 | 0.105 | 0.416 | cs | 240 | 0.00403 | MV
NA2XS2Y 1x150 RM/25 12/20 kV | 250 | 0.206 | 0.116 | 0.319 | cs | 150 | 0.00403 | MV
NA2XS2Y 1x120 RM/25 12/20 kV | 230 | 0.253 | 0.119 | 0.283 | cs | 120 | 0.00403 | MV
NA2XS2Y 1x70 RM/25 12/20 kV | 190 | 0.443 | 0.132 | 0.22 | cs | 70 | 0.00403 | MV
NA2XS2Y 1x150 RM/25 6/10 kV | 360 | 0.206 | 0.11 | 0.315 | cs | 150 | 0.00403 | MV
NA2XS2Y 1x120 RM/25 6/10 kV | 340 | 0.253 | 0.113 | 0.28 | cs | 120 | 0.00403 | MV
NA2XS2Y 1x70 RM/25 6/10 kV | 280 | 0.443 | 0.123 | 0.217 | cs | 70 | 0.00403 | MV
N2XS(FL)2Y 1x120 RM/35 64/110 kV | 112 | 0.153 | 0.166 | 0.366 | cs | 120 | 0.00393 | HV
N2XS(FL)2Y 1x185 RM/35 64/110 kV | 125 | 0.099 | 0.156 | 0.457 | cs | 185 | 0.00393 | HV
N2XS(FL)2Y 1x240 RM/35 64/110 kV | 135 | 0.075 | 0.149 | 0.526 | cs | 240 | 0.00393 | HV
N2XS(FL)2Y 1x300 RM/35 64/110 kV | 144 | 0.06 | 0.144 | 0.588 | cs | 300 | 0.00393 | HV
15-AL1/3-ST1A 0.4 | 11 | 1.8769 | 0.35 | 0.105 | ol | 16 | 0.00403 | LV
24-AL1/4-ST1A 0.4 | 11.25 | 1.2012 | 0.335 | 0.14 | ol | 24 | 0.00403 | LV
48-AL1/8-ST1A 0.4 | 12.2 | 0.5939 | 0.3 | 0.21 | ol | 48 | 0.00403 | LV
94-AL1/15-ST1A 0.4 | 13.2 | 0.306 | 0.29 | 0.35 | ol | 94 | 0.00403 | LV
34-AL1/6-ST1A 10.0 | 9.7 | 0.8342 | 0.36 | 0.17 | ol | 34 | 0.00403 | MV
48-AL1/8-ST1A 10.0 | 10.1 | 0.5939 | 0.35 | 0.21 | ol | 48 | 0.00403 | MV
70-AL1/11-ST1A 10.0 | 10.4 | 0.4132 | 0.339 | 0.29 | ol | 70 | 0.00403 | MV
94-AL1/15-ST1A 10.0 | 10.75 | 0.306 | 0.33 | 0.35 | ol | 94 | 0.00403 | MV
122-AL1/20-ST1A 10.0 | 11.1 | 0.2376 | 0.323 | 0.41 | ol | 122 | 0.00403 | MV
149-AL1/24-ST1A 10.0 | 11.25 | 0.194 | 0.315 | 0.47 | ol | 149 | 0.00403 | MV
34-AL1/6-ST1A 20.0 | 9.15 | 0.8342 | 0.382 | 0.17 | ol | 34 | 0.00403 | MV
48-AL1/8-ST1A 20.0 | 9.5 | 0.5939 | 0.372 | 0.21 | ol | 48 | 0.00403 | MV
70-AL1/11-ST1A 20.0 | 9.7 | 0.4132 | 0.36 | 0.29 | ol | 70 | 0.00403 | MV
94-AL1/15-ST1A 20.0 | 10 | 0.306 | 0.35 | 0.35 | ol | 94 | 0.00403 | MV
122-AL1/20-ST1A 20.0 | 10.3 | 0.2376 | 0.344 | 0.41 | ol | 122 | 0.00403 | MV
149-AL1/24-ST1A 20.0 | 10.5 | 0.194 | 0.337 | 0.47 | ol | 149 | 0.00403 | MV
184-AL1/30-ST1A 20.0 | 10.75 | 0.1571 | 0.33 | 0.535 | ol | 184 | 0.00403 | MV
243-AL1/39-ST1A 20.0 | 11 | 0.1188 | 0.32 | 0.645 | ol | 243 | 0.00403 | MV
48-AL1/8-ST1A 110.0 | 8 | 0.5939 | 0.46 | 0.21 | ol | 48 | 0.00403 | HV
70-AL1/11-ST1A 110.0 | 8.4 | 0.4132 | 0.45 | 0.29 | ol | 70 | 0.00403 | HV
94-AL1/15-ST1A 110.0 | 8.65 | 0.306 | 0.44 | 0.35 | ol | 94 | 0.00403 | HV
122-AL1/20-ST1A 110.0 | 8.5 | 0.2376 | 0.43 | 0.41 | ol | 122 | 0.00403 | HV
149-AL1/24-ST1A 110.0 | 8.75 | 0.194 | 0.41 | 0.47 | ol | 149 | 0.00403 | HV
184-AL1/30-ST1A 110.0 | 8.8 | 0.1571 | 0.4 | 0.535 | ol | 184 | 0.00403 | HV
243-AL1/39-ST1A 110.0 | 9 | 0.1188 | 0.39 | 0.645 | ol | 243 | 0.00403 | HV
305-AL1/39-ST1A 110.0 | 9.2 | 0.0949 | 0.38 | 0.74 | ol | 305 | 0.00403 | HV
490-AL1/64-ST1A 110.0 | 9.75 | 0.059 | 0.37 | 0.96 | ol | 490 | 0.00403 | HV
679-AL1/86-ST1A 110.0 | 9.95 | 0.042 | 0.36 | 1.15 | ol | 679 | 0.00403 | HV
490-AL1/64-ST1A 220.0 | 10 | 0.059 | 0.285 | 0.96 | ol | 490 | 0.00403 | HV
679-AL1/86-ST1A 220.0 | 11.7 | 0.042 | 0.275 | 1.15 | ol | 679 | 0.00403 | HV
490-AL1/64-ST1A 380.0 | 11 | 0.059 | 0.253 | 0.96 | ol | 490 | 0.00403 | HV
679-AL1/86-ST1A 380.0 | 14.6 | 0.042 | 0.25 | 1.15 | ol | 679 | 0.00403 | HV

## trafo_std_types
| i0_percent | pfe_kw | vkr_percent | sn_mva | vn_lv_kv | vn_hv_kv | vk_percent | shift_degree | vector_group | tap_side | tap_neutral | tap_min | tap_max | tap_step_degree | tap_step_percent | tap_phase_shifter
160 MVA 380/110 kV | 0.06 | 60 | 0.25 | 160 | 110 | 380 | 12.2 | 0 | Yy0 | hv | 0 | -9 | 9 | 0 | 1.5 | FALSE
100 MVA 220/110 kV | 0.06 | 55 | 0.26 | 100 | 110 | 220 | 12 | 0 | Yy0 | hv | 0 | -9 | 9 | 0 | 1.5 | FALSE
63 MVA 110/20 kV | 0.04 | 22 | 0.32 | 63 | 20 | 110 | 18 | 150 | YNd5 | hv | 0 | -9 | 9 | 0 | 1.5 | FALSE
40 MVA 110/20 kV | 0.05 | 18 | 0.34 | 40 | 20 | 110 | 16.2 | 150 | YNd5 | hv | 0 | -9 | 9 | 0 | 1.5 | FALSE
25 MVA 110/20 kV | 0.07 | 14 | 0.41 | 25 | 20 | 110 | 12 | 150 | YNd5 | hv | 0 | -9 | 9 | 0 | 1.5 | FALSE
63 MVA 110/10 kV | 0.04 | 22 | 0.32 | 63 | 10 | 110 | 18 | 150 | YNd5 | hv | 0 | -9 | 9 | 0 | 1.5 | FALSE
40 MVA 110/10 kV | 0.05 | 18 | 0.34 | 40 | 10 | 110 | 16.2 | 150 | YNd5 | hv | 0 | -9 | 9 | 0 | 1.5 | FALSE
25 MVA 110/10 kV | 0.07 | 14 | 0.41 | 25 | 10 | 110 | 12 | 150 | YNd5 | hv | 0 | -9 | 9 | 0 | 1.5 | FALSE
0.25 MVA 20/0.4 kV | 0.32 | 0.8 | 1.44 | 0.25 | 0.4 | 20 | 6 | 150 | Yzn5 | hv | 0 | -2 | 2 | 0 | 2.5 | FALSE
0.4 MVA 20/0.4 kV | 0.3375 | 1.35 | 1.425 | 0.4 | 0.4 | 20 | 6 | 150 | Dyn5 | hv | 0 | -2 | 2 | 0 | 2.5 | FALSE
0.63 MVA 20/0.4 kV | 0.2619 | 1.65 | 1.206 | 0.63 | 0.4 | 20 | 6 | 150 | Dyn5 | hv | 0 | -2 | 2 | 0 | 2.5 | FALSE
0.25 MVA 10/0.4 kV | 0.24 | 0.6 | 1.2 | 0.25 | 0.4 | 10 | 4 | 150 | Dyn5 | hv | 0 | -2 | 2 | 0 | 2.5 | FALSE
0.4 MVA 10/0.4 kV | 0.2375 | 0.95 | 1.325 | 0.4 | 0.4 | 10 | 4 | 150 | Dyn5 | hv | 0 | -2 | 2 | 0 | 2.5 | FALSE
0.63 MVA 10/0.4 kV | 0.1873 | 1.18 | 1.0794 | 0.63 | 0.4 | 10 | 4 | 150 | Dyn5 | hv | 0 | -2 | 2 | 0 | 2.5 | FALSE

## trafo3w_std_types
| sn_hv_mva | sn_mv_mva | sn_lv_mva | vn_hv_kv | vn_mv_kv | vn_lv_kv | vk_hv_percent | vk_mv_percent | vk_lv_percent | vkr_hv_percent | vkr_mv_percent | vkr_lv_percent | pfe_kw | i0_percent | shift_mv_degree | shift_lv_degree | vector_group | tap_side | tap_neutral | tap_min | tap_max | tap_step_percent
63/25/38 MVA 110/20/10 kV | 63 | 25 | 38 | 110 | 20 | 10 | 10.4 | 10.4 | 10.4 | 0.28 | 0.32 | 0.35 | 35 | 0.89 | 0 | 0 | YN0yn0yn0 | hv | 0 | -10 | 10 | 1.2
63/25/38 MVA 110/10/10 kV | 63 | 25 | 38 | 110 | 10 | 10 | 10.4 | 10.4 | 10.4 | 0.28 | 0.32 | 0.35 | 35 | 0.89 | 0 | 0 | YN0yn0yn0 | hv | 0 | -10 | 10 | 1.2

## fuse_std_types
| fuse_type | i_rated_a | t_avg | t_min | t_total | x_avg | x_min | x_total
HV 100A | HV 100A | 100 | 0 | [10.0, 3.64, 0.854, 0.281, 0.1, 0.0531, 0.022, 0.01] | [10.0, 4.267, 1.21, 0.403, 0.1, 0.058, 0.022, 0.01] | 0 | [300.0, 350.0, 450.0, 550.0, 700.0, 850.0, 1200.0, 1752.0] | [600.0, 700.0, 900.0, 1150.0, 1665.0, 2000.0, 3000.0, 4313.0]
HV 10A | HV 10A | 10 | 0 | [10.0, 1675.0, 0.344, 0.156, 0.1, 0.0417, 0.0171, 0.01] | [10.0, 1.3, 0.3, 0.155, 0.1, 0.0555, 0.023, 0.01] | 0 | [30.0, 32.0, 35.0, 37.0, 39.0, 50.0, 70.0, 88.0] | [60.0, 70.0, 80.0, 87.0, 94.0, 110.0, 150.0, 216.0]
HV 125A | HV 125A | 125 | 0 | [10.0, 1.82, 0.344, 0.1, 0.0467, 0.0269, 0.01] | [10.0, 2.478, 0.426, 0.1, 0.0427, 0.0211, 0.01] | 0 | [375.0, 500.0, 700.0, 925.0, 1200.0, 1500.0, 2341.0] | [750.0, 1000.0, 1500.0, 2200.0, 3000.0, 4000.0, 5765.0]
HV 160A | HV 160A | 160 | 0 | [10.0, 4.15, 1.03, 0.198, 0.1, 0.051, 0.0172, 0.01] | [10.0, 2.3, 0.734, 0.274, 0.1, 0.046, 0.0177, 0.01] | 0 | [480.0, 550.0, 700.0, 1000.0, 1260.0, 1600.0, 2500.0, 3227.0] | [960.0, 1300.0, 1700.0, 2200.0, 2996.0, 4000.0, 6000.0, 7946.0]
HV 16A | HV 16A | 16 | 0 | [10.0, 0.352, 0.164, 0.1, 0.0649, 0.0342, 0.01] | [10.0, 2.34, 0.722, 0.181, 0.1, 0.055, 0.0296, 0.01] | 0 | [48.0, 60.0, 65.0, 71.0, 80.0, 100.0, 162.0] | [96.0, 110.0, 125.0, 150.0, 168.0, 200.0, 250.0, 398.0]
HV 200A | HV 200A | 200 | 0 | [10.0, 4.267, 1.21, 0.403, 0.1, 0.058, 0.022, 0.01] | [10.0, 3.73, 1.654, 0.328, 0.1, 0.0531, 0.019, 0.01] | 0 | [600.0, 700.0, 900.0, 1150.0, 1665.0, 2000.0, 3000.0, 4313.0] | [1200.0, 1500.0, 1800.0, 2700.0, 3960.0, 5000.0, 7500.0, 10620.0]
HV 20A | HV 20A | 20 | 0 | [10.0, 1.3, 0.3, 0.155, 0.1, 0.0555, 0.023, 0.01] | [10.0, 1.3, 0.161, 0.1, 0.0611, 0.0399, 0.0141, 0.01] | 0 | [60.0, 70.0, 80.0, 87.0, 94.0, 110.0, 150.0, 216.0] | [120.0, 150.0, 200.0, 223.0, 260.0, 300.0, 450.0, 532.0]
HV 25A | HV 25A | 25 | 0 | [10.0, 2.512, 0.833, 0.299, 0.1, 0.0372, 0.0223, 0.01] | [10.0, 3.125, 0.597, 0.198, 0.1, 0.0378, 0.022, 0.01] | 0 | [75.0, 82.0, 90.0, 100.0, 124.0, 170.0, 200.0, 289.0] | [150.0, 170.0, 210.0, 250.0, 294.0, 400.0, 500.0, 711.0]
HV 31.5A | HV 31.5A | 31.5 | 0 | [10.0, 2.34, 0.722, 0.181, 0.1, 0.055, 0.0296, 0.01] | [10.0, 2.84, 0.368, 0.164, 0.1, 0.0621, 0.0378, 0.0195, 0.01] | 0 | [95.0, 110.0, 125.0, 150.0, 165.0, 200.0, 250.0, 390.0] | [189.0, 220.0, 300.0, 350.0, 393.0, 450.0, 530.0, 700.0, 960.0]
HV 40A | HV 40A | 40 | 0 | [10.0, 1.3, 0.161, 0.1, 0.0611, 0.0399, 0.0141, 0.01] | [10.0, 2.05, 0.369, 0.198, 0.1, 0.051, 0.0298, 0.01] | 0 | [120.0, 150.0, 200.0, 223.0, 260.0, 300.0, 450.0, 532.0] | [240.0, 300.0, 400.0, 450.0, 530.0, 650.0, 800.0, 1311.0]
HV 50A | HV 50A | 50 | 0 | [10.0, 3.215, 0.597, 0.198, 0.1, 0.0378, 0.022, 0.01] | [10.0, 3.64, 0.854, 0.281, 0.1, 0.0531, 0.022, 0.01] | 0 | [150.0, 170.0, 210.0, 250.0, 294.0, 400.0, 500.0, 711.0] | [300.0, 350.0, 450.0, 550.0, 700.0, 850.0, 1200.0, 1752.0]
HV 6.3A | HV 6.3A | 6.3 | 0 | [10.0, 1.39, 0.344, 0.168, 0.1, 0.056, 0.0263, 0.01] | [10.0, 1.711, 0.516, 0.198, 0.1, 0.0634, 0.0303, 0.01] | 0 | [19.0, 19.5, 20.4, 20.8, 22.0, 25.0, 32.0, 48.0] | [38.0, 40.0, 43.0, 48.0, 53.0, 60.0, 75.0, 118.0]
HV 63A | HV 63A | 63 | 0 | [10.0, 2.84, 0.368, 0.164, 0.1, 0.0621, 0.0378, 0.0195, 0.01] | [10.0, 1.82, 0.344, 0.1, 0.0467, 0.0269, 0.01] | 0 | [189.0, 220.0, 300.0, 350.0, 393.0, 450.0, 530.0, 700.0, 961.0] | [378.0, 500.0, 700.0, 934.0, 1200.0, 1500.0, 2366.0]
HV 80A | HV 80A | 80 | 0 | [10.0, 2.05, 0.369, 0.198, 0.1, 0.051, 0.0298, 0.01] | [10.0, 4.15, 1.03, 0.198, 0.1, 0.051, 0.0172, 0.01] | 0 | [240.0, 300.0, 400.0, 450.0, 530.0, 650.0, 800.0, 1311.0] | [480.0, 550.0, 700.0, 1000.0, 1260.0, 1600.0, 2500.0, 3227.0]
Siemens NH-1-100 | Siemens NH-1-100 | 100 | [5400.0, 2000.0, 400.0, 20.0, 1.0, 0.2, 0.012, 0.004] | 0 | 0 | [150.0, 190.0, 250.0, 430.0, 900.0, 1250.0, 2700.0, 3600.0] | 0 | 0
Siemens NH-1-125 | Siemens NH-1-125 | 125 | [4800.0, 120.0, 7.0, 0.1, 0.004] | 0 | 0 | [180.0, 400.0, 740.0, 2000.0, 4250.0] | 0 | 0
Siemens NH-1-16 | Siemens NH-1-16 | 16 | [4000.0, 400.0, 2.0, 0.1, 0.04, 0.01] | 0 | 0 | [26.0, 35.0, 75.0, 150.0, 200.0, 300.0] | 0 | 0
Siemens NH-1-160 | Siemens NH-1-160 | 160 | [4800.0, 120.0, 7.0, 0.1, 0.004] | 0 | 0 | [210.0, 500.0, 900.0, 2300.0, 5000.0] | 0 | 0
Siemens NH-1-25 | Siemens NH-1-25 | 25 | [4000.0, 1000.0, 10.0, 0.2, 0.02, 0.01] | 0 | 0 | [40.0, 50.0, 100.0, 210.0, 400.0, 500.0] | 0 | 0
Siemens NH-1-50 | Siemens NH-1-50 | 50 | [4000.0, 40.0, 4.0, 1.0, 0.02, 0.01] | 0 | 0 | [86.0, 200.0, 300.0, 400.0, 1000.0, 1280.0] | 0 | 0
Siemens NH-1-63 | Siemens NH-1-63 | 63 | [4000.0, 100.0, 10.0, 2.0, 0.04, 0.01] | 0 | 0 | [100.0, 200.0, 300.0, 400.0, 1000.0, 1500.0] | 0 | 0
Siemens NH-1-80 | Siemens NH-1-80 | 80 | [4800.0, 120.0, 7.0, 0.1, 0.01] | 0 | 0 | [150.58, 250.0, 450.0, 1150.0, 2470.0] | 0 | 0
Siemens NH-2-1000 | Siemens NH-2-1000 | 1000 | [4800.0, 120.0, 7.0, 0.1, 0.004] | 0 | 0 | [1900.0, 3500.0, 8400.0, 24000.0, 52000.0] | 0 | 0
Siemens NH-2-200 | Siemens NH-2-200 | 200 | [4800.0, 120.0, 7.0, 0.1, 0.004] | 0 | 0 | [280.0, 650.0, 1200.0, 3000.0, 7000.0] | 0 | 0
Siemens NH-2-224 | Siemens NH-2-224 | 224 | [4800.0, 120.0, 7.0, 0.2, 0.04, 0.004] | 0 | 0 | [400.0, 750.0, 1453.0, 3025.0, 4315.0, 7600.0] | 0 | 0
Siemens NH-2-250 | Siemens NH-2-250 | 250 | [4800.0, 120.0, 7.0, 0.1, 0.004] | 0 | 0 | [450.0, 800.0, 1650.0, 4000.0, 8500.0] | 0 | 0
Siemens NH-2-315 | Siemens NH-2-315 | 315 | [4800.0, 120.0, 7.0, 0.1, 0.004] | 0 | 0 | [550.0, 920.0, 1900.0, 5000.0, 11000.0] | 0 | 0
Siemens NH-2-355 | Siemens NH-2-355 | 355 | [4800.0, 120.0, 6.0, 0.1, 0.004] | 0 | 0 | [650.0, 1116.27, 2350.0, 5840.0, 12790.0] | 0 | 0
Siemens NH-2-400 | Siemens NH-2-400 | 400 | [4800.0, 120.0, 7.0, 0.1, 0.004] | 0 | 0 | [720.0, 1350.0, 2800.0, 6500.0, 15000.0] | 0 | 0
Siemens NH-2-425 | Siemens NH-2-425 | 425 | [4800.0, 120.0, 7.0, 0.1, 0.004] | 0 | 0 | [850.0, 1500.0, 3050.0, 7500.0, 16500.0] | 0 | 0
Siemens NH-2-630 | Siemens NH-2-630 | 630 | [4800.0, 120.0, 7.0, 0.1, 0.004] | 0 | 0 | [1200.0, 2000.0, 4800.0, 12000.0, 26000.0] | 0 | 0

## res_bus
| vm_pu | va_degree | p_mw | q_mvar
0 | 0.98811 | -0.083205 | 0 | 0
1 | 0.98861 | -0.079706 | 0 | 0
2 | 0.98775 | -0.085751 | 0.002262 | 0.00056692
3 | 0.99196 | -0.056193 | 0.0032917 | 0.00082497
4 | 0.99216 | -0.054797 | 0.0034741 | 0.00087069
5 | 0.99239 | -0.053183 | 0.0049749 | 0.0012468
6 | 0.99271 | -0.050868 | 0.004774 | 0.0011965
7 | 0.99316 | -0.047745 | 0.005036 | 0.0012621
8 | 0.99333 | -0.046539 | 0.00094729 | 0.00023741
9 | 0.99444 | -0.038706 | 0 | 0
10 | 0.99285 | -0.049865 | 0.0012649 | 0.00031702
11 | 0.98935 | -0.074441 | 0.0053618 | 0.0013438
12 | 0.99694 | -0.021261 | 0.0043014 | 0.001078
13 | 0.98719 | -0.089742 | 0.0056051 | 0.0014048
14 | 0.99905 | -0.0066168 | 0.001413 | 0.00035413
15 | 0.98704 | -0.090827 | 0.0012716 | 0.00031869
16 | 0.98712 | -0.090269 | 0.00070041 | 0.00017554
17 | 0.98692 | -0.091661 | 0.0010107 | 0.00025332
18 | 0.98731 | -0.088856 | 0.0014127 | 0.00035406
19 | 0.98679 | -0.092554 | 0 | 0
20 | 0.98733 | -0.088753 | 0.0028064 | 0.00070336
21 | 0.98617 | -0.096978 | 0.0056524 | 0.0014166
22 | 0.98685 | -0.092146 | 0.0095543 | 0.0023945
23 | 0.98611 | -0.097412 | 0 | 0
24 | 0.98606 | -0.097753 | 0.0024932 | 0.00062485
25 | 0.98397 | -0.11261 | 0.0046708 | 0.0011706
26 | 0.9845 | -0.10882 | 0.0054469 | 0.0013651
27 | 0.98394 | -0.11281 | 0 | 0
28 | 0.98569 | -0.10036 | 0.005715 | 0.0014323
29 | 0.98352 | -0.11582 | 0.0010443 | 0.00026172
30 | 0.98368 | -0.11466 | 0.003477 | 0.00087142
31 | 0.98667 | -0.093374 | 0.0032229 | 0.00080774
32 | 0.98348 | -0.11609 | 0.0010434 | 0.00026151
33 | 0.9989 | -0.0077139 | 0.0035286 | 0.00088436
34 | 0.99861 | -0.0097476 | 0.0011029 | 0.00027642
35 | 0.99929 | -0.0049623 | 0.0015683 | 0.00039306
36 | 0.99825 | -0.012227 | 0.0013612 | 0.00034115
37 | 1 | 0 | -0.12865 | -0.032186
38 | 0.99801 | -0.013899 | 0.0060901 | 0.0015263
39 | 0.99762 | -0.016659 | 0.0023421 | 0.00058699
40 | 0.9973 | -0.018923 | 0.0036641 | 0.00091831
41 | 0.99723 | -0.019408 | 0.0027573 | 0.00069104
42 | 0.99666 | -0.023389 | 0.0088686 | 0.0022227
43 | 0.98336 | -0.11696 | 0.0031761 | 0.000796
44 | 0.99998 | 149.9947 | 0 | 0

## res_line
| p_from_mw | q_from_mvar | p_to_mw | q_to_mvar | pl_mw | ql_mvar | i_from_ka | i_to_ka | i_ka | vm_from_pu | va_from_degree | vm_to_pu | va_to_degree | loading_percent
0 | -0.017633 | -0.0044203 | 0.017641 | 0.0044233 | 8.5497e-06 | 3.0393e-06 | 0.026554 | 0.026554 | 0.026554 | 0.98811 | -0.083205 | 0.98861 | -0.079706 | 9.8347
1 | 0.017633 | 0.0044203 | -0.017626 | -0.0044181 | 6.2179e-06 | 2.2105e-06 | 0.026554 | 0.026554 | 0.026554 | 0.98811 | -0.083205 | 0.98775 | -0.085751 | 9.8347
2 | 0.04309 | 0.010814 | -0.04303 | -0.010791 | 5.9944e-05 | 2.2763e-05 | 0.064862 | 0.064863 | 0.064863 | 0.98861 | -0.079706 | 0.98719 | -0.089742 | 24.0232
3 | -0.060731 | -0.015237 | 0.060775 | 0.015254 | 4.4389e-05 | 1.6963e-05 | 0.091416 | 0.091416 | 0.091416 | 0.98861 | -0.079706 | 0.98935 | -0.074441 | 33.8578
4 | 0.015364 | 0.0038512 | -0.015358 | -0.0038489 | 6.3844e-06 | 2.2112e-06 | 0.023146 | 0.023146 | 0.023146 | 0.98775 | -0.085751 | 0.98733 | -0.088753 | 8.5727
5 | -0.0032917 | -0.00082497 | 0.0032923 | 0.00082467 | 6.358e-07 | -2.9507e-07 | 0.0049378 | 0.0049376 | 0.0049378 | 0.99196 | -0.056193 | 0.99216 | -0.054797 | 1.8288
6 | -0.0067664 | -0.0016954 | 0.0067679 | 0.0016956 | 1.5114e-06 | 2.775e-07 | 0.010148 | 0.010148 | 0.010148 | 0.99216 | -0.054797 | 0.99239 | -0.053183 | 3.7585
7 | -0.011743 | -0.0029425 | 0.011747 | 0.0029437 | 3.7627e-06 | 1.1958e-06 | 0.017607 | 0.017607 | 0.017607 | 0.99239 | -0.053183 | 0.99271 | -0.050868 | 6.5212
8 | -0.016521 | -0.0041401 | 0.016528 | 0.0041426 | 7.1432e-06 | 2.5059e-06 | 0.024763 | 0.024763 | 0.024763 | 0.99271 | -0.050868 | 0.99316 | -0.047745 | 9.1715
9 | -0.021564 | -0.0054048 | 0.021567 | 0.0054061 | 3.6016e-06 | 1.3136e-06 | 0.032308 | 0.032308 | 0.032308 | 0.99316 | -0.047745 | 0.99333 | -0.046539 | 11.9661
10 | -0.022515 | -0.0056435 | 0.022539 | 0.0056525 | 2.4449e-05 | 8.957e-06 | 0.033727 | 0.033727 | 0.033727 | 0.99333 | -0.046539 | 0.99444 | -0.038706 | 12.4916
11 | -0.090273 | -0.022694 | 0.090493 | 0.022779 | 0.0002199 | 8.4326e-05 | 0.1351 | 0.1351 | 0.1351 | 0.99444 | -0.038706 | 0.99694 | -0.021261 | 50.0382
12 | 0.067734 | 0.017042 | -0.067629 | -0.017001 | 0.00010529 | 4.0284e-05 | 0.10138 | 0.10138 | 0.10138 | 0.99444 | -0.038706 | 0.99285 | -0.049865 | 37.5467
13 | 0.066364 | 0.016684 | -0.066137 | -0.016598 | 0.00022641 | 8.6608e-05 | 0.09948 | 0.09948 | 0.09948 | 0.99285 | -0.049865 | 0.98935 | -0.074441 | 36.8446
14 | -0.094794 | -0.023857 | 0.094988 | 0.023931 | 0.00019419 | 7.4487e-05 | 0.14152 | 0.14152 | 0.14152 | 0.99694 | -0.021261 | 0.99905 | -0.0066168 | 52.416
15 | 0.037425 | 0.0093863 | -0.037412 | -0.0093816 | 1.2468e-05 | 4.7151e-06 | 0.056414 | 0.056414 | 0.056414 | 0.98719 | -0.089742 | 0.98685 | -0.092146 | 20.894
16 | -0.096401 | -0.024285 | 0.096491 | 0.024319 | 8.9306e-05 | 3.4257e-05 | 0.14363 | 0.14363 | 0.14363 | 0.99905 | -0.0066168 | 1 | 0 | 53.1954
17 | -0.010435 | -0.002615 | 0.010436 | 0.0026152 | 8.0589e-07 | 2.4325e-07 | 0.015732 | 0.015732 | 0.015732 | 0.98704 | -0.090827 | 0.98712 | -0.090269 | 5.8266
18 | 0.0091637 | 0.0022963 | -0.0091626 | -0.002296 | 1.0577e-06 | 2.9331e-07 | 0.013815 | 0.013815 | 0.013815 | 0.98704 | -0.090827 | 0.98692 | -0.091661 | 5.1166
19 | -0.011137 | -0.0027908 | 0.011139 | 0.0027915 | 2.1791e-06 | 6.7968e-07 | 0.016788 | 0.016787 | 0.016788 | 0.98712 | -0.090269 | 0.98731 | -0.088856 | 6.2176
20 | 0.0081519 | 0.0020427 | -0.0081509 | -0.0020424 | 1.0067e-06 | 2.5074e-07 | 0.012291 | 0.012291 | 0.012291 | 0.98692 | -0.091661 | 0.98679 | -0.092554 | 4.5522
21 | -0.012551 | -0.0031455 | 0.012552 | 0.0031456 | 1.7777e-07 | 5.8193e-08 | 0.018917 | 0.018917 | 0.018917 | 0.98731 | -0.088856 | 0.98733 | -0.088753 | 7.0061
22 | 0.0081509 | 0.0020424 | -0.0081459 | -0.0020412 | 4.9894e-06 | 1.2433e-06 | 0.012291 | 0.012291 | 0.012291 | 0.98679 | -0.092554 | 0.98617 | -0.096978 | 4.5523
23 | 0.0024935 | 0.00062457 | -0.0024933 | -0.00062473 | 1.495e-07 | -1.5845e-07 | 0.0037622 | 0.0037623 | 0.0037623 | 0.98617 | -0.096978 | 0.98611 | -0.097412 | 1.3934
24 | 0.027858 | 0.006987 | -0.027853 | -0.0069853 | 4.7455e-06 | 1.7701e-06 | 0.042008 | 0.042008 | 0.042008 | 0.98685 | -0.092146 | 0.98667 | -0.093374 | 15.5583
25 | 0.0024933 | 0.00062473 | -0.0024932 | -0.00062485 | 1.1775e-07 | -1.2477e-07 | 0.0037623 | 0.0037623 | 0.0037623 | 0.98611 | -0.097412 | 0.98606 | -0.097753 | 1.3935
26 | -0.013416 | -0.003361 | 0.013423 | 0.0033633 | 7.0393e-06 | 2.3591e-06 | 0.020287 | 0.020287 | 0.020287 | 0.98397 | -0.11261 | 0.9845 | -0.10882 | 7.5138
27 | 0.0087447 | 0.0021903 | -0.0087444 | -0.0021903 | 2.3777e-07 | 6.3772e-08 | 0.013224 | 0.013224 | 0.013224 | 0.98397 | -0.11261 | 0.98394 | -0.11281 | 4.8977
28 | -0.018869 | -0.0047284 | 0.018892 | 0.0047364 | 2.2117e-05 | 7.9516e-06 | 0.02852 | 0.02852 | 0.02852 | 0.9845 | -0.10882 | 0.98569 | -0.10036 | 10.5629
29 | 0.0052666 | 0.0013192 | -0.0052644 | -0.001319 | 2.1951e-06 | 1.402e-07 | 0.0079644 | 0.0079646 | 0.0079646 | 0.98394 | -0.11281 | 0.98352 | -0.11582 | 2.9499
30 | 0.0034779 | 0.0008711 | -0.003477 | -0.00087142 | 8.9126e-07 | -3.1284e-07 | 0.0052594 | 0.0052597 | 0.0052597 | 0.98394 | -0.11281 | 0.98368 | -0.11466 | 1.948
31 | -0.024607 | -0.0061687 | 0.02463 | 0.0061775 | 2.3825e-05 | 8.8104e-06 | 0.037147 | 0.037147 | 0.037147 | 0.98569 | -0.10036 | 0.98667 | -0.093374 | 13.7582
32 | 0.0042201 | 0.0010573 | -0.0042199 | -0.0010573 | 1.5853e-07 | -1.8114e-08 | 0.0063847 | 0.0063847 | 0.0063847 | 0.98352 | -0.11582 | 0.98348 | -0.11609 | 2.3647
33 | 0.0031765 | 0.00079581 | -0.0031761 | -0.000796 | 3.8184e-07 | -1.8927e-07 | 0.0048059 | 0.0048061 | 0.0048061 | 0.98348 | -0.11609 | 0.98336 | -0.11696 | 1.78
34 | 0.026225 | 0.0065764 | -0.026218 | -0.0065737 | 7.3902e-06 | 2.7408e-06 | 0.039068 | 0.039068 | 0.039068 | 0.9989 | -0.0077139 | 0.99861 | -0.0097476 | 14.4695
35 | -0.029754 | -0.0074608 | 0.029765 | 0.007465 | 1.135e-05 | 4.244e-06 | 0.044324 | 0.044324 | 0.044324 | 0.9989 | -0.0077139 | 0.99929 | -0.0049623 | 16.4163
36 | 0.025115 | 0.0062973 | -0.025106 | -0.0062941 | 8.6256e-06 | 3.1885e-06 | 0.037424 | 0.037424 | 0.037424 | 0.99861 | -0.0097476 | 0.99825 | -0.012227 | 13.8608
37 | -0.031333 | -0.0078581 | 0.031355 | 0.0078662 | 2.1568e-05 | 8.0874e-06 | 0.046659 | 0.046659 | 0.046659 | 0.99929 | -0.0049623 | 1 | 0 | 17.2813
38 | 0.023745 | 0.0059529 | -0.023739 | -0.0059509 | 5.4989e-06 | 2.023e-06 | 0.035395 | 0.035395 | 0.035395 | 0.99825 | -0.012227 | 0.99801 | -0.013899 | 13.1094
39 | 0.017649 | 0.0044246 | -0.017643 | -0.0044222 | 6.7453e-06 | 2.3905e-06 | 0.026315 | 0.026315 | 0.026315 | 0.99801 | -0.013899 | 0.99762 | -0.016659 | 9.7464
40 | 0.0153 | 0.0038352 | -0.015296 | -0.0038336 | 4.7956e-06 | 1.6518e-06 | 0.022822 | 0.022822 | 0.022822 | 0.99762 | -0.016659 | 0.9973 | -0.018923 | 8.4525
41 | 0.011632 | 0.0029153 | -0.011631 | -0.002915 | 7.8075e-07 | 2.4609e-07 | 0.017355 | 0.017355 | 0.017355 | 0.9973 | -0.018923 | 0.99723 | -0.019408 | 6.4277
42 | 0.0088735 | 0.002224 | -0.0088686 | -0.0022227 | 4.8887e-06 | 1.2976e-06 | 0.013241 | 0.013241 | 0.013241 | 0.99723 | -0.019408 | 0.99666 | -0.023389 | 4.904

## res_trafo
| p_hv_mw | q_hv_mvar | p_lv_mw | q_lv_mvar | pl_mw | ql_mvar | i_hv_ka | i_lv_ka | vm_hv_pu | va_hv_degree | vm_lv_pu | va_lv_degree | loading_percent
0 | 2.5187e-16 | 8.8016e-16 | 0.00079998 | 7.4552e-08 | 0.00079998 | 7.4552e-08 | 2.6429e-17 | 0.0011547 | 0.99998 | 149.9947 | 1 | 0 | 0.31999

## res_ext_grid
| p_mw | q_mvar
0 | 0.13122 | 0.03283

## res_load
| p_mw | q_mvar
0 | 0.002262 | 0.00056692
1 | 0.0032917 | 0.00082497
2 | 0.0034741 | 0.00087069
3 | 0.0049749 | 0.0012468
4 | 0.004774 | 0.0011965
5 | 0.005036 | 0.0012621
6 | 0.00094729 | 0.00023741
7 | 0.0012649 | 0.00031702
8 | 0.0053618 | 0.0013438
9 | 0.0043014 | 0.001078
10 | 0.0056051 | 0.0014048
11 | 0.001413 | 0.00035413
12 | 0.0012716 | 0.00031869
13 | 0.00070041 | 0.00017554
14 | 0.0010107 | 0.00025332
15 | 0.0014127 | 0.00035406
16 | 0.0028064 | 0.00070336
17 | 0.0056524 | 0.0014166
18 | 0.0095543 | 0.0023945
19 | 0.0024932 | 0.00062485
20 | 0.0046708 | 0.0011706
21 | 0.0054469 | 0.0013651
22 | 0.005715 | 0.0014323
23 | 0.0010443 | 0.00026172
24 | 0.003477 | 0.00087142
25 | 0.0032229 | 0.00080774
26 | 0.0010434 | 0.00026151
27 | 0.0035286 | 0.00088436
28 | 0.0011029 | 0.00027642
29 | 0.0015683 | 0.00039306
30 | 0.0013612 | 0.00034115
31 | 0.0025699 | 0.00064408
32 | 0.0060901 | 0.0015263
33 | 0.0023421 | 0.00058699
34 | 0.0036641 | 0.00091831
35 | 0.0027573 | 0.00069104
36 | 0.0088686 | 0.0022227
37 | 0.0031761 | 0.000796

## dtypes
| element | column | dtype
0 | bus | name | object
1 | bus | vn_kv | float64
2 | bus | type | object
3 | bus | zone | object
4 | bus | in_service | bool
5 | load | name | object
6 | load | bus | uint32
7 | load | p_mw | float64
8 | load | q_mvar | float64
9 | load | const_z_percent | float64
10 | load | const_i_percent | float64
11 | load | sn_mva | float64
12 | load | scaling | float64
13 | load | in_service | bool
14 | load | type | object
15 | ext_grid | name | object
16 | ext_grid | bus | uint32
17 | ext_grid | vm_pu | float64
18 | ext_grid | va_degree | float64
19 | ext_grid | slack_weight | float64
20 | ext_grid | in_service | bool
21 | line | name | object
22 | line | std_type | object
23 | line | from_bus | uint32
24 | line | to_bus | uint32
25 | line | length_km | float64
26 | line | r_ohm_per_km | float64
27 | line | x_ohm_per_km | float64
28 | line | c_nf_per_km | float64
29 | line | g_us_per_km | float64
30 | line | max_i_ka | float64
31 | line | df | float64
32 | line | parallel | uint32
33 | line | type | object
34 | line | in_service | bool
35 | trafo | name | object
36 | trafo | std_type | object
37 | trafo | hv_bus | uint32
38 | trafo | lv_bus | uint32
39 | trafo | sn_mva | float64
40 | trafo | vn_hv_kv | float64
41 | trafo | vn_lv_kv | float64
42 | trafo | vk_percent | float64
43 | trafo | vkr_percent | float64
44 | trafo | pfe_kw | float64
45 | trafo | i0_percent | float64
46 | trafo | shift_degree | float64
47 | trafo | tap_side | object
48 | trafo | tap_neutral | int32
49 | trafo | tap_min | int32
50 | trafo | tap_max | int32
51 | trafo | tap_step_percent | float64
52 | trafo | tap_step_degree | float64
53 | trafo | tap_pos | int32
54 | trafo | tap_phase_shifter | bool
55 | trafo | parallel | uint32
56 | trafo | df | float64
57 | trafo | in_service | bool
58 | line_geodata | coords | object
59 | bus_geodata | x | float64
60 | bus_geodata | y | float64
61 | bus_geodata | coords | object
62 | res_bus | vm_pu | float64
63 | res_bus | va_degree | float64
64 | res_bus | p_mw | float64
65 | res_bus | q_mvar | float64
66 | res_line | p_from_mw | float64
67 | res_line | q_from_mvar | float64
68 | res_line | p_to_mw | float64
69 | res_line | q_to_mvar | float64
70 | res_line | pl_mw | float64
71 | res_line | ql_mvar | float64
72 | res_line | i_from_ka | float64
73 | res_line | i_to_ka | float64
74 | res_line | i_ka | float64
75 | res_line | vm_from_pu | float64
76 | res_line | va_from_degree | float64
77 | res_line | vm_to_pu | float64
78 | res_line | va_to_degree | float64
79 | res_line | loading_percent | float64
80 | res_trafo | p_hv_mw | float64
81 | res_trafo | q_hv_mvar | float64
82 | res_trafo | p_lv_mw | float64
83 | res_trafo | q_lv_mvar | float64
84 | res_trafo | pl_mw | float64
85 | res_trafo | ql_mvar | float64
86 | res_trafo | i_hv_ka | float64
87 | res_trafo | i_lv_ka | float64
88 | res_trafo | vm_hv_pu | float64
89 | res_trafo | va_hv_degree | float64
90 | res_trafo | vm_lv_pu | float64
91 | res_trafo | va_lv_degree | float64
92 | res_trafo | loading_percent | float64
93 | res_ext_grid | p_mw | float64
94 | res_ext_grid | q_mvar | float64
95 | res_load | p_mw | float64
96 | res_load | q_mvar | float64

## parameters
| version | format_version | converged | OPF_converged | name | f_hz | sn_mva
0 | 2.14.6 | 2.14.0 | TRUE | FALSE |  | 50 | 1