## bus
| name | vn_kv | type | zone | in_service
0 | bus_LV_1086-9_0_3_node_0 | 0.4 | n |  | TRUE
1 | bus_LV_1086-9_0_3_node_1 | 0.4 | n |  | TRUE
2 | bus_LV_1086-9_0_3_node_2 | 0.4 | n |  | TRUE
3 | bus_LV_1086-9_0_3_node_3 | 0.4 | n |  | TRUE
4 | bus_LV_1086-9_0_3_node_4 | 0.4 | n |  | TRUE
5 | bus_LV_1086-9_0_3_node_5 | 0.4 | n |  | TRUE
6 | bus_LV_1086-9_0_3_node_7 | 0.4 | n |  | TRUE
7 | bus_LV_1086-9_0_3_node_35 | 0.4 | n |  | TRUE
8 | bus_LV_1086-9_0_3_node_32 | 0.4 | n |  | TRUE
9 | bus_LV_1086-9_0_3_node_8 | 0.4 | n |  | TRUE
10 | bus_LV_1086-9_0_3_node_33 | 0.4 | n |  | TRUE
11 | bus_LV_1086-9_0_3_node_9 | 0.4 | n |  | TRUE
12 | bus_LV_1086-9_0_3_node_12 | 0.4 | n |  | TRUE
13 | bus_LV_1086-9_0_3_node_20 | 0.4 | n |  | TRUE
14 | bus_LV_1086-9_0_3_node_34 | 0.4 | n |  | TRUE
15 | bus_LV_1086-9_0_3_node_19 | 0.4 | n |  | TRUE
16 | bus_LV_1086-9_0_3_node_13 | 0.4 | n |  | TRUE
17 | bus_LV_1086-9_0_3_node_14 | 0.4 | n |  | TRUE
18 | bus_LV_1086-9_0_3_node_15 | 0.4 | n |  | TRUE
19 | bus_LV_1086-9_0_3_node_16 | 0.4 | n |  | TRUE
20 | bus_LV_1086-9_0_3_node_17 | 0.4 | n |  | TRUE
21 | bus_LV_1086-9_0_3_node_18 | 0.4 | n |  | TRUE
22 | bus_LV_1086-9_0_3_node_38 | 0.4 | n |  | TRUE
23 | bus_LV_1086-9_0_3_node_23 | 0.4 | n |  | TRUE
24 | bus_LV_1086-9_0_3_node_25 | 0.4 | n |  | TRUE
25 | bus_LV_1086-9_0_3_node_24 | 0.4 | n |  | TRUE
26 | bus_LV_1086-9_0_3_node_26 | 0.4 | n |  | TRUE
27 | bus_LV_1086-9_0_3_node_21 | 0.4 | n |  | TRUE
28 | bus_LV_1086-9_0_3_node_22 | 0.4 | n |  | TRUE
29 | bus_LV_1086-9_0_3_node_37 | 0.4 | n |  | TRUE
30 | bus_LV_1086-9_0_3_node_27 | 0.4 | n |  | TRUE
31 | bus_LV_1086-9_0_3_node_36 | 0.4 | n |  | TRUE
32 | bus_LV_1086-9_0_3_node_31 | 0.4 | n |  | TRUE
33 | bus_LV_1086-9_0_3_node_29 | 0.4 | n |  | TRUE
34 | bus_LV_1086-9_0_3_node_28 | 0.4 | n |  | TRUE
35 | bus_MV_128_0_node_275 | 20 | n |  | TRUE

## load
| name | bus | p_mw | q_mvar | const_z_percent | const_i_percent | sn_mva | scaling | in_service | type
0 | LV_1086-9_0_3_load_0 | 0 | 0.0075284 | 0.0018868 | 0 | 0 |  | 1 | TRUE | wye
1 | LV_1086-9_0_3_load_1 | 1 | 0.0013154 | 0.00032967 | 0 | 0 |  | 1 | TRUE | wye
2 | LV_1086-9_0_3_load_3 | 3 | 0.00064015 | 0.00016044 | 0 | 0 |  | 1 | TRUE | wye
3 | LV_1086-9_0_3_load_4 | 4 | 0.0019678 | 0.00049317 | 0 | 0 |  | 1 | TRUE | wye
4 | LV_1086-9_0_3_load_7 | 6 | 0.012173 | 0.0030508 | 0 | 0 |  | 1 | TRUE | wye
5 | LV_1086-9_0_3_load_35 | 7 | 0.0090344 | 0.0022642 | 0 | 0 |  | 1 | TRUE | wye
6 | LV_1086-9_0_3_load_32 | 8 | 0.0042066 | 0.0010543 | 0 | 0 |  | 1 | TRUE | wye
7 | LV_1086-9_0_3_load_8 | 9 | 0.0032896 | 0.00082446 | 0 | 0 |  | 1 | TRUE | wye
8 | LV_1086-9_0_3_load_33 | 10 | 0.011978 | 0.0030019 | 0 | 0 |  | 1 | TRUE | wye
9 | LV_1086-9_0_3_load_9 | 11 | 0.0039919 | 0.0010005 | 0 | 0 |  | 1 | TRUE | wye
10 | LV_1086-9_0_3_load_20 | 13 | 0.0040194 | 0.0010074 | 0 | 0 |  | 1 | TRUE | wye
11 | LV_1086-9_0_3_load_34 | 14 | 0.018969 | 0.0047542 | 0 | 0 |  | 1 | TRUE | wye
12 | LV_1086-9_0_3_load_19 | 15 | 0.0020125 | 0.00050438 | 0 | 0 |  | 1 | TRUE | wye
13 | LV_1086-9_0_3_load_13 | 16 | 0.013542 | 0.003394 | 0 | 0 |  | 1 | TRUE | wye
14 | LV_1086-9_0_3_load_14 | 17 | 0.0067327 | 0.0016874 | 0 | 0 |  | 1 | TRUE | wye
15 | LV_1086-9_0_3_load_16 | 19 | 0.015356 | 0.0038487 | 0 | 0 |  | 1 | TRUE | wye
16 | LV_1086-9_0_3_load_17 | 20 | 0.0085505 | 0.0021429 | 0 | 0 |  | 1 | TRUE | wye
17 | LV_1086-9_0_3_load_18 | 21 | 0.010419 | 0.0026113 | 0 | 0 |  | 1 | TRUE | wye
18 | LV_1086-9_0_3_load_38 | 22 | 0.0040061 | 0.001004 | 0 | 0 |  | 1 | TRUE | wye
19 | LV_1086-9_0_3_load_23 | 23 | 0.020429 | 0.00512 | 0 | 0 |  | 1 | TRUE | wye
20 | LV_1086-9_0_3_load_25 | 24 | 0.014084 | 0.0035298 | 0 | 0 |  | 1 | TRUE | wye
21 | LV_1086-9_0_3_load_24 | 25 | 0.055476 | 0.013904 | 0 | 0 |  | 1 | TRUE | wye
22 | LV_1086-9_0_3_load_37 | 29 | 0.0023026 | 0.00057708 | 0 | 0 |  | 1 | TRUE | wye
23 | LV_1086-9_0_3_load_36 | 31 | 0.001082 | 0.00027117 | 0 | 0 |  | 1 | TRUE | wye
24 | LV_1086-9_0_3_load_31 | 32 | 0.0011419 | 0.00028618 | 0 | 0 |  | 1 | TRUE | wye
25 | LV_1086-9_0_3_load_29 | 33 | 0.0012638 | 0.00031675 | 0 | 0 |  | 1 | TRUE | wye
26 | LV_1086-9_0_3_load_28 | 34 | 0.00030778 | 7.7137e-05 | 0 | 0 |  | 1 | TRUE | wye

## ext_grid
| name | bus | vm_pu | va_degree | slack_weight | in_service
0 |  | 25 | 1 | 0 | 1 | TRUE

## line
| name | std_type | from_bus | to_bus | length_km | r_ohm_per_km | x_ohm_per_km | c_nf_per_km | g_us_per_km | max_i_ka | df | parallel | type | in_service
0 | LV_1086-9_0_3_line_0 | NAYY 4x150 SE | 0 | 1 | 0.042011 | 0.208 | 0.08 | 261 | 0 | 0.27 | 1 | 1 | cs | TRUE
1 | LV_1086-9_0_3_line_1 | NAYY 4x150 SE | 0 | 2 | 0.048179 | 0.208 | 0.08 | 261 | 0 | 0.27 | 1 | 1 | cs | TRUE
2 | LV_1086-9_0_3_line_2 | NAYY 4x150 SE | 1 | 3 | 0.012097 | 0.208 | 0.08 | 261 | 0 | 0.27 | 1 | 1 | cs | TRUE
3 | LV_1086-9_0_3_line_3 | NAYY 4x150 SE | 2 | 4 | 0.039295 | 0.208 | 0.08 | 261 | 0 | 0.27 | 1 | 1 | cs | TRUE
4 | LV_1086-9_0_3_line_4 | NAYY 4x150 SE | 2 | 5 | 0.004407 | 0.208 | 0.08 | 261 | 0 | 0.27 | 1 | 1 | cs | TRUE
5 | LV_1086-9_0_3_line_5 | NAYY 4x150 SE | 4 | 6 | 0.0026257 | 0.208 | 0.08 | 261 | 0 | 0.27 | 1 | 1 | cs | TRUE
6 | LV_1086-9_0_3_line_6 | NAYY 4x150 SE | 5 | 7 | 0.0015733 | 0.208 | 0.08 | 261 | 0 | 0.27 | 1 | 1 | cs | TRUE
7 | LV_1086-9_0_3_line_7 | NAYY 4x150 SE | 5 | 8 | 0.023958 | 0.208 | 0.08 | 261 | 0 | 0.27 | 1 | 1 | cs | TRUE
8 | LV_1086-9_0_3_line_8 | NAYY 4x150 SE | 6 | 9 | 0.025451 | 0.208 | 0.08 | 261 | 0 | 0.27 | 1 | 1 | cs | TRUE
9 | LV_1086-9_0_3_line_9 | NAYY 4x150 SE | 8 | 10 | 0.024188 | 0.208 | 0.08 | 261 | 0 | 0.27 | 1 | 1 | cs | TRUE
10 | LV_1086-9_0_3_line_10 | NAYY 4x150 SE | 9 | 11 | 0.0049109 | 0.208 | 0.08 | 261 | 0 | 0.27 | 1 | 1 | cs | TRUE
11 | LV_1086-9_0_3_line_11 | NAYY 4x150 SE | 10 | 14 | 0.050713 | 0.208 | 0.08 | 261 | 0 | 0.27 | 1 | 1 | cs | TRUE
12 | LV_1086-9_0_3_line_12 | NAYY 4x150 SE | 12 | 13 | 0.034137 | 0.208 | 0.08 | 261 | 0 | 0.27 | 1 | 3 | cs | TRUE
13 | LV_1086-9_0_3_line_13 | NAYY 4x150 SE | 12 | 14 | 0.063745 | 0.208 | 0.08 | 261 | 0 | 0.27 | 1 | 2 | cs | TRUE
14 | LV_1086-9_0_3_line_14 | NAYY 4x150 SE | 13 | 15 | 0.045958 | 0.208 | 0.08 | 261 | 0 | 0.27 | 1 | 3 | cs | TRUE
15 | LV_1086-9_0_3_line_15 | NAYY 4x150 SE | 15 | 27 | 0.016648 | 0.208 | 0.08 | 261 | 0 | 0.27 | 1 | 3 | cs | TRUE
16 | LV_1086-9_0_3_line_16 | NAYY 4x150 SE | 16 | 17 | 0.0068651 | 0.208 | 0.08 | 261 | 0 | 0.27 | 1 | 1 | cs | TRUE
17 | LV_1086-9_0_3_line_17 | NAYY 4x150 SE | 16 | 18 | 0.028365 | 0.208 | 0.08 | 261 | 0 | 0.27 | 1 | 1 | cs | TRUE
18 | LV_1086-9_0_3_line_18 | NAYY 4x150 SE | 17 | 19 | 0.02313 | 0.208 | 0.08 | 261 | 0 | 0.27 | 1 | 1 | cs | TRUE
19 | LV_1086-9_0_3_line_19 | NAYY 4x150 SE | 18 | 20 | 0.056582 | 0.208 | 0.08 | 261 | 0 | 0.27 | 1 | 3 | cs | TRUE
20 | LV_1086-9_0_3_line_20 | NAYY 4x150 SE | 18 | 21 | 0.025459 | 0.208 | 0.08 | 261 | 0 | 0.27 | 1 | 3 | cs | TRUE
21 | LV_1086-9_0_3_line_21 | NAYY 4x150 SE | 19 | 22 | 0.0977 | 0.208 | 0.08 | 261 | 0 | 0.27 | 1 | 1 | cs | TRUE
22 | LV_1086-9_0_3_line_22 | NAYY 4x150 SE | 20 | 23 | 0.0015146 | 0.208 | 0.08 | 261 | 0 | 0.27 | 1 | 3 | cs | TRUE
23 | LV_1086-9_0_3_line_23 | NAYY 4x150 SE | 21 | 24 | 0.013664 | 0.208 | 0.08 | 261 | 0 | 0.27 | 1 | 3 | cs | TRUE
24 | LV_1086-9_0_3_line_24 | NAYY 4x150 SE | 23 | 25 | 0.019544 | 0.208 | 0.08 | 261 | 0 | 0.27 | 1 | 3 | cs | TRUE
25 | LV_1086-9_0_3_line_25 | NAYY 4x150 SE | 24 | 26 | 0.032498 | 0.208 | 0.08 | 261 | 0 | 0.27 | 1 | 3 | cs | TRUE
26 | LV_1086-9_0_3_line_26 | NAYY 4x150 SE | 26 | 30 | 0.025868 | 0.208 | 0.08 | 261 | 0 | 0.27 | 1 | 1 | cs | TRUE
27 | LV_1086-9_0_3_line_27 | NAYY 4x150 SE | 26 | 28 | 0.009626 | 0.208 | 0.08 | 261 | 0 | 0.27 | 1 | 3 | cs | TRUE
28 | LV_1086-9_0_3_line_28 | NAYY 4x150 SE | 27 | 28 | 0.03226 | 0.208 | 0.08 | 261 | 0 | 0.27 | 1 | 3 | cs | TRUE
29 | LV_1086-9_0_3_line_29 | NAYY 4x150 SE | 28 | 29 | 0.018738 | 0.208 | 0.08 | 261 | 0 | 0.27 | 1 | 1 | cs | TRUE
30 | LV_1086-9_0_3_line_30 | NAYY 4x150 SE | 30 | 31 | 0.021916 | 0.208 | 0.08 | 261 | 0 | 0.27 | 1 | 1 | cs | TRUE
31 | LV_1086-9_0_3_line_31 | NAYY 4x150 SE | 30 | 32 | 0.051575 | 0.208 | 0.08 | 261 | 0 | 0.27 | 1 | 1 | cs | TRUE
32 | LV_1086-9_0_3_line_32 | NAYY 4x150 SE | 32 | 33 | 0.0031838 | 0.208 | 0.08 | 261 | 0 | 0.27 | 1 | 1 | cs | TRUE
33 | LV_1086-9_0_3_line_33 | NAYY 4x150 SE | 33 | 34 | 0.020555 | 0.208 | 0.08 | 261 | 0 | 0.27 | 1 | 1 | cs | TRUE

## trafo
| name | std_type | hv_bus | lv_bus | sn_mva | vn_hv_kv | vn_lv_kv | vk_percent | vkr_percent | pfe_kw | i0_percent | shift_degree | tap_side | tap_neutral | tap_min | tap_max | tap_step_percent | tap_step_degree | tap_pos | tap_phase_shifter | parallel | df | in_service
0 | LV_1086-9_0_3_trafo_24 | 0.25 MVA 20/0.4 kV | 35 | 25 | 0.25 | 20 | 0.4 | 6 | 1.44 | 0.8 | 0.32 | 150 | hv | 0 | -2 | 2 | 2.5 | 0 | 0 | FALSE | 1 | 1 | TRUE

## line_geodata
| x0 | y0 | x1 | y1 | x2 | y2 | x3 | y3 | x4 | y4
0 | 2645728.1838 | 1220626.6726 | 2645747.6112 | 1220607.489 | 2645753.2576 | 1220603.3076 | 2645759.8814 | 1220599.4155
1 | 2645692.8162 | 1220659.3778 | 2645720.9542 | 1220633.8115 | 2645728.1838 | 1220626.6726
2 | 2645759.8814 | 1220599.4155 | 2645762.9136 | 1220597.6339 | 2645770.8396 | 1220594.3472
3 | 2645692.8162 | 1220659.3778 | 2645685.6902 | 1220644.8033 | 2645681.7315 | 1220629.7639 | 2645680.5792 | 1220622.3324
4 | 2645694.7507 | 1220663.3395 | 2645692.8162 | 1220659.3778
5 | 2645680.5792 | 1220622.3324 | 2645680.1768 | 1220619.7376
6 | 2645694.7507 | 1220663.3395 | 2645693.5593 | 1220664.3671
7 | 2645694.7507 | 1220663.3395 | 2645708.3494 | 1220651.0475 | 2645712.5243 | 1220647.2746
8 | 2645675.0395 | 1220594.858 | 2645677.8566 | 1220604.7747 | 2645680.1768 | 1220619.7376
9 | 2645712.5243 | 1220647.2746 | 2645720.5729 | 1220640.0012 | 2645729.8115 | 1220630.3783
10 | 2645675.0395 | 1220594.858 | 2645673.6975 | 1220590.134
11 | 2645769.1164 | 1220599.0856 | 2645766.4743 | 1220600.2628 | 2645754.1616 | 1220607.0946 | 2645744.159 | 1220615.434 | 2645729.8115 | 1220630.3783
12 | 2645828.8645 | 1220577.0392 | 2645829.5666 | 1220580.4578 | 2645832.9737 | 1220597.1274 | 2645835.6309 | 1220610.4985
13 | 2645828.8645 | 1220577.0392 | 2645807.7373 | 1220583.6809 | 2645783.0323 | 1220592.8855 | 2645769.1164 | 1220599.0856
14 | 2645835.6309 | 1220610.4985 | 2645843.2942 | 1220649.0603 | 2645845.2205 | 1220655.4167
15 | 2645851.5866 | 1220670.7372 | 2645847.2082 | 1220661.976 | 2645845.2205 | 1220655.4167
16 | 2645791.4102 | 1220760.9624 | 2645785.6899 | 1220764.7582
17 | 2645815.0448 | 1220745.279 | 2645791.4102 | 1220760.9624
18 | 2645766.4173 | 1220777.5471 | 2645785.6899 | 1220764.7582
19 | 2645815.0448 | 1220745.279 | 2645782.7317 | 1220698.8312
20 | 2645815.0448 | 1220745.279 | 2645836.2583 | 1220731.2031
21 | 2645766.4173 | 1220777.5471 | 2645827.9892 | 1220853.4036
22 | 2645782.7317 | 1220698.8312 | 2645781.8667 | 1220697.5879
23 | 2645847.6435 | 1220723.6486 | 2645836.2583 | 1220731.2031
24 | 2645770.7054 | 1220681.5443 | 2645781.8667 | 1220697.5879
25 | 2645874.7224 | 1220705.6807 | 2645847.6435 | 1220723.6486
26 | 2645889.0925 | 1220727.2154 | 2645874.7224 | 1220705.6807
27 | 2645874.7224 | 1220705.6807 | 2645869.3748 | 1220697.6681
28 | 2645869.3748 | 1220697.6681 | 2645852.1769 | 1220671.9091 | 2645851.5866 | 1220670.7372
29 | 2645869.3748 | 1220697.6681 | 2645885.6581 | 1220688.3959
30 | 2645889.0925 | 1220727.2154 | 2645908.017 | 1220716.1629
31 | 2645889.0925 | 1220727.2154 | 2645901.5307 | 1220745.4333 | 2645907.937 | 1220755.8445 | 2645917.1863 | 1220770.4548
32 | 2645917.1863 | 1220770.4548 | 2645918.8892 | 1220773.1449
33 | 2645929.8839 | 1220790.5123 | 2645918.8892 | 1220773.1449

## bus_geodata
| x | y | coords
0 | 2645728.1838 | 1220626.6726
1 | 2645759.8814 | 1220599.4155
2 | 2645692.8162 | 1220659.3778
3 | 2645770.8396 | 1220594.3472
4 | 2645680.5792 | 1220622.3324
5 | 2645694.7507 | 1220663.3395
6 | 2645680.1768 | 1220619.7376
7 | 2645693.5593 | 1220664.3671
8 | 2645712.5243 | 1220647.2746
9 | 2645675.0395 | 1220594.858
10 | 2645729.8115 | 1220630.3783
11 | 2645673.6975 | 1220590.134
12 | 2645828.8645 | 1220577.0392
13 | 2645835.6309 | 1220610.4985
14 | 2645769.1164 | 1220599.0856
15 | 2645845.2205 | 1220655.4167
16 | 2645791.4102 | 1220760.9624
17 | 2645785.6899 | 1220764.7582
18 | 2645815.0448 | 1220745.279
19 | 2645766.4173 | 1220777.5471
20 | 2645782.7317 | 1220698.8312
21 | 2645836.2583 | 1220731.2031
22 | 2645827.9892 | 1220853.4036
23 | 2645781.8667 | 1220697.5879
24 | 2645847.6435 | 1220723.6486
25 | 2645770.7054 | 1220681.5443
26 | 2645874.7224 | 1220705.6807
27 | 2645851.5866 | 1220670.7372
28 | 2645869.3748 | 1220697.6681
29 | 2645885.6581 | 1220688.3959
30 | 2645889.0925 | 1220727.2154
31 | 2645908.017 | 1220716.1629
32 | 2645917.1863 | 1220770.4548
33 | 2645918.8892 | 1220773.1449
34 | 2645929.8839 | 1220790.5123
35 | 2645815.0448 | 1220745.279

## line_std_types
| c_nf_per_km | r_ohm_per_km | x_ohm_per_km | max_i_ka | type | q_mm2 | alpha | voltage_rating
NAYY 4x50 SE | 210 | 0.642 | 0.083 | 0.142 | cs | 50 | 0.00403 | LV
NAYY 4x120 SE | 264 | 0.225 | 0.08 | 0.242 | cs | 120 | 0.00403 | LV
NAYY 4x150 SE | 261 | 0.208 | 0.08 | 0.27 | cs | 150 | 0.00403 | LV
NA2XS2Y 1x95 RM/25 12/20 kV | 216 | 0.313 | 0.132 | 0.252 | cs | 95 | 0.00403 | MV
NA2XS2Y 1x185 RM/25 12/20 kV | 273 | 0.161 | 0.117 | 0.362 | cs | 185 | 0.00403 | MV
NA2XS2Y 1x240 RM/25 12/20 kV | 304 | 0.122 | 0.112 | 0.421 | cs | 240 | 0.00403 | MV
NA2XS2Y 1x95 RM/25 6/10 kV | 315 | 0.313 | 0.123 | 0.249 | cs | 95 | 0.00403 | MV
NA2XS2Y 1x185 RM/25 6/10 kV | 406 | 0.161 | 0.11 | 0.358 | cs | 185 | 0.00403 | MV
NA2XS2Y 1x240 RM/25 6/10 kV | 456 | 0.122 | 0.105 | 0.416 | cs | 240 | 0.00403 | MV
NA2XS2Y 1x150 RM/25 12/20 kV | 250 | 0.206 | 0.116 | 0.319 | cs | 150 | 0.00403 | MV
NA2XS2Y 1x120 RM/25 12/20 kV | 230 | 0.253 | 0.119 | 0.283 | cs | 120 | 0.00403 | MV
NA2XS2Y 1x70 RM/25 12/20 kV | 190 | 0.443 | 0.132 | 0.22 | cs | 70 | 0.00403 | MV
NA2XS2Y 1x150 RM/25 6/10 kV | 360 | 0.206 | 0.11 | 0.315 | cs | 150 | 0.00403 | MV
NA2XS2Y 1x120 RM/25 6/10 kV | 340 | 0.253 | 0.113 | 0.28 | cs | 120 | 0.00403 | MV
NA2XS2Y 1x70 RM/25 6/10 kV | 280 | 0.443 | 0.123 | 0.217 | cs | 70 | 0.00403 | MV
N2XS(FL)2Y 1x120 RM/35 64/110 kV | 112 | 0.153 | 0.166 | 0.366 | cs | 120 | 0.00393 | HV
N2XS(FL)2Y 1x185 RM/35 64/110 kV | 125 | 0.099 | 0.156 | 0.457 | cs | 185 | 0.00393 | HV
N2XS(FL)2Y 1x240 RM/35 64/110 kV | 135 | 0.075 | 0.149 | 0.526 | cs | 240 | 0.00393 | HV
N2XS(FL)2Y 1x300 RM/35 64/110 kV | 144 | 0.06 | 0.144 | 0.588 | cs | 300 | 0.00393 | HV
15-AL1/3-ST1A 0.4 | 11 | 1.8769 | 0.35 | 0.105 | ol | 16 | 0.00403 | LV
24-AL1/4-ST1A 0.4 | 11.25 | 1.2012 | 0.335 | 0.14 | ol | 24 | 0.00403 | LV
48-AL1/8-ST1A 0.4 | 12.2 | 0.5939 | 0.3 | 0.21 | ol | 48 | 0.00403 | LV
94-AL1/15-ST1A 0.4 | 13.2 | 0.306 | 0.29 | 0.35 | ol | 94 | 0.00403 | LV
34-AL1/6-ST1A 10.0 | 9.7 | 0.8342 | 0.36 | 0.17 | ol | 34 | 0.00403 | MV
48-AL1/8-ST1A 10.0 | 10.1 | 0.5939 | 0.35 | 0.21 | ol | 48 | 0.00403 | MV
70-AL1/11-ST1A 10.0 | 10.4 | 0.4132 | 0.339 | 0.29 | ol | 70 | 0.00403 | MV
94-AL1/15-ST1A 10.0 | 10.75 | 0.306 | 0.33 | 0.35 | ol | 94 | 0.00403 | MV
122-AL1/20-ST1A 10.0 | 11.1 | 0.2376 | 0.323 | 0.41 | ol | 122 | 0.00403 | MV
149-AL1/24-ST1A 10.0 | 11.25 | 0.194 | 0.315 | 0.47 | ol | 149 | 0.00403 | MV
34-AL1/6-ST1A 20.0 | 9.15 | 0.8342 | 0.382 | 0.17 | ol | 34 | 0.00403 | MV
48-AL1/8-ST1A 20.0 | 9.5 | 0.5939 | 0.372 | 0.21 | ol | 48 | 0.00403 | MV
70-AL1/11-ST1A 20.0 | 9.7 | 0.4132 | 0.36 | 0.29 | ol | 70 | 0.00403 | MV
94-AL1/15-ST1A 20.0 | 10 | 0.306 | 0.35 | 0.35 | ol | 94 | 0.00403 | MV
122-AL1/20-ST1A 20.0 | 10.3 | 0.2376 | 0.344 | 0.41 | ol | 122 | 0.00403 | MV
149-AL1/24-ST1A 20.0 | 10.5 | 0.194 | 0.337 | 0.47 | ol | 149 | 0.00403 | MV
184-AL1/30-ST1A 20.0 | 10.75 | 0.1571 | 0.33 | 0.535 | ol | 184 | 0.00403 | MV
243-AL1/39-ST1A 20.0 | 11 | 0.1188 | 0.32 | 0.645 | ol | 243 | 0.00403 | MV
48-AL1/8-ST1A 110.0 | 8 | 0.5939 | 0.46 | 0.21 | ol | 48 | 0.00403 | HV
70-AL1/11-ST1A 110.0 | 8.4 | 0.4132 | 0.45 | 0.29 | ol | 70 | 0.00403 | HV
94-AL1/15-ST1A 110.0 | 8.65 | 0.306 | 0.44 | 0.35 | ol | 94 | 0.00403 | HV
122-AL1/20-ST1A 110.0 | 8.5 | 0.2376 | 0.43 | 0.41 | ol | 122 | 0.00403 | HV
149-AL1/24-ST1A 110.0 | 8.75 | 0.194 | 0.41 | 0.47 | ol | 149 | 0.00403 | HV
184-AL1/30-ST1A 110.0 | 8.8 | 0.1571 | 0.4 | 0.535 | ol | 184 | 0.00403 | HV
243-AL1/39-ST1A 110.0 | 9 | 0.1188 | 0.39 | 0.645 | ol | 243 | 0.00403 | HV
305-AL1/39-ST1A 110.0 | 9.2 | 0.0949 | 0.38 | 0.74 | ol | 305 | 0.00403 | HV
490-AL1/64-ST1A 110.0 | 9.75 | 0.059 | 0.37 | 0.96 | ol | 490 | 0.00403 | HV
679-AL1/86-ST1A 110.0 | 9.95 | 0.042 | 0.36 | 1.15 | ol | 679 | 0.00403 | HV
490-AL1/64-ST1A 220.0 | 10 | 0.059 | 0.285 | 0.96 | ol | 490 | 0.00403 | HV
679-AL1/86-ST1A 220.0 | 11.7 | 0.042 | 0.275 | 1.15 | ol | 679 | 0.00403 | HV
490-AL1/64-ST1A 380.0 | 11 | 0.059 | 0.253 | 0.96 | ol | 490 | 0.00403 | HV
679-AL1/86-ST1A 380.0 | 14.6 | 0.042 | 0.25 | 1.15 | ol | 679 | 0.00403 | HV

## trafo_std_types
| i0_percent | pfe_kw | vkr_percent | sn_mva | vn_lv_kv | vn_hv_kv | vk_percent | shift_degree | vector_group | tap_side | tap_neutral | tap_min | tap_max | tap_step_degree | tap_step_percent | tap_phase_shifter
160 MVA 380/110 kV | 0.06 | 60 | 0.25 | 160 | 110 | 380 | 12.2 | 0 | Yy0 | hv | 0 | -9 | 9 | 0 | 1.5 | FALSE
100 MVA 220/110 kV | 0.06 | 55 | 0.26 | 100 | 110 | 220 | 12 | 0 | Yy0 | hv | 0 | -9 | 9 | 0 | 1.5 | FALSE
63 MVA 110/20 kV | 0.04 | 22 | 0.32 | 63 | 20 | 110 | 18 | 150 | YNd5 | hv | 0 | -9 | 9 | 0 | 1.5 | FALSE
40 MVA 110/20 kV | 0.05 | 18 | 0.34 | 40 | 20 | 110 | 16.2 | 150 | YNd5 | hv | 0 | -9 | 9 | 0 | 1.5 | FALSE
25 MVA 110/20 kV | 0.07 | 14 | 0.41 | 25 | 20 | 110 | 12 | 150 | YNd5 | hv | 0 | -9 | 9 | 0 | 1.5 | FALSE
63 MVA 110/10 kV | 0.04 | 22 | 0.32 | 63 | 10 | 110 | 18 | 150 | YNd5 | hv | 0 | -9 | 9 | 0 | 1.5 | FALSE
40 MVA 110/10 kV | 0.05 | 18 | 0.34 | 40 | 10 | 110 | 16.2 | 150 | YNd5 | hv | 0 | -9 | 9 | 0 | 1.5 | FALSE
25 MVA 110/10 kV | 0.07 | 14 | 0.41 | 25 | 10 | 110 | 12 | 150 | YNd5 | hv | 0 | -9 | 9 | 0 | 1.5 | FALSE
0.25 MVA 20/0.4 kV | 0.32 | 0.8 | 1.44 | 0.25 | 0.4 | 20 | 6 | 150 | Yzn5 | hv | 0 | -2 | 2 | 0 | 2.5 | FALSE
0.4 MVA 20/0.4 kV | 0.3375 | 1.35 | 1.425 | 0.4 | 0.4 | 20 | 6 | 150 | Dyn5 | hv | 0 | -2 | 2 | 0 | 2.5 | FALSE
0.63 MVA 20/0.4 kV | 0.2619 | 1.65 | 1.206 | 0.63 | 0.4 | 20 | 6 | 150 | Dyn5 | hv | 0 | -2 | 2 | 0 | 2.5 | FALSE
0.25 MVA 10/0.4 kV | 0.24 | 0.6 | 1.2 | 0.25 | 0.4 | 10 | 4 | 150 | Dyn5 | hv | 0 | -2 | 2 | 0 | 2.5 | FALSE
0.4 MVA 10/0.4 kV | 0.2375 | 0.95 | 1.325 | 0.4 | 0.4 | 10 | 4 | 150 | Dyn5 | hv | 0 | -2 | 2 | 0 | 2.5 | FALSE
0.63 MVA 10/0.4 kV | 0.1873 | 1.18 | 1.0794 | 0.63 | 0.4 | 10 | 4 | 150 | Dyn5 | hv | 0 | -2 | 2 | 0 | 2.5 | FALSE

## trafo3w_std_types
| sn_hv_mva | sn_mv_mva | sn_lv_mva | vn_hv_kv | vn_mv_kv | vn_lv_kv | vk_hv_percent | vk_mv_percent | vk_lv_percent | vkr_hv_percent | vkr_mv_percent | vkr_lv_percent | pfe_kw | i0_percent | shift_mv_degree | shift_lv_degree | vector_group | tap_side | tap_neutral | tap_min | tap_max | tap_step_percent
63/25/38 MVA 110/20/10 kV | 63 | 25 | 38 | 110 | 20 | 10 | 10.4 | 10.4 | 10.4 | 0.28 | 0.32 | 0.35 | 35 | 0.89 | 0 | 0 | YN0yn0yn0 | hv | 0 | -10 | 10 | 1.2
63/25/38 MVA 110/10/10 kV | 63 | 25 | 38 | 110 | 10 | 10 | 10.4 | 10.4 | 10.4 | 0.28 | 0.32 | 0.35 | 35 | 0.89 | 0 | 0 | YN0yn0yn0 | hv | 0 | -10 | 10 | 1.2

## fuse_std_types
| fuse_type | i_rated_a | t_avg | t_min | t_total | x_avg | x_min | x_total
HV 100A | HV 100A | 100 | 0 | [10.0, 3.64, 0.854, 0.281, 0.1, 0.0531, 0.022, 0.01] | [10.0, 4.267, 1.21, 0.403, 0.1, 0.058, 0.022, 0.01] | 0 | [300.0, 350.0, 450.0, 550.0, 700.0, 850.0, 1200.0, 1752.0] | [600.0, 700.0, 900.0, 1150.0, 1665.0, 2000.0, 3000.0, 4313.0]
HV 10A | HV 10A | 10 | 0 | [10.0, 1675.0, 0.344, 0.156, 0.1, 0.0417, 0.0171, 0.01] | [10.0, 1.3, 0.3, 0.155, 0.1, 0.0555, 0.023, 0.01] | 0 | [30.0, 32.0, 35.0, 37.0, 39.0, 50.0, 70.0, 88.0] | [60.0, 70.0, 80.0, 87.0, 94.0, 110.0, 150.0, 216.0]
HV 125A | HV 125A | 125 | 0 | [10.0, 1.82, 0.344, 0.1, 0.0467, 0.0269, 0.01] | [10.0, 2.478, 0.426, 0.1, 0.0427, 0.0211, 0.01] | 0 | [375.0, 500.0, 700.0, 925.0, 1200.0, 1500.0, 2341.0] | [750.0, 1000.0, 1500.0, 2200.0, 3000.0, 4000.0, 5765.0]
HV 160A | HV 160A | 160 | 0 | [10.0, 4.15, 1.03, 0.198, 0.1, 0.051, 0.0172, 0.01] | [10.0, 2.3, 0.734, 0.274, 0.1, 0.046, 0.0177, 0.01] | 0 | [480.0, 550.0, 700.0, 1000.0, 1260.0, 1600.0, 2500.0, 3227.0] | [960.0, 1300.0, 1700.0, 2200.0, 2996.0, 4000.0, 6000.0, 7946.0]
HV 16A | HV 16A | 16 | 0 | [10.0, 0.352, 0.164, 0.1, 0.0649, 0.0342, 0.01] | [10.0, 2.34, 0.722, 0.181, 0.1, 0.055, 0.0296, 0.01] | 0 | [48.0, 60.0, 65.0, 71.0, 80.0, 100.0, 162.0] | [96.0, 110.0, 125.0, 150.0, 168.0, 200.0, 250.0, 398.0]
HV 200A | HV 200A | 200 | 0 | [10.0, 4.267, 1.21, 0.403, 0.1, 0.058, 0.022, 0.01] | [10.0, 3.73, 1.654, 0.328, 0.1, 0.0531, 0.019, 0.01] | 0 | [600.0, 700.0, 900.0, 1150.0, 1665.0, 2000.0, 3000.0, 4313.0] | [1200.0, 1500.0, 1800.0, 2700.0, 3960.0, 5000.0, 7500.0, 10620.0]
HV 20A | HV 20A | 20 | 0 | [10.0, 1.3, 0.3, 0.155, 0.1, 0.0555, 0.023, 0.01] | [10.0, 1.3, 0.161, 0.1, 0.0611, 0.0399, 0.0141, 0.01] | 0 | [60.0, 70.0, 80.0, 87.0, 94.0, 110.0, 150.0, 216.0] | [120.0, 150.0, 200.0, 223.0, 260.0, 300.0, 450.0, 532.0]
HV 25A | HV 25A | 25 | 0 | [10.0, 2.512, 0.833, 0.299, 0.1, 0.0372, 0.0223, 0.01] | [10.0, 3.125, 0.597, 0.198, 0.1, 0.0378, 0.022, 0.01] | 0 | [75.0, 82.0, 90.0, 100.0, 124.0, 170.0, 200.0, 289.0] | [150.0, 170.0, 210.0, 250.0, 294.0, 400.0, 500.0, 711.0]
HV 31.5A | HV 31.5A | 31.5 | 0 | [10.0, 2.34, 0.722, 0.181, 0.1, 0.055, 0.0296, 0.01] | [10.0, 2.84, 0.368, 0.164, 0.1, 0.0621, 0.0378, 0.0195, 0.01] | 0 | [95.0, 110.0, 125.0, 150.0, 165.0, 200.0, 250.0, 390.0] | [189.0, 220.0, 300.0, 350.0, 393.0, 450.0, 530.0, 700.0, 960.0]
HV 40A | HV 40A | 40 | 0 | [10.0, 1.3, 0.161, 0.1, 0.0611, 0.0399, 0.0141, 0.01] | [10.0, 2.05, 0.369, 0.198, 0.1, 0.051, 0.0298, 0.01] | 0 | [120.0, 150.0, 200.0, 223.0, 260.0, 300.0, 450.0, 532.0] | [240.0, 300.0, 400.0, 450.0, 530.0, 650.0, 800.0, 1311.0]
HV 50A | HV 50A | 50 | 0 | [10.0, 3.215, 0.597, 0.198, 0.1, 0.0378, 0.022, 0.01] | [10.0, 3.64, 0.854, 0.281, 0.1, 0.0531, 0.022, 0.01] | 0 | [150.0, 170.0, 210.0, 250.0, 294.0, 400.0, 500.0, 711.0] | [300.0, 350.0, 450.0, 550.0, 700.0, 850.0, 1200.0, 1752.0]
HV 6.3A | HV 6.3A | 6.3 | 0 | [10.0, 1.39, 0.344, 0.168, 0.1, 0.056, 0.0263, 0.01] | [10.0, 1.711, 0.516, 0.198, 0.1, 0.0634, 0.0303, 0.01] | 0 | [19.0, 19.5, 20.4, 20.8, 22.0, 25.0, 32.0, 48.0] | [38.0, 40.0, 43.0, 48.0, 53.0, 60.0, 75.0, 118.0]
HV 63A | HV 63A | 63 | 0 | [10.0, 2.84, 0.368, 0.164, 0.1, 0.0621, 0.0378, 0.0195, 0.01] | [10.0, 1.82, 0.344, 0.1, 0.0467, 0.0269, 0.01] | 0 | [189.0, 220.0, 300.0, 350.0, 393.0, 450.0, 530.0, 700.0, 961.0] | [378.0, 500.0, 700.0, 934.0, 1200.0, 1500.0, 2366.0]
HV 80A | HV 80A | 80 | 0 | [10.0, 2.05, 0.369, 0.198, 0.1, 0.051, 0.0298, 0.01] | [10.0, 4.15, 1.03, 0.198, 0.1, 0.051, 0.0172, 0.01] | 0 | [240.0, 300.0, 400.0, 450.0, 530.0, 650.0, 800.0, 1311.0] | [480.0, 550.0, 700.0, 1000.0, 1260.0, 1600.0, 2500.0, 3227.0]
Siemens NH-1-100 | Siemens NH-1-100 | 100 | [5400.0, 2000.0, 400.0, 20.0, 1.0, 0.2, 0.012, 0.004] | 0 | 0 | [150.0, 190.0, 250.0, 430.0, 900.0, 1250.0, 2700.0, 3600.0] | 0 | 0
Siemens NH-1-125 | Siemens NH-1-125 | 125 | [4800.0, 120.0, 7.0, 0.1, 0.004] | 0 | 0 | [180.0, 400.0, 740.0, 2000.0, 4250.0] | 0 | 0
Siemens NH-1-16 | Siemens NH-1-16 | 16 | [4000.0, 400.0, 2.0, 0.1, 0.04, 0.01] | 0 | 0 | [26.0, 35.0, 75.0, 150.0, 200.0, 300.0] | 0 | 0
Siemens NH-1-160 | Siemens NH-1-160 | 160 | [4800.0, 120.0, 7.0, 0.1, 0.004] | 0 | 0 | [210.0, 500.0, 900.0, 2300.0, 5000.0] | 0 | 0
Siemens NH-1-25 | Siemens NH-1-25 | 25 | [4000.0, 1000.0, 10.0, 0.2, 0.02, 0.01] | 0 | 0 | [40.0, 50.0, 100.0, 210.0, 400.0, 500.0] | 0 | 0
Siemens NH-1-50 | Siemens NH-1-50 | 50 | [4000.0, 40.0, 4.0, 1.0, 0.02, 0.01] | 0 | 0 | [86.0, 200.0, 300.0, 400.0, 1000.0, 1280.0] | 0 | 0
Siemens NH-1-63 | Siemens NH-1-63 | 63 | [4000.0, 100.0, 10.0, 2.0, 0.04, 0.01] | 0 | 0 | [100.0, 200.0, 300.0, 400.0, 1000.0, 1500.0] | 0 | 0
Siemens NH-1-80 | Siemens NH-1-80 | 80 | [4800.0, 120.0, 7.0, 0.1, 0.01] | 0 | 0 | [150.58, 250.0, 450.0, 1150.0, 2470.0] | 0 | 0
Siemens NH-2-1000 | Siemens NH-2-1000 | 1000 | [4800.0, 120.0, 7.0, 0.1, 0.004] | 0 | 0 | [1900.0, 3500.0, 8400.0, 24000.0, 52000.0] | 0 | 0
Siemens NH-2-200 | Siemens NH-2-200 | 200 | [4800.0, 120.0, 7.0, 0.1, 0.004] | 0 | 0 | [280.0, 650.0, 1200.0, 3000.0, 7000.0] | 0 | 0
Siemens NH-2-224 | Siemens NH-2-224 | 224 | [4800.0, 120.0, 7.0, 0.2, 0.04, 0.004] | 0 | 0 | [400.0, 750.0, 1453.0, 3025.0, 4315.0, 7600.0] | 0 | 0
Siemens NH-2-250 | Siemens NH-2-250 | 250 | [4800.0, 120.0, 7.0, 0.1, 0.004] | 0 | 0 | [450.0, 800.0, 1650.0, 4000.0, 8500.0] | 0 | 0
Siemens NH-2-315 | Siemens NH-2-315 | 315 | [4800.0, 120.0, 7.0, 0.1, 0.004] | 0 | 0 | [550.0, 920.0, 1900.0, 5000.0, 11000.0] | 0 | 0
Siemens NH-2-355 | Siemens NH-2-355 | 355 | [4800.0, 120.0, 6.0, 0.1, 0.004] | 0 | 0 | [650.0, 1116.27, 2350.0, 5840.0, 12790.0] | 0 | 0
Siemens NH-2-400 | Siemens NH-2-400 | 400 | [4800.0, 120.0, 7.0, 0.1, 0.004] | 0 | 0 | [720.0, 1350.0, 2800.0, 6500.0, 15000.0] | 0 | 0
Siemens NH-2-425 | Siemens NH-2-425 | 425 | [4800.0, 120.0, 7.0, 0.1, 0.004] | 0 | 0 | [850.0, 1500.0, 3050.0, 7500.0, 16500.0] | 0 | 0
Siemens NH-2-630 | Siemens NH-2-630 | 630 | [4800.0, 120.0, 7.0, 0.1, 0.004] | 0 | 0 | [1200.0, 2000.0, 4800.0, 12000.0, 26000.0] | 0 | 0

## res_bus
| vm_pu | va_degree | p_mw | q_mvar
0 | 0.9738 | -0.18438 | 0.0075284 | 0.0018868
1 | 0.97368 | -0.18525 | 0.0013154 | 0.00032967
2 | 0.97447 | -0.17957 | 0 | 0
3 | 0.97367 | -0.18533 | 0.00064015 | 0.00016044
4 | 0.97323 | -0.18843 | 0.0019678 | 0.00049317
5 | 0.97467 | -0.17814 | 0 | 0
6 | 0.97316 | -0.18897 | 0.012173 | 0.0030508
7 | 0.97465 | -0.17829 | 0.0090344 | 0.0022642
8 | 0.97607 | -0.1681 | 0.0042066 | 0.0010543
9 | 0.97289 | -0.19092 | 0.0032896 | 0.00082446
10 | 0.97763 | -0.15692 | 0.011978 | 0.0030019
11 | 0.97286 | -0.19113 | 0.0039919 | 0.0010005
12 | 0.98529 | -0.10261 | 0 | 0
13 | 0.98654 | -0.093832 | 0.0040194 | 0.0010074
14 | 0.98179 | -0.12731 | 0.018969 | 0.0047542
15 | 0.9883 | -0.081417 | 0.0020125 | 0.00050438
16 | 0.99243 | -0.052683 | 0.013542 | 0.003394
17 | 0.99218 | -0.0545 | 0.0067327 | 0.0016874
18 | 0.99405 | -0.041305 | 0 | 0
19 | 0.99153 | -0.059046 | 0.015356 | 0.0038487
20 | 0.99818 | -0.012565 | 0.0085505 | 0.0021429
21 | 0.99267 | -0.050904 | 0.010419 | 0.0026113
22 | 0.99097 | -0.063026 | 0.0040061 | 0.001004
23 | 0.9983 | -0.011755 | 0.020429 | 0.00512
24 | 0.992 | -0.055585 | 0.014084 | 0.0035298
25 | 1 | 0 | -0.18358 | -0.046116
26 | 0.99062 | -0.065192 | 0 | 0
27 | 0.98896 | -0.076816 | 0 | 0
28 | 0.99023 | -0.067918 | 0 | 0
29 | 0.99017 | -0.068357 | 0.0023026 | 0.00057708
30 | 0.99048 | -0.066193 | 0 | 0
31 | 0.99045 | -0.066435 | 0.001082 | 0.00027117
32 | 0.99028 | -0.06762 | 0.0011419 | 0.00028618
33 | 0.99027 | -0.067671 | 0.0012638 | 0.00031675
34 | 0.99026 | -0.067735 | 0.00030778 | 7.7137e-05
35 | 0.99998 | 149.9947 | 0 | 0

## res_line
| p_from_mw | q_from_mvar | p_to_mw | q_to_mvar | pl_mw | ql_mvar | i_from_ka | i_to_ka | i_ka | vm_from_pu | va_from_degree | vm_to_pu | va_to_degree | loading_percent
0 | 0.0019558 | 0.00048953 | -0.0019556 | -0.00048996 | 2.3412e-07 | -4.3255e-07 | 0.0029883 | 0.0029885 | 0.0029885 | 0.9738 | -0.18438 | 0.97368 | -0.18525 | 1.1069
1 | -0.0094842 | -0.0023763 | 0.0094905 | 0.0023781 | 6.3138e-06 | 1.8286e-06 | 0.014492 | 0.014492 | 0.014492 | 0.9738 | -0.18438 | 0.97447 | -0.17957 | 5.3674
2 | 0.00064016 | 0.00016029 | -0.00064015 | -0.00016044 | 7.2245e-09 | -1.4768e-07 | 0.00097826 | 0.00097832 | 0.00097832 | 0.97368 | -0.18525 | 0.97367 | -0.18533 | 0.36234
3 | 0.021452 | 0.0053795 | -0.021426 | -0.0053699 | 2.6313e-05 | 9.6316e-06 | 0.032758 | 0.032759 | 0.032759 | 0.97447 | -0.17957 | 0.97323 | -0.18843 | 12.1328
4 | -0.030943 | -0.0077576 | 0.030949 | 0.0077599 | 6.1396e-06 | 2.3065e-06 | 0.04725 | 0.04725 | 0.04725 | 0.97447 | -0.17957 | 0.97467 | -0.17814 | 17.5001
5 | 0.019458 | 0.0048767 | -0.019457 | -0.0048762 | 1.4501e-06 | 5.2512e-07 | 0.02975 | 0.02975 | 0.02975 | 0.97323 | -0.18843 | 0.97316 | -0.18897 | 11.0186
6 | 0.0090346 | 0.0022643 | -0.0090344 | -0.0022642 | 1.8678e-07 | 5.223e-08 | 0.013793 | 0.013793 | 0.013793 | 0.97467 | -0.17814 | 0.97465 | -0.17829 | 5.1086
7 | -0.039983 | -0.010024 | 0.040039 | 0.010045 | 5.5707e-05 | 2.1127e-05 | 0.061043 | 0.061043 | 0.061043 | 0.97467 | -0.17814 | 0.97607 | -0.1681 | 22.6087
8 | 0.0072836 | 0.0018253 | -0.0072816 | -0.0018249 | 1.9698e-06 | 4.4149e-07 | 0.011137 | 0.011137 | 0.011137 | 0.97316 | -0.18897 | 0.97289 | -0.19092 | 4.1248
9 | -0.044246 | -0.0111 | 0.044314 | 0.011126 | 6.868e-05 | 2.6113e-05 | 0.067456 | 0.067456 | 0.067456 | 0.97607 | -0.1681 | 0.97763 | -0.15692 | 24.9838
10 | 0.003992 | 0.0010004 | -0.0039919 | -0.0010005 | 1.1424e-07 | -1.7042e-08 | 0.0061056 | 0.0061056 | 0.0061056 | 0.97289 | -0.19092 | 0.97286 | -0.19113 | 2.2614
11 | -0.056292 | -0.014128 | 0.056524 | 0.014216 | 0.00023234 | 8.8725e-05 | 0.085687 | 0.085687 | 0.085687 | 0.97763 | -0.15692 | 0.98179 | -0.12731 | 31.7359
12 | -0.075754 | -0.019069 | 0.075847 | 0.019104 | 9.2984e-05 | 3.4457e-05 | 0.11444 | 0.11444 | 0.11444 | 0.98529 | -0.10261 | 0.98654 | -0.093832 | 14.1279
13 | 0.075754 | 0.019069 | -0.075494 | -0.018971 | 0.00026045 | 9.8557e-05 | 0.11444 | 0.11444 | 0.11444 | 0.98529 | -0.10261 | 0.98179 | -0.12731 | 21.192
14 | -0.079866 | -0.020111 | 0.080005 | 0.020163 | 0.0001388 | 5.162e-05 | 0.1205 | 0.1205 | 0.1205 | 0.98654 | -0.093832 | 0.9883 | -0.081417 | 14.8763
15 | -0.082018 | -0.020667 | 0.082071 | 0.020687 | 5.2839e-05 | 1.9682e-05 | 0.12353 | 0.12353 | 0.12353 | 0.9883 | -0.081417 | 0.98896 | -0.076816 | 15.2503
16 | 0.026116 | 0.0065465 | -0.02611 | -0.006544 | 6.5686e-06 | 2.4377e-06 | 0.039158 | 0.039158 | 0.039158 | 0.99243 | -0.052683 | 0.99218 | -0.0545 | 14.5029
17 | -0.039658 | -0.0099405 | 0.039721 | 0.0099642 | 6.2582e-05 | 2.3703e-05 | 0.059463 | 0.059462 | 0.059463 | 0.99243 | -0.052683 | 0.99405 | -0.041305 | 22.0232
18 | 0.019377 | 0.0048567 | -0.019365 | -0.0048523 | 1.2189e-05 | 4.3895e-06 | 0.029061 | 0.029061 | 0.029061 | 0.99218 | -0.0545 | 0.99153 | -0.059046 | 10.7632
19 | -0.15287 | -0.038496 | 0.15348 | 0.038731 | 0.00061662 | 0.00023495 | 0.2289 | 0.22889 | 0.2289 | 0.99405 | -0.041305 | 0.99818 | -0.012565 | 28.2587
20 | 0.11315 | 0.028532 | -0.11299 | -0.028475 | 0.00015202 | 5.748e-05 | 0.16943 | 0.16943 | 0.16943 | 0.99405 | -0.041305 | 0.99267 | -0.050904 | 20.9177
21 | 0.0040083 | 0.0010036 | -0.0040061 | -0.001004 | 2.2059e-06 | -4.11e-07 | 0.006015 | 0.0060155 | 0.0060155 | 0.99153 | -0.059046 | 0.99097 | -0.063026 | 2.228
22 | -0.16203 | -0.040874 | 0.16205 | 0.040881 | 1.8395e-05 | 7.0157e-06 | 0.24164 | 0.24164 | 0.24164 | 0.99818 | -0.012565 | 0.9983 | -0.011755 | 29.8322
23 | 0.10257 | 0.025863 | -0.10251 | -0.025838 | 6.7239e-05 | 2.5332e-05 | 0.15381 | 0.15381 | 0.15381 | 0.99267 | -0.050904 | 0.992 | -0.055585 | 18.9895
24 | -0.18248 | -0.046001 | 0.18278 | 0.046116 | 0.00030096 | 0.00011499 | 0.27209 | 0.27209 | 0.27209 | 0.9983 | -0.011755 | 1 | 0 | 33.5915
25 | 0.088424 | 0.022308 | -0.088305 | -0.022264 | 0.00011901 | 4.4517e-05 | 0.13269 | 0.13269 | 0.13269 | 0.992 | -0.055585 | 0.99062 | -0.065192 | 16.3814
26 | 0.0037966 | 0.00095007 | -0.003796 | -0.00095021 | 5.2488e-07 | -1.3111e-07 | 0.0057023 | 0.0057024 | 0.0057024 | 0.99062 | -0.065192 | 0.99048 | -0.066193 | 2.112
27 | 0.084508 | 0.021314 | -0.084476 | -0.021302 | 3.2287e-05 | 1.2046e-05 | 0.12699 | 0.12699 | 0.12699 | 0.99062 | -0.065192 | 0.99023 | -0.067918 | 15.6774
28 | -0.082071 | -0.020687 | 0.082173 | 0.020725 | 0.00010239 | 3.8137e-05 | 0.12353 | 0.12353 | 0.12353 | 0.98896 | -0.076816 | 0.99023 | -0.067918 | 15.2503
29 | 0.0023027 | 0.00057689 | -0.0023026 | -0.00057708 | 1.4e-07 | -1.8719e-07 | 0.0034602 | 0.0034603 | 0.0034603 | 0.99023 | -0.067918 | 0.99017 | -0.068357 | 1.2816
30 | 0.001082 | 0.0002709 | -0.001082 | -0.00027117 | 3.6133e-08 | -2.6816e-07 | 0.0016254 | 0.0016255 | 0.0016255 | 0.99048 | -0.066193 | 0.99045 | -0.066435 | 0.60205
31 | 0.002714 | 0.0006793 | -0.0027135 | -0.00067976 | 5.3497e-07 | -4.5792e-07 | 0.004077 | 0.0040772 | 0.0040772 | 0.99048 | -0.066193 | 0.99028 | -0.06762 | 1.5101
32 | 0.0015716 | 0.00039359 | -0.0015716 | -0.00039362 | 1.1079e-08 | -3.67e-08 | 0.0023615 | 0.0023615 | 0.0023615 | 0.99028 | -0.06762 | 0.99027 | -0.067671 | 0.87462
33 | 0.00030778 | 7.6873e-05 | -0.00030778 | -7.7137e-05 | 2.7429e-09 | -2.6339e-07 | 0.00046239 | 0.00046248 | 0.00046248 | 0.99027 | -0.067671 | 0.99026 | -0.067735 | 0.17129

## res_trafo
| p_hv_mw | q_hv_mvar | p_lv_mw | q_lv_mvar | pl_mw | ql_mvar | i_hv_ka | i_lv_ka | vm_hv_pu | va_hv_degree | vm_lv_pu | va_lv_degree | loading_percent
0 | 2.5187e-16 | 8.8016e-16 | 0.00079998 | 7.4552e-08 | 0.00079998 | 7.4552e-08 | 2.6429e-17 | 0.0011547 | 0.99998 | 149.9947 | 1 | 0 | 0.31999

## res_ext_grid
| p_mw | q_mvar
0 | 0.23906 | 0.06002

## res_load
| p_mw | q_mvar
0 | 0.0075284 | 0.0018868
1 | 0.0013154 | 0.00032967
2 | 0.00064015 | 0.00016044
3 | 0.0019678 | 0.00049317
4 | 0.012173 | 0.0030508
5 | 0.0090344 | 0.0022642
6 | 0.0042066 | 0.0010543
7 | 0.0032896 | 0.00082446
8 | 0.011978 | 0.0030019
9 | 0.0039919 | 0.0010005
10 | 0.0040194 | 0.0010074
11 | 0.018969 | 0.0047542
12 | 0.0020125 | 0.00050438
13 | 0.013542 | 0.003394
14 | 0.0067327 | 0.0016874
15 | 0.015356 | 0.0038487
16 | 0.0085505 | 0.0021429
17 | 0.010419 | 0.0026113
18 | 0.0040061 | 0.001004
19 | 0.020429 | 0.00512
20 | 0.014084 | 0.0035298
21 | 0.055476 | 0.013904
22 | 0.0023026 | 0.00057708
23 | 0.001082 | 0.00027117
24 | 0.0011419 | 0.00028618
25 | 0.0012638 | 0.00031675
26 | 0.00030778 | 7.7137e-05

## dtypes
| element | column | dtype
0 | bus | name | object
1 | bus | vn_kv | float64
2 | bus | type | object
3 | bus | zone | object
4 | bus | in_service | bool
5 | load | name | object
6 | load | bus | uint32
7 | load | p_mw | float64
8 | load | q_mvar | float64
9 | load | const_z_percent | float64
10 | load | const_i_percent | float64
11 | load | sn_mva | float64
12 | load | scaling | float64
13 | load | in_service | bool
14 | load | type | object
15 | ext_grid | name | object
16 | ext_grid | bus | uint32
17 | ext_grid | vm_pu | float64
18 | ext_grid | va_degree | float64
19 | ext_grid | slack_weight | float64
20 | ext_grid | in_service | bool
21 | line | name | object
22 | line | std_type | object
23 | line | from_bus | uint32
24 | line | to_bus | uint32
25 | line | length_km | float64
26 | line | r_ohm_per_km | float64
27 | line | x_ohm_per_km | float64
28 | line | c_nf_per_km | float64
29 | line | g_us_per_km | float64
30 | line | max_i_ka | float64
31 | line | df | float64
32 | line | parallel | uint32
33 | line | type | object
34 | line | in_service | bool
35 | trafo | name | object
36 | trafo | std_type | object
37 | trafo | hv_bus | uint32
38 | trafo | lv_bus | uint32
39 | trafo | sn_mva | float64
40 | trafo | vn_hv_kv | float64
41 | trafo | vn_lv_kv | float64
42 | trafo | vk_percent | float64
43 | trafo | vkr_percent | float64
44 | trafo | pfe_kw | float64
45 | trafo | i0_percent | float64
46 | trafo | shift_degree | float64
47 | trafo | tap_side | object
48 | trafo | tap_neutral | int32
49 | trafo | tap_min | int32
50 | trafo | tap_max | int32
51 | trafo | tap_step_percent | float64
52 | trafo | tap_step_degree | float64
53 | trafo | tap_pos | int32
54 | trafo | tap_phase_shifter | bool
55 | trafo | parallel | uint32
56 | trafo | df | float64
57 | trafo | in_service | bool
58 | line_geodata | coords | object
59 | bus_geodata | x | float64
60 | bus_geodata | y | float64
61 | bus_geodata | coords | object
62 | res_bus | vm_pu | float64
63 | res_bus | va_degree | float64
64 | res_bus | p_mw | float64
65 | res_bus | q_mvar | float64
66 | res_line | p_from_mw | float64
67 | res_line | q_from_mvar | float64
68 | res_line | p_to_mw | float64
69 | res_line | q_to_mvar | float64
70 | res_line | pl_mw | float64
71 | res_line | ql_mvar | float64
72 | res_line | i_from_ka | float64
73 | res_line | i_to_ka | float64
74 | res_line | i_ka | float64
75 | res_line | vm_from_pu | float64
76 | res_line | va_from_degree | float64
77 | res_line | vm_to_pu | float64
78 | res_line | va_to_degree | float64
79 | res_line | loading_percent | float64
80 | res_trafo | p_hv_mw | float64
81 | res_trafo | q_hv_mvar | float64
82 | res_trafo | p_lv_mw | float64
83 | res_trafo | q_lv_mvar | float64
84 | res_trafo | pl_mw | float64
85 | res_trafo | ql_mvar | float64
86 | res_trafo | i_hv_ka | float64
87 | res_trafo | i_lv_ka | float64
88 | res_trafo | vm_hv_pu | float64
89 | res_trafo | va_hv_degree | float64
90 | res_trafo | vm_lv_pu | float64
91 | res_trafo | va_lv_degree | float64
92 | res_trafo | loading_percent | float64
93 | res_ext_grid | p_mw | float64
94 | res_ext_grid | q_mvar | float64
95 | res_load | p_mw | float64
96 | res_load | q_mvar | float64

## parameters
| version | format_version | converged | OPF_converged | name | f_hz | sn_mva
0 | 2.14.6 | 2.14.0 | TRUE | FALSE |  | 50 | 1