## bus
| name | vn_kv | type | zone | in_service
0 | bus_LV_1098-10_0_2_node_0 | 0.4 | n |  | TRUE
1 | bus_LV_1098-10_0_2_node_1 | 0.4 | n |  | TRUE
2 | bus_LV_1098-10_0_2_node_2 | 0.4 | n |  | TRUE
3 | bus_LV_1098-10_0_2_node_3 | 0.4 | n |  | TRUE
4 | bus_LV_1098-10_0_2_node_4 | 0.4 | n |  | TRUE
5 | bus_LV_1098-10_0_2_node_5 | 0.4 | n |  | TRUE
6 | bus_LV_1098-10_0_2_node_6 | 0.4 | n |  | TRUE
7 | bus_LV_1098-10_0_2_node_30 | 0.4 | n |  | TRUE
8 | bus_LV_1098-10_0_2_node_7 | 0.4 | n |  | TRUE
9 | bus_LV_1098-10_0_2_node_12 | 0.4 | n |  | TRUE
10 | bus_LV_1098-10_0_2_node_8 | 0.4 | n |  | TRUE
11 | bus_LV_1098-10_0_2_node_55 | 0.4 | n |  | TRUE
12 | bus_LV_1098-10_0_2_node_9 | 0.4 | n |  | TRUE
13 | bus_LV_1098-10_0_2_node_10 | 0.4 | n |  | TRUE
14 | bus_LV_1098-10_0_2_node_11 | 0.4 | n |  | TRUE
15 | bus_LV_1098-10_0_2_node_13 | 0.4 | n |  | TRUE
16 | bus_LV_1098-10_0_2_node_19 | 0.4 | n |  | TRUE
17 | bus_LV_1098-10_0_2_node_17 | 0.4 | n |  | TRUE
18 | bus_LV_1098-10_0_2_node_15 | 0.4 | n |  | TRUE
19 | bus_LV_1098-10_0_2_node_16 | 0.4 | n |  | TRUE
20 | bus_LV_1098-10_0_2_node_18 | 0.4 | n |  | TRUE
21 | bus_LV_1098-10_0_2_node_32 | 0.4 | n |  | TRUE
22 | bus_LV_1098-10_0_2_node_31 | 0.4 | n |  | TRUE
23 | bus_LV_1098-10_0_2_node_20 | 0.4 | n |  | TRUE
24 | bus_LV_1098-10_0_2_node_21 | 0.4 | n |  | TRUE
25 | bus_LV_1098-10_0_2_node_24 | 0.4 | n |  | TRUE
26 | bus_LV_1098-10_0_2_node_25 | 0.4 | n |  | TRUE
27 | bus_LV_1098-10_0_2_node_26 | 0.4 | n |  | TRUE
28 | bus_LV_1098-10_0_2_node_28 | 0.4 | n |  | TRUE
29 | bus_LV_1098-10_0_2_node_56 | 0.4 | n |  | TRUE
30 | bus_LV_1098-10_0_2_node_54 | 0.4 | n |  | TRUE
31 | bus_LV_1098-10_0_2_node_27 | 0.4 | n |  | TRUE
32 | bus_LV_1098-10_0_2_node_29 | 0.4 | n |  | TRUE
33 | bus_LV_1098-10_0_2_node_37 | 0.4 | n |  | TRUE
34 | bus_LV_1098-10_0_2_node_35 | 0.4 | n |  | TRUE
35 | bus_LV_1098-10_0_2_node_47 | 0.4 | n |  | TRUE
36 | bus_LV_1098-10_0_2_node_36 | 0.4 | n |  | TRUE
37 | bus_LV_1098-10_0_2_node_33 | 0.4 | n |  | TRUE
38 | bus_LV_1098-10_0_2_node_34 | 0.4 | n |  | TRUE
39 | bus_LV_1098-10_0_2_node_45 | 0.4 | n |  | TRUE
40 | bus_LV_1098-10_0_2_node_38 | 0.4 | n |  | TRUE
41 | bus_LV_1098-10_0_2_node_39 | 0.4 | n |  | TRUE
42 | bus_LV_1098-10_0_2_node_40 | 0.4 | n |  | TRUE
43 | bus_LV_1098-10_0_2_node_41 | 0.4 | n |  | TRUE
44 | bus_LV_1098-10_0_2_node_42 | 0.4 | n |  | TRUE
45 | bus_LV_1098-10_0_2_node_43 | 0.4 | n |  | TRUE
46 | bus_LV_1098-10_0_2_node_44 | 0.4 | n |  | TRUE
47 | bus_LV_1098-10_0_2_node_46 | 0.4 | n |  | TRUE
48 | bus_LV_1098-10_0_2_node_48 | 0.4 | n |  | TRUE
49 | bus_LV_1098-10_0_2_node_57 | 0.4 | n |  | TRUE
50 | bus_LV_1098-10_0_2_node_49 | 0.4 | n |  | TRUE
51 | bus_LV_1098-10_0_2_node_59 | 0.4 | n |  | TRUE
52 | bus_LV_1098-10_0_2_node_50 | 0.4 | n |  | TRUE
53 | bus_LV_1098-10_0_2_node_51 | 0.4 | n |  | TRUE
54 | bus_LV_1098-10_0_2_node_53 | 0.4 | n |  | TRUE
55 | bus_LV_1098-10_0_2_node_52 | 0.4 | n |  | TRUE
56 | bus_LV_1098-10_0_2_node_58 | 0.4 | n |  | TRUE
57 | bus_MV_2_1_node_122 | 20 | n |  | TRUE

## load
| name | bus | p_mw | q_mvar | const_z_percent | const_i_percent | sn_mva | scaling | in_service | type
0 | LV_1098-10_0_2_load_0 | 0 | 0.0029746 | 0.0007455 | 0 | 0 |  | 1 | TRUE | wye
1 | LV_1098-10_0_2_load_3 | 3 | 0.0041191 | 0.0010324 | 0 | 0 |  | 1 | TRUE | wye
2 | LV_1098-10_0_2_load_4 | 4 | 0.002193 | 0.00054962 | 0 | 0 |  | 1 | TRUE | wye
3 | LV_1098-10_0_2_load_5 | 5 | 0.0024431 | 0.00061229 | 0 | 0 |  | 1 | TRUE | wye
4 | LV_1098-10_0_2_load_6 | 6 | 0.00062432 | 0.00015647 | 0 | 0 |  | 1 | TRUE | wye
5 | LV_1098-10_0_2_load_30 | 7 | 0.002963 | 0.00074259 | 0 | 0 |  | 1 | TRUE | wye
6 | LV_1098-10_0_2_load_7 | 8 | 0.00067096 | 0.00016816 | 0 | 0 |  | 1 | TRUE | wye
7 | LV_1098-10_0_2_load_12 | 9 | 0.0044728 | 0.001121 | 0 | 0 |  | 1 | TRUE | wye
8 | LV_1098-10_0_2_load_8 | 10 | 0.0014307 | 0.00035856 | 0 | 0 |  | 1 | TRUE | wye
9 | LV_1098-10_0_2_load_55 | 11 | 0.007238 | 0.001814 | 0 | 0 |  | 1 | TRUE | wye
10 | LV_1098-10_0_2_load_9 | 12 | 0.003612 | 0.00090525 | 0 | 0 |  | 1 | TRUE | wye
11 | LV_1098-10_0_2_load_10 | 13 | 0.0060451 | 0.001515 | 0 | 0 |  | 1 | TRUE | wye
12 | LV_1098-10_0_2_load_13 | 15 | 0.0060265 | 0.0015104 | 0 | 0 |  | 1 | TRUE | wye
13 | LV_1098-10_0_2_load_19 | 16 | 0.0036133 | 0.00090557 | 0 | 0 |  | 1 | TRUE | wye
14 | LV_1098-10_0_2_load_17 | 17 | 0.0067775 | 0.0016986 | 0 | 0 |  | 1 | TRUE | wye
15 | LV_1098-10_0_2_load_15 | 18 | 0.0033184 | 0.00083167 | 0 | 0 |  | 1 | TRUE | wye
16 | LV_1098-10_0_2_load_16 | 19 | 0.0033184 | 0.00083167 | 0 | 0 |  | 1 | TRUE | wye
17 | LV_1098-10_0_2_load_18 | 20 | 0.0026726 | 0.00066982 | 0 | 0 |  | 1 | TRUE | wye
18 | LV_1098-10_0_2_load_32 | 21 | 0.0026726 | 0.00066982 | 0 | 0 |  | 1 | TRUE | wye
19 | LV_1098-10_0_2_load_31 | 22 | 0.0023816 | 0.00059689 | 0 | 0 |  | 1 | TRUE | wye
20 | LV_1098-10_0_2_load_20 | 23 | 0.0049252 | 0.0012344 | 0 | 0 |  | 1 | TRUE | wye
21 | LV_1098-10_0_2_load_24 | 25 | 0.0048719 | 0.001221 | 0 | 0 |  | 1 | TRUE | wye
22 | LV_1098-10_0_2_load_25 | 26 | 0.0038029 | 0.0009531 | 0 | 0 |  | 1 | TRUE | wye
23 | LV_1098-10_0_2_load_26 | 27 | 0.0041135 | 0.0010309 | 0 | 0 |  | 1 | TRUE | wye
24 | LV_1098-10_0_2_load_28 | 28 | 0.0022423 | 0.00056197 | 0 | 0 |  | 1 | TRUE | wye
25 | LV_1098-10_0_2_load_56 | 29 | 0.006905 | 0.0017305 | 0 | 0 |  | 1 | TRUE | wye
26 | LV_1098-10_0_2_load_29 | 32 | 0.0070246 | 0.0017605 | 0 | 0 |  | 1 | TRUE | wye
27 | LV_1098-10_0_2_load_37 | 33 | 0.0021266 | 0.00053298 | 0 | 0 |  | 1 | TRUE | wye
28 | LV_1098-10_0_2_load_35 | 34 | 0.0026193 | 0.00065646 | 0 | 0 |  | 1 | TRUE | wye
29 | LV_1098-10_0_2_load_47 | 35 | 0.0041603 | 0.0010427 | 0 | 0 |  | 1 | TRUE | wye
30 | LV_1098-10_0_2_load_36 | 36 | 0.0021218 | 0.00053177 | 0 | 0 |  | 1 | TRUE | wye
31 | LV_1098-10_0_2_load_33 | 37 | 0.0023816 | 0.00059689 | 0 | 0 |  | 1 | TRUE | wye
32 | LV_1098-10_0_2_load_34 | 38 | 0.0021218 | 0.00053177 | 0 | 0 |  | 1 | TRUE | wye
33 | LV_1098-10_0_2_load_38 | 40 | 0.0049435 | 0.001239 | 0 | 0 |  | 1 | TRUE | wye
34 | LV_1098-10_0_2_load_39 | 41 | 0.0049599 | 0.0012431 | 0 | 0 |  | 1 | TRUE | wye
35 | LV_1098-10_0_2_load_40 | 42 | 0.0060701 | 0.0015213 | 0 | 0 |  | 1 | TRUE | wye
36 | LV_1098-10_0_2_load_41 | 43 | 0.0030989 | 0.00077665 | 0 | 0 |  | 1 | TRUE | wye
37 | LV_1098-10_0_2_load_42 | 44 | 0.0042507 | 0.0010653 | 0 | 0 |  | 1 | TRUE | wye
38 | LV_1098-10_0_2_load_43 | 45 | 0.0025197 | 0.00063149 | 0 | 0 |  | 1 | TRUE | wye
39 | LV_1098-10_0_2_load_46 | 47 | 0.0025848 | 0.0006478 | 0 | 0 |  | 1 | TRUE | wye
40 | LV_1098-10_0_2_load_48 | 48 | 0.0025749 | 0.00064533 | 0 | 0 |  | 1 | TRUE | wye
41 | LV_1098-10_0_2_load_57 | 49 | 0.002136 | 0.00053532 | 0 | 0 |  | 1 | TRUE | wye
42 | LV_1098-10_0_2_load_49 | 50 | 0.0039951 | 0.0010013 | 0 | 0 |  | 1 | TRUE | wye
43 | LV_1098-10_0_2_load_59 | 51 | 0.0028691 | 0.00071905 | 0 | 0 |  | 1 | TRUE | wye
44 | LV_1098-10_0_2_load_50 | 52 | 0.0010946 | 0.00027432 | 0 | 0 |  | 1 | TRUE | wye
45 | LV_1098-10_0_2_load_51 | 53 | 0.0019544 | 0.00048981 | 0 | 0 |  | 1 | TRUE | wye
46 | LV_1098-10_0_2_load_52 | 55 | 0.0021685 | 0.00054348 | 0 | 0 |  | 1 | TRUE | wye
47 | LV_1098-10_0_2_load_58 | 56 | 0.0032185 | 0.00080663 | 0 | 0 |  | 1 | TRUE | wye

## ext_grid
| name | bus | vm_pu | va_degree | slack_weight | in_service
0 |  | 37 | 1 | 0 | 1 | TRUE

## line
| name | std_type | from_bus | to_bus | length_km | r_ohm_per_km | x_ohm_per_km | c_nf_per_km | g_us_per_km | max_i_ka | df | parallel | type | in_service
0 | LV_1098-10_0_2_line_0 | NAYY 4x150 SE | 0 | 1 | 0.024279 | 0.208 | 0.08 | 261 | 0 | 0.27 | 1 | 1 | cs | TRUE
1 | LV_1098-10_0_2_line_1 | NAYY 4x150 SE | 0 | 2 | 0.036135 | 0.208 | 0.08 | 261 | 0 | 0.27 | 1 | 1 | cs | TRUE
2 | LV_1098-10_0_2_line_2 | NAYY 4x150 SE | 1 | 3 | 0.067071 | 0.208 | 0.08 | 261 | 0 | 0.27 | 1 | 1 | cs | TRUE
3 | LV_1098-10_0_2_line_3 | NAYY 4x150 SE | 1 | 4 | 0.0031687 | 0.208 | 0.08 | 261 | 0 | 0.27 | 1 | 1 | cs | TRUE
4 | LV_1098-10_0_2_line_4 | NAYY 4x150 SE | 2 | 5 | 0.064653 | 0.208 | 0.08 | 261 | 0 | 0.27 | 1 | 1 | cs | TRUE
5 | LV_1098-10_0_2_line_5 | NAYY 4x150 SE | 3 | 6 | 0.05986 | 0.208 | 0.08 | 261 | 0 | 0.27 | 1 | 1 | cs | TRUE
6 | LV_1098-10_0_2_line_6 | NAYY 4x150 SE | 4 | 7 | 0.0076006 | 0.208 | 0.08 | 261 | 0 | 0.27 | 1 | 1 | cs | TRUE
7 | LV_1098-10_0_2_line_7 | NAYY 4x150 SE | 6 | 8 | 0.14537 | 0.208 | 0.08 | 261 | 0 | 0.27 | 1 | 1 | cs | TRUE
8 | LV_1098-10_0_2_line_8 | NAYY 4x150 SE | 7 | 9 | 0.018374 | 0.208 | 0.08 | 261 | 0 | 0.27 | 1 | 1 | cs | TRUE
9 | LV_1098-10_0_2_line_9 | NAYY 4x150 SE | 8 | 10 | 0.024603 | 0.208 | 0.08 | 261 | 0 | 0.27 | 1 | 1 | cs | TRUE
10 | LV_1098-10_0_2_line_10 | NAYY 4x150 SE | 9 | 13 | 0.029346 | 0.208 | 0.08 | 261 | 0 | 0.27 | 1 | 1 | cs | TRUE
11 | LV_1098-10_0_2_line_11 | NAYY 4x150 SE | 10 | 11 | 0.019742 | 0.208 | 0.08 | 261 | 0 | 0.27 | 1 | 1 | cs | TRUE
12 | LV_1098-10_0_2_line_12 | NAYY 4x150 SE | 12 | 13 | 0.013531 | 0.208 | 0.08 | 261 | 0 | 0.27 | 1 | 1 | cs | TRUE
13 | LV_1098-10_0_2_line_13 | NAYY 4x150 SE | 12 | 14 | 0.040229 | 0.208 | 0.08 | 261 | 0 | 0.27 | 1 | 1 | cs | TRUE
14 | LV_1098-10_0_2_line_14 | NAYY 4x150 SE | 14 | 15 | 0.031803 | 0.208 | 0.08 | 261 | 0 | 0.27 | 1 | 1 | cs | TRUE
15 | LV_1098-10_0_2_line_15 | NAYY 4x150 SE | 15 | 16 | 0.01825 | 0.208 | 0.08 | 261 | 0 | 0.27 | 1 | 1 | cs | TRUE
16 | LV_1098-10_0_2_line_16 | NAYY 4x150 SE | 16 | 17 | 0.012085 | 0.208 | 0.08 | 261 | 0 | 0.27 | 1 | 1 | cs | TRUE
17 | LV_1098-10_0_2_line_17 | NAYY 4x150 SE | 17 | 18 | 0.010866 | 0.208 | 0.08 | 261 | 0 | 0.27 | 1 | 1 | cs | TRUE
18 | LV_1098-10_0_2_line_18 | NAYY 4x150 SE | 18 | 19 | 0.0090092 | 0.208 | 0.08 | 261 | 0 | 0.27 | 1 | 1 | cs | TRUE
19 | LV_1098-10_0_2_line_19 | NAYY 4x150 SE | 19 | 20 | 0.0093194 | 0.208 | 0.08 | 261 | 0 | 0.27 | 1 | 1 | cs | TRUE
20 | LV_1098-10_0_2_line_20 | NAYY 4x150 SE | 20 | 21 | 0.007613 | 0.208 | 0.08 | 261 | 0 | 0.27 | 1 | 1 | cs | TRUE
21 | LV_1098-10_0_2_line_21 | NAYY 4x150 SE | 21 | 22 | 0.005618 | 0.208 | 0.08 | 261 | 0 | 0.27 | 1 | 1 | cs | TRUE
22 | LV_1098-10_0_2_line_22 | NAYY 4x150 SE | 22 | 37 | 0.0088032 | 0.208 | 0.08 | 261 | 0 | 0.27 | 1 | 1 | cs | TRUE
23 | LV_1098-10_0_2_line_23 | NAYY 4x150 SE | 23 | 24 | 0.04457 | 0.208 | 0.08 | 261 | 0 | 0.27 | 1 | 1 | cs | TRUE
24 | LV_1098-10_0_2_line_24 | NAYY 4x150 SE | 24 | 25 | 0.016903 | 0.208 | 0.08 | 261 | 0 | 0.27 | 1 | 1 | cs | TRUE
25 | LV_1098-10_0_2_line_25 | NAYY 4x150 SE | 24 | 26 | 0.016677 | 0.208 | 0.08 | 261 | 0 | 0.27 | 1 | 1 | cs | TRUE
26 | LV_1098-10_0_2_line_26 | NAYY 4x150 SE | 25 | 27 | 0.011238 | 0.208 | 0.08 | 261 | 0 | 0.27 | 1 | 1 | cs | TRUE
27 | LV_1098-10_0_2_line_27 | NAYY 4x150 SE | 26 | 28 | 0.020724 | 0.208 | 0.08 | 261 | 0 | 0.27 | 1 | 1 | cs | TRUE
28 | LV_1098-10_0_2_line_28 | NAYY 4x150 SE | 27 | 31 | 0.020098 | 0.208 | 0.08 | 261 | 0 | 0.27 | 1 | 1 | cs | TRUE
29 | LV_1098-10_0_2_line_29 | NAYY 4x150 SE | 28 | 32 | 0.0012616 | 0.208 | 0.08 | 261 | 0 | 0.27 | 1 | 1 | cs | TRUE
30 | LV_1098-10_0_2_line_30 | NAYY 4x150 SE | 29 | 30 | 0.016147 | 0.208 | 0.08 | 261 | 0 | 0.27 | 1 | 1 | cs | TRUE
31 | LV_1098-10_0_2_line_31 | NAYY 4x150 SE | 30 | 54 | 0.007484 | 0.208 | 0.08 | 261 | 0 | 0.27 | 1 | 1 | cs | TRUE
32 | LV_1098-10_0_2_line_32 | NAYY 4x150 SE | 30 | 53 | 0.0063534 | 0.208 | 0.08 | 261 | 0 | 0.27 | 1 | 1 | cs | TRUE
33 | LV_1098-10_0_2_line_33 | NAYY 4x150 SE | 31 | 33 | 0.039444 | 0.208 | 0.08 | 261 | 0 | 0.27 | 1 | 1 | cs | TRUE
34 | LV_1098-10_0_2_line_34 | NAYY 4x150 SE | 31 | 34 | 0.015019 | 0.208 | 0.08 | 261 | 0 | 0.27 | 1 | 1 | cs | TRUE
35 | LV_1098-10_0_2_line_35 | NAYY 4x150 SE | 33 | 35 | 0.0029349 | 0.208 | 0.08 | 261 | 0 | 0.27 | 1 | 1 | cs | TRUE
36 | LV_1098-10_0_2_line_36 | NAYY 4x150 SE | 34 | 36 | 0.0018517 | 0.208 | 0.08 | 261 | 0 | 0.27 | 1 | 1 | cs | TRUE
37 | LV_1098-10_0_2_line_37 | NAYY 4x150 SE | 35 | 39 | 0.019024 | 0.208 | 0.08 | 261 | 0 | 0.27 | 1 | 1 | cs | TRUE
38 | LV_1098-10_0_2_line_38 | NAYY 4x150 SE | 36 | 38 | 0.0081784 | 0.208 | 0.08 | 261 | 0 | 0.27 | 1 | 1 | cs | TRUE
39 | LV_1098-10_0_2_line_39 | NAYY 4x150 SE | 37 | 38 | 0.0084928 | 0.208 | 0.08 | 261 | 0 | 0.27 | 1 | 1 | cs | TRUE
40 | LV_1098-10_0_2_line_40 | NAYY 4x150 SE | 39 | 48 | 0.04294 | 0.208 | 0.08 | 261 | 0 | 0.27 | 1 | 1 | cs | TRUE
41 | LV_1098-10_0_2_line_41 | NAYY 4x150 SE | 39 | 46 | 0.037141 | 0.208 | 0.08 | 261 | 0 | 0.27 | 1 | 1 | cs | TRUE
42 | LV_1098-10_0_2_line_42 | NAYY 4x150 SE | 40 | 41 | 0.0043725 | 0.208 | 0.08 | 261 | 0 | 0.27 | 1 | 1 | cs | TRUE
43 | LV_1098-10_0_2_line_43 | NAYY 4x150 SE | 40 | 42 | 0.021532 | 0.208 | 0.08 | 261 | 0 | 0.27 | 1 | 1 | cs | TRUE
44 | LV_1098-10_0_2_line_44 | NAYY 4x150 SE | 41 | 43 | 0.020866 | 0.208 | 0.08 | 261 | 0 | 0.27 | 1 | 1 | cs | TRUE
45 | LV_1098-10_0_2_line_45 | NAYY 4x150 SE | 43 | 44 | 0.010048 | 0.208 | 0.08 | 261 | 0 | 0.27 | 1 | 1 | cs | TRUE
46 | LV_1098-10_0_2_line_46 | NAYY 4x150 SE | 44 | 45 | 0.013701 | 0.208 | 0.08 | 261 | 0 | 0.27 | 1 | 1 | cs | TRUE
47 | LV_1098-10_0_2_line_47 | NAYY 4x150 SE | 45 | 46 | 0.0058052 | 0.208 | 0.08 | 261 | 0 | 0.27 | 1 | 1 | cs | TRUE
48 | LV_1098-10_0_2_line_48 | NAYY 4x150 SE | 46 | 47 | 0.013615 | 0.208 | 0.08 | 261 | 0 | 0.27 | 1 | 1 | cs | TRUE
49 | LV_1098-10_0_2_line_49 | NAYY 4x150 SE | 47 | 49 | 0.051161 | 0.208 | 0.08 | 261 | 0 | 0.27 | 1 | 1 | cs | TRUE
50 | LV_1098-10_0_2_line_50 | NAYY 4x150 SE | 48 | 50 | 0.0014436 | 0.208 | 0.08 | 261 | 0 | 0.27 | 1 | 1 | cs | TRUE
51 | LV_1098-10_0_2_line_51 | NAYY 4x150 SE | 49 | 51 | 0.071111 | 0.208 | 0.08 | 261 | 0 | 0.27 | 1 | 1 | cs | TRUE
52 | LV_1098-10_0_2_line_52 | NAYY 4x150 SE | 50 | 52 | 0.00092626 | 0.208 | 0.08 | 261 | 0 | 0.27 | 1 | 1 | cs | TRUE
53 | LV_1098-10_0_2_line_53 | NAYY 4x150 SE | 51 | 56 | 0.055814 | 0.208 | 0.08 | 261 | 0 | 0.27 | 1 | 1 | cs | TRUE
54 | LV_1098-10_0_2_line_54 | NAYY 4x150 SE | 52 | 53 | 0.021199 | 0.208 | 0.08 | 261 | 0 | 0.27 | 1 | 1 | cs | TRUE
55 | LV_1098-10_0_2_line_55 | NAYY 4x150 SE | 54 | 55 | 0.024214 | 0.208 | 0.08 | 261 | 0 | 0.27 | 1 | 1 | cs | TRUE

## trafo
| name | std_type | hv_bus | lv_bus | sn_mva | vn_hv_kv | vn_lv_kv | vk_percent | vkr_percent | pfe_kw | i0_percent | shift_degree | tap_side | tap_neutral | tap_min | tap_max | tap_step_percent | tap_step_degree | tap_pos | tap_phase_shifter | parallel | df | in_service
0 | LV_1098-10_0_2_trafo_33 | 0.25 MVA 20/0.4 kV | 57 | 37 | 0.25 | 20 | 0.4 | 6 | 1.44 | 0.8 | 0.32 | 150 | hv | 0 | -2 | 2 | 2.5 | 0 | 0 | FALSE | 1 | 1 | TRUE

## line_geodata
| x0 | y0 | x1 | y1 | x2 | y2 | x3 | y3 | x4 | y4 | x5 | y5 | x6 | y6
0 | 2652594.7584 | 1215197.2583 | 2652616.7012 | 1215207.6488
1 | 2652648.8859 | 1215224.0519 | 2652633.2795 | 1215215.5869 | 2652623.1091 | 1215210.6831 | 2652616.7012 | 1215207.6488
2 | 2652594.7584 | 1215197.2583 | 2652573.0432 | 1215209.83 | 2652532.9743 | 1215222.3512 | 2652532.9743 | 1215222.3512
3 | 2652594.7584 | 1215197.2583 | 2652591.9664 | 1215195.7599
4 | 2652648.8859 | 1215224.0519 | 2652665.6752 | 1215218.0854 | 2652692.772 | 1215199.8026 | 2652701.191 | 1215188.4331
5 | 2652532.9743 | 1215222.3512 | 2652533.3487 | 1215282.2099
6 | 2652585.2693 | 1215192.1656 | 2652591.9664 | 1215195.7599
7 | 2652533.3487 | 1215282.2099 | 2652596.7648 | 1215413.0201
8 | 2652585.2693 | 1215192.1656 | 2652569.0798 | 1215183.4769
9 | 2652620.4341 | 1215407.8774 | 2652600.6772 | 1215413.7742 | 2652596.7648 | 1215413.0201
10 | 2652569.0798 | 1215183.4769 | 2652543.2225 | 1215169.5997
11 | 2652620.4341 | 1215407.8774 | 2652637.1463 | 1215402.8893 | 2652639.0175 | 1215404.2286
12 | 2652543.2225 | 1215169.5997 | 2652531.3 | 1215163.2011
13 | 2652495.8533 | 1215144.1774 | 2652531.3 | 1215163.2011
14 | 2652495.8533 | 1215144.1774 | 2652498.0896 | 1215142.0402 | 2652502.6951 | 1215139.9017 | 2652525.9489 | 1215135.6911
15 | 2652525.9489 | 1215135.6911 | 2652543.9069 | 1215132.4395
16 | 2652555.7989 | 1215130.2862 | 2652543.9069 | 1215132.4395
17 | 2652555.7989 | 1215130.2862 | 2652566.4907 | 1215128.3502
18 | 2652566.4907 | 1215128.3502 | 2652575.3557 | 1215126.745
19 | 2652584.5259 | 1215125.0846 | 2652575.3557 | 1215126.745
20 | 2652584.5259 | 1215125.0846 | 2652592.0171 | 1215123.7281
21 | 2652597.5452 | 1215122.7272 | 2652592.0171 | 1215123.7281
22 | 2652597.5452 | 1215122.7272 | 2652606.2075 | 1215121.1587
23 | 2652671.3896 | 1215146.3149 | 2652705.5042 | 1215117.6323
24 | 2652671.3896 | 1215146.3149 | 2652667.6152 | 1215135.1638 | 2652664.7784 | 1215130.8894
25 | 2652671.3896 | 1215146.3149 | 2652655.6297 | 1215151.768
26 | 2652655.9737 | 1215124.4825 | 2652657.2744 | 1215124.6106 | 2652660.0106 | 1215126.0578 | 2652663.7483 | 1215129.3372 | 2652664.7784 | 1215130.8894
27 | 2652647.6227 | 1215168.8599 | 2652647.1827 | 1215159.8093 | 2652655.6297 | 1215151.768
28 | 2652639.3187 | 1215116.4361 | 2652641.1692 | 1215120.1546 | 2652643.8968 | 1215122.5691 | 2652646.4853 | 1215123.548 | 2652655.9737 | 1215124.4825
29 | 2652647.6839 | 1215170.12 | 2652647.6227 | 1215168.8599
30 | 2652706.9336 | 1215049.5818 | 2652721.8775 | 1215043.4651
31 | 2652706.9336 | 1215049.5818 | 2652710.6274 | 1215056.0961
32 | 2652706.9336 | 1215049.5818 | 2652700.784 | 1215051.178
33 | 2652639.3187 | 1215116.4361 | 2652638.9084 | 1215110.44 | 2652638.5785 | 1215090.1804 | 2652637.7569 | 1215080.0226 | 2652637.3728 | 1215077.0666
34 | 2652639.3187 | 1215116.4361 | 2652632.6746 | 1215116.3663 | 2652624.434 | 1215117.8584
35 | 2652637.3728 | 1215077.0666 | 2652636.9945 | 1215074.1562
36 | 2652624.434 | 1215117.8584 | 2652622.6119 | 1215118.1884
37 | 2652634.5428 | 1215055.2905 | 2652636.9945 | 1215074.1562
38 | 2652622.6119 | 1215118.1884 | 2652614.5644 | 1215119.6455
39 | 2652614.5644 | 1215119.6455 | 2652606.2075 | 1215121.1587
40 | 2652634.5428 | 1215055.2905 | 2652677.4589 | 1215053.8628
41 | 2652634.5428 | 1215055.2905 | 2652597.3198 | 1215056.7075
42 | 2652542.5789 | 1215059.1056 | 2652546.9471 | 1215058.9143
43 | 2652542.5789 | 1215059.1056 | 2652521.0678 | 1215060.048
44 | 2652567.7933 | 1215058.001 | 2652546.9471 | 1215058.9143
45 | 2652567.7933 | 1215058.001 | 2652577.8321 | 1215057.5612
46 | 2652591.5202 | 1215056.9615 | 2652577.8321 | 1215057.5612
47 | 2652597.3198 | 1215056.7075 | 2652591.5202 | 1215056.9615
48 | 2652597.3198 | 1215056.7075 | 2652597.4245 | 1215052.5837 | 2652597.3515 | 1215045.3676 | 2652597.2692 | 1215043.0953
49 | 2652562.0391 | 1215018.4572 | 2652566.7296 | 1215018.9929 | 2652572.6982 | 1215022.4698 | 2652582.9684 | 1215026.4294 | 2652596.7408 | 1215028.5076 | 2652597.2692 | 1215043.0953
50 | 2652678.9017 | 1215053.8148 | 2652677.4589 | 1215053.8628
51 | 2652562.0391 | 1215018.4572 | 2652564.7789 | 1214947.3994
52 | 2652679.8275 | 1215053.784 | 2652678.9017 | 1215053.8148
53 | 2652564.7789 | 1214947.3994 | 2652564.7145 | 1214954.7032 | 2652569.3334 | 1214962.2595 | 2652575.8456 | 1214963.5288 | 2652580.9582 | 1214960.7388 | 2652584.2857 | 1214952.8412 | 2652587.9949 | 1214934.5894
54 | 2652679.8275 | 1215053.784 | 2652689.4711 | 1215053.4632 | 2652696.9093 | 1215052.1837 | 2652700.784 | 1215051.178
55 | 2652710.6274 | 1215056.0961 | 2652708.8151 | 1215060.0936 | 2652704.6477 | 1215062.4805 | 2652695.7203 | 1215065.559 | 2652691.8358 | 1215069.5636

## bus_geodata
| x | y | coords
0 | 2652616.7012 | 1215207.6488
1 | 2652594.7584 | 1215197.2583
2 | 2652648.8859 | 1215224.0519
3 | 2652532.9743 | 1215222.3512
4 | 2652591.9664 | 1215195.7599
5 | 2652701.191 | 1215188.4331
6 | 2652533.3487 | 1215282.2099
7 | 2652585.2693 | 1215192.1656
8 | 2652596.7648 | 1215413.0201
9 | 2652569.0798 | 1215183.4769
10 | 2652620.4341 | 1215407.8774
11 | 2652639.0175 | 1215404.2286
12 | 2652531.3 | 1215163.2011
13 | 2652543.2225 | 1215169.5997
14 | 2652495.8533 | 1215144.1774
15 | 2652525.9489 | 1215135.6911
16 | 2652543.9069 | 1215132.4395
17 | 2652555.7989 | 1215130.2862
18 | 2652566.4907 | 1215128.3502
19 | 2652575.3557 | 1215126.745
20 | 2652584.5259 | 1215125.0846
21 | 2652592.0171 | 1215123.7281
22 | 2652597.5452 | 1215122.7272
23 | 2652705.5042 | 1215117.6323
24 | 2652671.3896 | 1215146.3149
25 | 2652664.7784 | 1215130.8894
26 | 2652655.6297 | 1215151.768
27 | 2652655.9737 | 1215124.4825
28 | 2652647.6227 | 1215168.8599
29 | 2652721.8775 | 1215043.4651
30 | 2652706.9336 | 1215049.5818
31 | 2652639.3187 | 1215116.4361
32 | 2652647.6839 | 1215170.12
33 | 2652637.3728 | 1215077.0666
34 | 2652624.434 | 1215117.8584
35 | 2652636.9945 | 1215074.1562
36 | 2652622.6119 | 1215118.1884
37 | 2652606.2075 | 1215121.1587
38 | 2652614.5644 | 1215119.6455
39 | 2652634.5428 | 1215055.2905
40 | 2652542.5789 | 1215059.1056
41 | 2652546.9471 | 1215058.9143
42 | 2652521.0678 | 1215060.048
43 | 2652567.7933 | 1215058.001
44 | 2652577.8321 | 1215057.5612
45 | 2652591.5202 | 1215056.9615
46 | 2652597.3198 | 1215056.7075
47 | 2652597.2692 | 1215043.0953
48 | 2652677.4589 | 1215053.8628
49 | 2652562.0391 | 1215018.4572
50 | 2652678.9017 | 1215053.8148
51 | 2652564.7789 | 1214947.3994
52 | 2652679.8275 | 1215053.784
53 | 2652700.784 | 1215051.178
54 | 2652710.6274 | 1215056.0961
55 | 2652691.8358 | 1215069.5636
56 | 2652587.9949 | 1214934.5894
57 | 2652639.3187 | 1215116.4361

## line_std_types
| c_nf_per_km | r_ohm_per_km | x_ohm_per_km | max_i_ka | type | q_mm2 | alpha | voltage_rating
NAYY 4x50 SE | 210 | 0.642 | 0.083 | 0.142 | cs | 50 | 0.00403 | LV
NAYY 4x120 SE | 264 | 0.225 | 0.08 | 0.242 | cs | 120 | 0.00403 | LV
NAYY 4x150 SE | 261 | 0.208 | 0.08 | 0.27 | cs | 150 | 0.00403 | LV
NA2XS2Y 1x95 RM/25 12/20 kV | 216 | 0.313 | 0.132 | 0.252 | cs | 95 | 0.00403 | MV
NA2XS2Y 1x185 RM/25 12/20 kV | 273 | 0.161 | 0.117 | 0.362 | cs | 185 | 0.00403 | MV
NA2XS2Y 1x240 RM/25 12/20 kV | 304 | 0.122 | 0.112 | 0.421 | cs | 240 | 0.00403 | MV
NA2XS2Y 1x95 RM/25 6/10 kV | 315 | 0.313 | 0.123 | 0.249 | cs | 95 | 0.00403 | MV
NA2XS2Y 1x185 RM/25 6/10 kV | 406 | 0.161 | 0.11 | 0.358 | cs | 185 | 0.00403 | MV
NA2XS2Y 1x240 RM/25 6/10 kV | 456 | 0.122 | 0.105 | 0.416 | cs | 240 | 0.00403 | MV
NA2XS2Y 1x150 RM/25 12/20 kV | 250 | 0.206 | 0.116 | 0.319 | cs | 150 | 0.00403 | MV
NA2XS2Y 1x120 RM/25 12/20 kV | 230 | 0.253 | 0.119 | 0.283 | cs | 120 | 0.00403 | MV
NA2XS2Y 1x70 RM/25 12/20 kV | 190 | 0.443 | 0.132 | 0.22 | cs | 70 | 0.00403 | MV
NA2XS2Y 1x150 RM/25 6/10 kV | 360 | 0.206 | 0.11 | 0.315 | cs | 150 | 0.00403 | MV
NA2XS2Y 1x120 RM/25 6/10 kV | 340 | 0.253 | 0.113 | 0.28 | cs | 120 | 0.00403 | MV
NA2XS2Y 1x70 RM/25 6/10 kV | 280 | 0.443 | 0.123 | 0.217 | cs | 70 | 0.00403 | MV
N2XS(FL)2Y 1x120 RM/35 64/110 kV | 112 | 0.153 | 0.166 | 0.366 | cs | 120 | 0.00393 | HV
N2XS(FL)2Y 1x185 RM/35 64/110 kV | 125 | 0.099 | 0.156 | 0.457 | cs | 185 | 0.00393 | HV
N2XS(FL)2Y 1x240 RM/35 64/110 kV | 135 | 0.075 | 0.149 | 0.526 | cs | 240 | 0.00393 | HV
N2XS(FL)2Y 1x300 RM/35 64/110 kV | 144 | 0.06 | 0.144 | 0.588 | cs | 300 | 0.00393 | HV
15-AL1/3-ST1A 0.4 | 11 | 1.8769 | 0.35 | 0.105 | ol | 16 | 0.00403 | LV
24-AL1/4-ST1A 0.4 | 11.25 | 1.2012 | 0.335 | 0.14 | ol | 24 | 0.00403 | LV
48-AL1/8-ST1A 0.4 | 12.2 | 0.5939 | 0.3 | 0.21 | ol | 48 | 0.00403 | LV
94-AL1/15-ST1A 0.4 | 13.2 | 0.306 | 0.29 | 0.35 | ol | 94 | 0.00403 | LV
34-AL1/6-ST1A 10.0 | 9.7 | 0.8342 | 0.36 | 0.17 | ol | 34 | 0.00403 | MV
48-AL1/8-ST1A 10.0 | 10.1 | 0.5939 | 0.35 | 0.21 | ol | 48 | 0.00403 | MV
70-AL1/11-ST1A 10.0 | 10.4 | 0.4132 | 0.339 | 0.29 | ol | 70 | 0.00403 | MV
94-AL1/15-ST1A 10.0 | 10.75 | 0.306 | 0.33 | 0.35 | ol | 94 | 0.00403 | MV
122-AL1/20-ST1A 10.0 | 11.1 | 0.2376 | 0.323 | 0.41 | ol | 122 | 0.00403 | MV
149-AL1/24-ST1A 10.0 | 11.25 | 0.194 | 0.315 | 0.47 | ol | 149 | 0.00403 | MV
34-AL1/6-ST1A 20.0 | 9.15 | 0.8342 | 0.382 | 0.17 | ol | 34 | 0.00403 | MV
48-AL1/8-ST1A 20.0 | 9.5 | 0.5939 | 0.372 | 0.21 | ol | 48 | 0.00403 | MV
70-AL1/11-ST1A 20.0 | 9.7 | 0.4132 | 0.36 | 0.29 | ol | 70 | 0.00403 | MV
94-AL1/15-ST1A 20.0 | 10 | 0.306 | 0.35 | 0.35 | ol | 94 | 0.00403 | MV
122-AL1/20-ST1A 20.0 | 10.3 | 0.2376 | 0.344 | 0.41 | ol | 122 | 0.00403 | MV
149-AL1/24-ST1A 20.0 | 10.5 | 0.194 | 0.337 | 0.47 | ol | 149 | 0.00403 | MV
184-AL1/30-ST1A 20.0 | 10.75 | 0.1571 | 0.33 | 0.535 | ol | 184 | 0.00403 | MV
243-AL1/39-ST1A 20.0 | 11 | 0.1188 | 0.32 | 0.645 | ol | 243 | 0.00403 | MV
48-AL1/8-ST1A 110.0 | 8 | 0.5939 | 0.46 | 0.21 | ol | 48 | 0.00403 | HV
70-AL1/11-ST1A 110.0 | 8.4 | 0.4132 | 0.45 | 0.29 | ol | 70 | 0.00403 | HV
94-AL1/15-ST1A 110.0 | 8.65 | 0.306 | 0.44 | 0.35 | ol | 94 | 0.00403 | HV
122-AL1/20-ST1A 110.0 | 8.5 | 0.2376 | 0.43 | 0.41 | ol | 122 | 0.00403 | HV
149-AL1/24-ST1A 110.0 | 8.75 | 0.194 | 0.41 | 0.47 | ol | 149 | 0.00403 | HV
184-AL1/30-ST1A 110.0 | 8.8 | 0.1571 | 0.4 | 0.535 | ol | 184 | 0.00403 | HV
243-AL1/39-ST1A 110.0 | 9 | 0.1188 | 0.39 | 0.645 | ol | 243 | 0.00403 | HV
305-AL1/39-ST1A 110.0 | 9.2 | 0.0949 | 0.38 | 0.74 | ol | 305 | 0.00403 | HV
490-AL1/64-ST1A 110.0 | 9.75 | 0.059 | 0.37 | 0.96 | ol | 490 | 0.00403 | HV
679-AL1/86-ST1A 110.0 | 9.95 | 0.042 | 0.36 | 1.15 | ol | 679 | 0.00403 | HV
490-AL1/64-ST1A 220.0 | 10 | 0.059 | 0.285 | 0.96 | ol | 490 | 0.00403 | HV
679-AL1/86-ST1A 220.0 | 11.7 | 0.042 | 0.275 | 1.15 | ol | 679 | 0.00403 | HV
490-AL1/64-ST1A 380.0 | 11 | 0.059 | 0.253 | 0.96 | ol | 490 | 0.00403 | HV
679-AL1/86-ST1A 380.0 | 14.6 | 0.042 | 0.25 | 1.15 | ol | 679 | 0.00403 | HV

## trafo_std_types
| i0_percent | pfe_kw | vkr_percent | sn_mva | vn_lv_kv | vn_hv_kv | vk_percent | shift_degree | vector_group | tap_side | tap_neutral | tap_min | tap_max | tap_step_degree | tap_step_percent | tap_phase_shifter
160 MVA 380/110 kV | 0.06 | 60 | 0.25 | 160 | 110 | 380 | 12.2 | 0 | Yy0 | hv | 0 | -9 | 9 | 0 | 1.5 | FALSE
100 MVA 220/110 kV | 0.06 | 55 | 0.26 | 100 | 110 | 220 | 12 | 0 | Yy0 | hv | 0 | -9 | 9 | 0 | 1.5 | FALSE
63 MVA 110/20 kV | 0.04 | 22 | 0.32 | 63 | 20 | 110 | 18 | 150 | YNd5 | hv | 0 | -9 | 9 | 0 | 1.5 | FALSE
40 MVA 110/20 kV | 0.05 | 18 | 0.34 | 40 | 20 | 110 | 16.2 | 150 | YNd5 | hv | 0 | -9 | 9 | 0 | 1.5 | FALSE
25 MVA 110/20 kV | 0.07 | 14 | 0.41 | 25 | 20 | 110 | 12 | 150 | YNd5 | hv | 0 | -9 | 9 | 0 | 1.5 | FALSE
63 MVA 110/10 kV | 0.04 | 22 | 0.32 | 63 | 10 | 110 | 18 | 150 | YNd5 | hv | 0 | -9 | 9 | 0 | 1.5 | FALSE
40 MVA 110/10 kV | 0.05 | 18 | 0.34 | 40 | 10 | 110 | 16.2 | 150 | YNd5 | hv | 0 | -9 | 9 | 0 | 1.5 | FALSE
25 MVA 110/10 kV | 0.07 | 14 | 0.41 | 25 | 10 | 110 | 12 | 150 | YNd5 | hv | 0 | -9 | 9 | 0 | 1.5 | FALSE
0.25 MVA 20/0.4 kV | 0.32 | 0.8 | 1.44 | 0.25 | 0.4 | 20 | 6 | 150 | Yzn5 | hv | 0 | -2 | 2 | 0 | 2.5 | FALSE
0.4 MVA 20/0.4 kV | 0.3375 | 1.35 | 1.425 | 0.4 | 0.4 | 20 | 6 | 150 | Dyn5 | hv | 0 | -2 | 2 | 0 | 2.5 | FALSE
0.63 MVA 20/0.4 kV | 0.2619 | 1.65 | 1.206 | 0.63 | 0.4 | 20 | 6 | 150 | Dyn5 | hv | 0 | -2 | 2 | 0 | 2.5 | FALSE
0.25 MVA 10/0.4 kV | 0.24 | 0.6 | 1.2 | 0.25 | 0.4 | 10 | 4 | 150 | Dyn5 | hv | 0 | -2 | 2 | 0 | 2.5 | FALSE
0.4 MVA 10/0.4 kV | 0.2375 | 0.95 | 1.325 | 0.4 | 0.4 | 10 | 4 | 150 | Dyn5 | hv | 0 | -2 | 2 | 0 | 2.5 | FALSE
0.63 MVA 10/0.4 kV | 0.1873 | 1.18 | 1.0794 | 0.63 | 0.4 | 10 | 4 | 150 | Dyn5 | hv | 0 | -2 | 2 | 0 | 2.5 | FALSE

## trafo3w_std_types
| sn_hv_mva | sn_mv_mva | sn_lv_mva | vn_hv_kv | vn_mv_kv | vn_lv_kv | vk_hv_percent | vk_mv_percent | vk_lv_percent | vkr_hv_percent | vkr_mv_percent | vkr_lv_percent | pfe_kw | i0_percent | shift_mv_degree | shift_lv_degree | vector_group | tap_side | tap_neutral | tap_min | tap_max | tap_step_percent
63/25/38 MVA 110/20/10 kV | 63 | 25 | 38 | 110 | 20 | 10 | 10.4 | 10.4 | 10.4 | 0.28 | 0.32 | 0.35 | 35 | 0.89 | 0 | 0 | YN0yn0yn0 | hv | 0 | -10 | 10 | 1.2
63/25/38 MVA 110/10/10 kV | 63 | 25 | 38 | 110 | 10 | 10 | 10.4 | 10.4 | 10.4 | 0.28 | 0.32 | 0.35 | 35 | 0.89 | 0 | 0 | YN0yn0yn0 | hv | 0 | -10 | 10 | 1.2

## fuse_std_types
| fuse_type | i_rated_a | t_avg | t_min | t_total | x_avg | x_min | x_total
HV 100A | HV 100A | 100 | 0 | [10.0, 3.64, 0.854, 0.281, 0.1, 0.0531, 0.022, 0.01] | [10.0, 4.267, 1.21, 0.403, 0.1, 0.058, 0.022, 0.01] | 0 | [300.0, 350.0, 450.0, 550.0, 700.0, 850.0, 1200.0, 1752.0] | [600.0, 700.0, 900.0, 1150.0, 1665.0, 2000.0, 3000.0, 4313.0]
HV 10A | HV 10A | 10 | 0 | [10.0, 1675.0, 0.344, 0.156, 0.1, 0.0417, 0.0171, 0.01] | [10.0, 1.3, 0.3, 0.155, 0.1, 0.0555, 0.023, 0.01] | 0 | [30.0, 32.0, 35.0, 37.0, 39.0, 50.0, 70.0, 88.0] | [60.0, 70.0, 80.0, 87.0, 94.0, 110.0, 150.0, 216.0]
HV 125A | HV 125A | 125 | 0 | [10.0, 1.82, 0.344, 0.1, 0.0467, 0.0269, 0.01] | [10.0, 2.478, 0.426, 0.1, 0.0427, 0.0211, 0.01] | 0 | [375.0, 500.0, 700.0, 925.0, 1200.0, 1500.0, 2341.0] | [750.0, 1000.0, 1500.0, 2200.0, 3000.0, 4000.0, 5765.0]
HV 160A | HV 160A | 160 | 0 | [10.0, 4.15, 1.03, 0.198, 0.1, 0.051, 0.0172, 0.01] | [10.0, 2.3, 0.734, 0.274, 0.1, 0.046, 0.0177, 0.01] | 0 | [480.0, 550.0, 700.0, 1000.0, 1260.0, 1600.0, 2500.0, 3227.0] | [960.0, 1300.0, 1700.0, 2200.0, 2996.0, 4000.0, 6000.0, 7946.0]
HV 16A | HV 16A | 16 | 0 | [10.0, 0.352, 0.164, 0.1, 0.0649, 0.0342, 0.01] | [10.0, 2.34, 0.722, 0.181, 0.1, 0.055, 0.0296, 0.01] | 0 | [48.0, 60.0, 65.0, 71.0, 80.0, 100.0, 162.0] | [96.0, 110.0, 125.0, 150.0, 168.0, 200.0, 250.0, 398.0]
HV 200A | HV 200A | 200 | 0 | [10.0, 4.267, 1.21, 0.403, 0.1, 0.058, 0.022, 0.01] | [10.0, 3.73, 1.654, 0.328, 0.1, 0.0531, 0.019, 0.01] | 0 | [600.0, 700.0, 900.0, 1150.0, 1665.0, 2000.0, 3000.0, 4313.0] | [1200.0, 1500.0, 1800.0, 2700.0, 3960.0, 5000.0, 7500.0, 10620.0]
HV 20A | HV 20A | 20 | 0 | [10.0, 1.3, 0.3, 0.155, 0.1, 0.0555, 0.023, 0.01] | [10.0, 1.3, 0.161, 0.1, 0.0611, 0.0399, 0.0141, 0.01] | 0 | [60.0, 70.0, 80.0, 87.0, 94.0, 110.0, 150.0, 216.0] | [120.0, 150.0, 200.0, 223.0, 260.0, 300.0, 450.0, 532.0]
HV 25A | HV 25A | 25 | 0 | [10.0, 2.512, 0.833, 0.299, 0.1, 0.0372, 0.0223, 0.01] | [10.0, 3.125, 0.597, 0.198, 0.1, 0.0378, 0.022, 0.01] | 0 | [75.0, 82.0, 90.0, 100.0, 124.0, 170.0, 200.0, 289.0] | [150.0, 170.0, 210.0, 250.0, 294.0, 400.0, 500.0, 711.0]
HV 31.5A | HV 31.5A | 31.5 | 0 | [10.0, 2.34, 0.722, 0.181, 0.1, 0.055, 0.0296, 0.01] | [10.0, 2.84, 0.368, 0.164, 0.1, 0.0621, 0.0378, 0.0195, 0.01] | 0 | [95.0, 110.0, 125.0, 150.0, 165.0, 200.0, 250.0, 390.0] | [189.0, 220.0, 300.0, 350.0, 393.0, 450.0, 530.0, 700.0, 960.0]
HV 40A | HV 40A | 40 | 0 | [10.0, 1.3, 0.161, 0.1, 0.0611, 0.0399, 0.0141, 0.01] | [10.0, 2.05, 0.369, 0.198, 0.1, 0.051, 0.0298, 0.01] | 0 | [120.0, 150.0, 200.0, 223.0, 260.0, 300.0, 450.0, 532.0] | [240.0, 300.0, 400.0, 450.0, 530.0, 650.0, 800.0, 1311.0]
HV 50A | HV 50A | 50 | 0 | [10.0, 3.215, 0.597, 0.198, 0.1, 0.0378, 0.022, 0.01] | [10.0, 3.64, 0.854, 0.281, 0.1, 0.0531, 0.022, 0.01] | 0 | [150.0, 170.0, 210.0, 250.0, 294.0, 400.0, 500.0, 711.0] | [300.0, 350.0, 450.0, 550.0, 700.0, 850.0, 1200.0, 1752.0]
HV 6.3A | HV 6.3A | 6.3 | 0 | [10.0, 1.39, 0.344, 0.168, 0.1, 0.056, 0.0263, 0.01] | [10.0, 1.711, 0.516, 0.198, 0.1, 0.0634, 0.0303, 0.01] | 0 | [19.0, 19.5, 20.4, 20.8, 22.0, 25.0, 32.0, 48.0] | [38.0, 40.0, 43.0, 48.0, 53.0, 60.0, 75.0, 118.0]
HV 63A | HV 63A | 63 | 0 | [10.0, 2.84, 0.368, 0.164, 0.1, 0.0621, 0.0378, 0.0195, 0.01] | [10.0, 1.82, 0.344, 0.1, 0.0467, 0.0269, 0.01] | 0 | [189.0, 220.0, 300.0, 350.0, 393.0, 450.0, 530.0, 700.0, 961.0] | [378.0, 500.0, 700.0, 934.0, 1200.0, 1500.0, 2366.0]
HV 80A | HV 80A | 80 | 0 | [10.0, 2.05, 0.369, 0.198, 0.1, 0.051, 0.0298, 0.01] | [10.0, 4.15, 1.03, 0.198, 0.1, 0.051, 0.0172, 0.01] | 0 | [240.0, 300.0, 400.0, 450.0, 530.0, 650.0, 800.0, 1311.0] | [480.0, 550.0, 700.0, 1000.0, 1260.0, 1600.0, 2500.0, 3227.0]
Siemens NH-1-100 | Siemens NH-1-100 | 100 | [5400.0, 2000.0, 400.0, 20.0, 1.0, 0.2, 0.012, 0.004] | 0 | 0 | [150.0, 190.0, 250.0, 430.0, 900.0, 1250.0, 2700.0, 3600.0] | 0 | 0
Siemens NH-1-125 | Siemens NH-1-125 | 125 | [4800.0, 120.0, 7.0, 0.1, 0.004] | 0 | 0 | [180.0, 400.0, 740.0, 2000.0, 4250.0] | 0 | 0
Siemens NH-1-16 | Siemens NH-1-16 | 16 | [4000.0, 400.0, 2.0, 0.1, 0.04, 0.01] | 0 | 0 | [26.0, 35.0, 75.0, 150.0, 200.0, 300.0] | 0 | 0
Siemens NH-1-160 | Siemens NH-1-160 | 160 | [4800.0, 120.0, 7.0, 0.1, 0.004] | 0 | 0 | [210.0, 500.0, 900.0, 2300.0, 5000.0] | 0 | 0
Siemens NH-1-25 | Siemens NH-1-25 | 25 | [4000.0, 1000.0, 10.0, 0.2, 0.02, 0.01] | 0 | 0 | [40.0, 50.0, 100.0, 210.0, 400.0, 500.0] | 0 | 0
Siemens NH-1-50 | Siemens NH-1-50 | 50 | [4000.0, 40.0, 4.0, 1.0, 0.02, 0.01] | 0 | 0 | [86.0, 200.0, 300.0, 400.0, 1000.0, 1280.0] | 0 | 0
Siemens NH-1-63 | Siemens NH-1-63 | 63 | [4000.0, 100.0, 10.0, 2.0, 0.04, 0.01] | 0 | 0 | [100.0, 200.0, 300.0, 400.0, 1000.0, 1500.0] | 0 | 0
Siemens NH-1-80 | Siemens NH-1-80 | 80 | [4800.0, 120.0, 7.0, 0.1, 0.01] | 0 | 0 | [150.58, 250.0, 450.0, 1150.0, 2470.0] | 0 | 0
Siemens NH-2-1000 | Siemens NH-2-1000 | 1000 | [4800.0, 120.0, 7.0, 0.1, 0.004] | 0 | 0 | [1900.0, 3500.0, 8400.0, 24000.0, 52000.0] | 0 | 0
Siemens NH-2-200 | Siemens NH-2-200 | 200 | [4800.0, 120.0, 7.0, 0.1, 0.004] | 0 | 0 | [280.0, 650.0, 1200.0, 3000.0, 7000.0] | 0 | 0
Siemens NH-2-224 | Siemens NH-2-224 | 224 | [4800.0, 120.0, 7.0, 0.2, 0.04, 0.004] | 0 | 0 | [400.0, 750.0, 1453.0, 3025.0, 4315.0, 7600.0] | 0 | 0
Siemens NH-2-250 | Siemens NH-2-250 | 250 | [4800.0, 120.0, 7.0, 0.1, 0.004] | 0 | 0 | [450.0, 800.0, 1650.0, 4000.0, 8500.0] | 0 | 0
Siemens NH-2-315 | Siemens NH-2-315 | 315 | [4800.0, 120.0, 7.0, 0.1, 0.004] | 0 | 0 | [550.0, 920.0, 1900.0, 5000.0, 11000.0] | 0 | 0
Siemens NH-2-355 | Siemens NH-2-355 | 355 | [4800.0, 120.0, 6.0, 0.1, 0.004] | 0 | 0 | [650.0, 1116.27, 2350.0, 5840.0, 12790.0] | 0 | 0
Siemens NH-2-400 | Siemens NH-2-400 | 400 | [4800.0, 120.0, 7.0, 0.1, 0.004] | 0 | 0 | [720.0, 1350.0, 2800.0, 6500.0, 15000.0] | 0 | 0
Siemens NH-2-425 | Siemens NH-2-425 | 425 | [4800.0, 120.0, 7.0, 0.1, 0.004] | 0 | 0 | [850.0, 1500.0, 3050.0, 7500.0, 16500.0] | 0 | 0
Siemens NH-2-630 | Siemens NH-2-630 | 630 | [4800.0, 120.0, 7.0, 0.1, 0.004] | 0 | 0 | [1200.0, 2000.0, 4800.0, 12000.0, 26000.0] | 0 | 0

## res_bus
| vm_pu | va_degree | p_mw | q_mvar
0 | 0.98625 | -0.096493 | 0.0029746 | 0.0007455
1 | 0.98644 | -0.095141 | 0 | 0
2 | 0.98612 | -0.097402 | 0 | 0
3 | 0.98507 | -0.10486 | 0.0041191 | 0.0010324
4 | 0.98653 | -0.094506 | 0.002193 | 0.00054962
5 | 0.98589 | -0.099026 | 0.0024431 | 0.00061229
6 | 0.9842 | -0.11101 | 0.00062432 | 0.00015647
7 | 0.98677 | -0.092812 | 0.002963 | 0.00074259
8 | 0.98223 | -0.12505 | 0.00067096 | 0.00016816
9 | 0.98742 | -0.088164 | 0.0044728 | 0.001121
10 | 0.98192 | -0.12726 | 0.0014307 | 0.00035856
11 | 0.98171 | -0.12873 | 0.007238 | 0.001814
12 | 0.98935 | -0.074548 | 0.003612 | 0.00090525
13 | 0.98866 | -0.079411 | 0.0060451 | 0.001515
14 | 0.9916 | -0.058653 | 0 | 0
15 | 0.99339 | -0.046138 | 0.0060265 | 0.0015104
16 | 0.99457 | -0.037866 | 0.0036133 | 0.00090557
17 | 0.99541 | -0.031959 | 0.0067775 | 0.0016986
18 | 0.99628 | -0.025916 | 0.0033184 | 0.00083167
19 | 0.99704 | -0.020613 | 0.0033184 | 0.00083167
20 | 0.99787 | -0.014826 | 0.0026726 | 0.00066982
21 | 0.99858 | -0.0099023 | 0.0026726 | 0.00066982
22 | 0.99912 | -0.006123 | 0.0023816 | 0.00059689
23 | 0.99368 | -0.044189 | 0.0049252 | 0.0012344
24 | 0.99399 | -0.04197 | 0 | 0
25 | 0.99443 | -0.038898 | 0.0048719 | 0.001221
26 | 0.99368 | -0.044173 | 0.0038029 | 0.0009531
27 | 0.9948 | -0.036304 | 0.0041135 | 0.0010309
28 | 0.9934 | -0.046115 | 0.0022423 | 0.00056197
29 | 0.98851 | -0.080548 | 0.006905 | 0.0017305
30 | 0.98867 | -0.079409 | 0 | 0
31 | 0.99557 | -0.030837 | 0 | 0
32 | 0.99339 | -0.046205 | 0.0070246 | 0.0017605
33 | 0.99207 | -0.05542 | 0.0021266 | 0.00053298
34 | 0.99749 | -0.017453 | 0.0026193 | 0.00065646
35 | 0.99182 | -0.057192 | 0.0041603 | 0.0010427
36 | 0.99773 | -0.015758 | 0.0021218 | 0.00053177
37 | 1 | 0 | -0.16739 | -0.041944
38 | 0.99883 | -0.0081071 | 0.0021218 | 0.00053177
39 | 0.9903 | -0.067899 | 0 | 0
40 | 0.98683 | -0.092462 | 0.0049435 | 0.001239
41 | 0.98689 | -0.091969 | 0.0049599 | 0.0012431
42 | 0.98664 | -0.093802 | 0.0060701 | 0.0015213
43 | 0.98738 | -0.088554 | 0.0030989 | 0.00077665
44 | 0.98765 | -0.086592 | 0.0042507 | 0.0010653
45 | 0.98811 | -0.083324 | 0.0025197 | 0.00063149
46 | 0.98833 | -0.08179 | 0 | 0
47 | 0.98812 | -0.083296 | 0.0025848 | 0.0006478
48 | 0.98914 | -0.076081 | 0.0025749 | 0.00064533
49 | 0.98751 | -0.087607 | 0.002136 | 0.00053532
50 | 0.98911 | -0.076318 | 0.0039951 | 0.0010013
51 | 0.98689 | -0.092047 | 0.0028691 | 0.00071905
52 | 0.98909 | -0.076433 | 0.0010946 | 0.00027432
53 | 0.98875 | -0.07882 | 0.0019544 | 0.00048981
54 | 0.98865 | -0.079575 | 0 | 0
55 | 0.98857 | -0.080111 | 0.0021685 | 0.00054348
56 | 0.98663 | -0.093889 | 0.0032185 | 0.00080663
57 | 0.99998 | 149.9947 | 0 | 0

## res_line
| p_from_mw | q_from_mvar | p_to_mw | q_to_mvar | pl_mw | ql_mvar | i_from_ka | i_to_ka | i_ka | vm_from_pu | va_from_degree | vm_to_pu | va_to_degree | loading_percent
0 | -0.0054185 | -0.0013568 | 0.0054195 | 0.0013569 | 1.0124e-06 | 7.9516e-08 | 0.0081748 | 0.0081747 | 0.0081748 | 0.98625 | -0.096493 | 0.98644 | -0.095141 | 3.0277
1 | 0.0024439 | 0.00061134 | -0.0024436 | -0.00061168 | 3.0652e-07 | -3.4317e-07 | 0.0036869 | 0.0036871 | 0.0036871 | 0.98625 | -0.096493 | 0.98612 | -0.097402 | 1.3656
2 | 0.014133 | 0.0035447 | -0.014114 | -0.0035382 | 1.9024e-05 | 6.462e-06 | 0.02132 | 0.02132 | 0.02132 | 0.98644 | -0.095141 | 0.98507 | -0.10486 | 7.8964
3 | -0.019552 | -0.0049016 | 0.019554 | 0.0049022 | 1.7201e-06 | 6.2113e-07 | 0.029495 | 0.029495 | 0.029495 | 0.98644 | -0.095141 | 0.98653 | -0.094506 | 10.924
4 | 0.0024436 | 0.00061168 | -0.0024431 | -0.00061229 | 5.4849e-07 | -6.1367e-07 | 0.0036871 | 0.0036874 | 0.0036874 | 0.98612 | -0.097402 | 0.98589 | -0.099026 | 1.3657
5 | 0.0099947 | 0.0025059 | -0.0099862 | -0.0025034 | 8.5148e-06 | 2.5136e-06 | 0.015098 | 0.015098 | 0.015098 | 0.98507 | -0.10486 | 0.9842 | -0.11101 | 5.592
6 | -0.021747 | -0.0054519 | 0.021752 | 0.0054537 | 5.1033e-06 | 1.8657e-06 | 0.032803 | 0.032803 | 0.032803 | 0.98653 | -0.094506 | 0.98677 | -0.092812 | 12.1491
7 | 0.0093619 | 0.0023469 | -0.0093437 | -0.0023418 | 1.8175e-05 | 5.1467e-06 | 0.014155 | 0.014155 | 0.014155 | 0.9842 | -0.11101 | 0.98223 | -0.12505 | 5.2427
8 | -0.024715 | -0.0061963 | 0.024731 | 0.0062022 | 1.5926e-05 | 5.8907e-06 | 0.037271 | 0.037271 | 0.037271 | 0.98677 | -0.092812 | 0.98742 | -0.088164 | 13.804
9 | 0.0086728 | 0.0021736 | -0.0086701 | -0.0021729 | 2.6502e-06 | 7.0799e-07 | 0.013139 | 0.013139 | 0.013139 | 0.98223 | -0.12505 | 0.98192 | -0.12726 | 4.8662
10 | -0.029204 | -0.0073232 | 0.029239 | 0.0073364 | 3.5469e-05 | 1.3266e-05 | 0.044011 | 0.044011 | 0.044011 | 0.98742 | -0.088164 | 0.98866 | -0.079411 | 16.3003
11 | 0.0072394 | 0.0018143 | -0.007238 | -0.001814 | 1.4827e-06 | 3.206e-07 | 0.010971 | 0.010971 | 0.010971 | 0.98192 | -0.12726 | 0.98171 | -0.12873 | 4.0633
12 | 0.035308 | 0.0088605 | -0.035284 | -0.0088515 | 2.3815e-05 | 8.986e-06 | 0.053109 | 0.053109 | 0.053109 | 0.98935 | -0.074548 | 0.98866 | -0.079411 | 19.6701
13 | -0.03892 | -0.0097657 | 0.039006 | 0.0097983 | 8.603e-05 | 3.2571e-05 | 0.058542 | 0.058541 | 0.058542 | 0.98935 | -0.074548 | 0.9916 | -0.058653 | 21.6821
14 | -0.039006 | -0.0097983 | 0.039074 | 0.009824 | 6.8011e-05 | 2.5747e-05 | 0.058541 | 0.058541 | 0.058541 | 0.9916 | -0.058653 | 0.99339 | -0.046138 | 21.682
15 | -0.045101 | -0.011334 | 0.045153 | 0.011354 | 5.1992e-05 | 1.976e-05 | 0.067568 | 0.067568 | 0.067568 | 0.99339 | -0.046138 | 0.99457 | -0.037866 | 25.0254
16 | -0.048766 | -0.01226 | 0.048806 | 0.012275 | 4.0159e-05 | 1.5289e-05 | 0.072974 | 0.072974 | 0.072974 | 0.99457 | -0.037866 | 0.99541 | -0.031959 | 27.0276
17 | -0.055584 | -0.013974 | 0.05563 | 0.013991 | 4.6827e-05 | 1.7869e-05 | 0.083106 | 0.083106 | 0.083106 | 0.99541 | -0.031959 | 0.99628 | -0.025916 | 30.7799
18 | -0.058949 | -0.014823 | 0.058993 | 0.01484 | 4.3596e-05 | 1.665e-05 | 0.088062 | 0.088062 | 0.088062 | 0.99628 | -0.025916 | 0.99704 | -0.020613 | 32.6156
19 | -0.062311 | -0.015671 | 0.062361 | 0.015691 | 5.0312e-05 | 1.9229e-05 | 0.093015 | 0.093014 | 0.093015 | 0.99704 | -0.020613 | 0.99787 | -0.014826 | 34.4498
20 | -0.065034 | -0.016361 | 0.065079 | 0.016378 | 4.4698e-05 | 1.7092e-05 | 0.097 | 0.097 | 0.097 | 0.99787 | -0.014826 | 0.99858 | -0.0099023 | 35.9259
21 | -0.067751 | -0.017047 | 0.067787 | 0.017061 | 3.5748e-05 | 1.3676e-05 | 0.10098 | 0.10098 | 0.10098 | 0.99858 | -0.0099023 | 0.99912 | -0.006123 | 37.4009
22 | -0.070168 | -0.017658 | 0.070229 | 0.017681 | 6.0021e-05 | 2.2969e-05 | 0.10453 | 0.10453 | 0.10453 | 0.99912 | -0.006123 | 1 | 0 | 38.7146
23 | -0.0049252 | -0.0012344 | 0.0049267 | 0.0012344 | 1.5128e-06 | 4.3234e-09 | 0.0073755 | 0.0073753 | 0.0073755 | 0.99368 | -0.044189 | 0.99399 | -0.04197 | 2.7317
24 | -0.018003 | -0.004512 | 0.018011 | 0.0045147 | 7.661e-06 | 2.7273e-06 | 0.026951 | 0.026951 | 0.026951 | 0.99399 | -0.04197 | 0.99443 | -0.038898 | 9.9818
25 | 0.013076 | 0.0032776 | -0.013072 | -0.0032763 | 3.9877e-06 | 1.3176e-06 | 0.019576 | 0.019576 | 0.019576 | 0.99399 | -0.04197 | 0.99368 | -0.044173 | 7.2503
26 | -0.022883 | -0.0057357 | 0.022891 | 0.0057388 | 8.2214e-06 | 3.0162e-06 | 0.034241 | 0.034241 | 0.034241 | 0.99443 | -0.038898 | 0.9948 | -0.036304 | 12.6818
27 | 0.0092695 | 0.0023232 | -0.009267 | -0.0023225 | 2.4917e-06 | 6.8996e-07 | 0.013881 | 0.013881 | 0.013881 | 0.99368 | -0.044173 | 0.9934 | -0.046115 | 5.1411
28 | -0.027004 | -0.0067697 | 0.027025 | 0.0067773 | 2.0463e-05 | 7.6092e-06 | 0.040394 | 0.040394 | 0.040394 | 0.9948 | -0.036304 | 0.99557 | -0.030837 | 14.9606
29 | 0.0070247 | 0.0017606 | -0.0070246 | -0.0017605 | 8.716e-08 | 1.719e-08 | 0.010522 | 0.010522 | 0.010522 | 0.9934 | -0.046115 | 0.99339 | -0.046205 | 3.8972
30 | -0.006905 | -0.0017305 | 0.0069061 | 0.0017308 | 1.0886e-06 | 2.1165e-07 | 0.010394 | 0.010394 | 0.010394 | 0.98851 | -0.080548 | 0.98867 | -0.079409 | 3.8497
31 | 0.0021687 | 0.00054316 | -0.0021687 | -0.00054323 | 4.9752e-08 | -7.6835e-08 | 0.003264 | 0.003264 | 0.003264 | 0.98867 | -0.079409 | 0.98865 | -0.079575 | 1.2089
32 | -0.0090748 | -0.0022739 | 0.0090755 | 0.0022741 | 7.3955e-07 | 2.0296e-07 | 0.013658 | 0.013658 | 0.013658 | 0.98867 | -0.079409 | 0.98875 | -0.07882 | 5.0585
33 | 0.06208 | 0.015613 | -0.061868 | -0.015532 | 0.00021199 | 8.1025e-05 | 0.092806 | 0.092807 | 0.092807 | 0.99557 | -0.030837 | 0.99207 | -0.05542 | 34.3728
34 | -0.089105 | -0.02239 | 0.089272 | 0.022454 | 0.00016628 | 6.3758e-05 | 0.1332 | 0.1332 | 0.1332 | 0.99557 | -0.030837 | 0.99749 | -0.017453 | 49.3333
35 | 0.059742 | 0.014999 | -0.059727 | -0.014993 | 1.4708e-05 | 5.6192e-06 | 0.089617 | 0.089617 | 0.089617 | 0.99207 | -0.05542 | 0.99182 | -0.057192 | 33.1914
36 | -0.091891 | -0.02311 | 0.091913 | 0.023119 | 2.1721e-05 | 8.3301e-06 | 0.13711 | 0.13711 | 0.13711 | 0.99749 | -0.017453 | 0.99773 | -0.015758 | 50.7805
37 | 0.055567 | 0.013951 | -0.055484 | -0.013919 | 8.2521e-05 | 3.1494e-05 | 0.083375 | 0.083375 | 0.083375 | 0.99182 | -0.057192 | 0.9903 | -0.067899 | 30.8797
38 | -0.094034 | -0.02365 | 0.094135 | 0.023689 | 0.00010041 | 3.8514e-05 | 0.14027 | 0.14027 | 0.14027 | 0.99773 | -0.015758 | 0.99883 | -0.0081071 | 51.9525
39 | 0.096366 | 0.024263 | -0.096256 | -0.024221 | 0.00010903 | 4.1822e-05 | 0.14343 | 0.14343 | 0.14343 | 1 | 0 | 0.99883 | -0.0081071 | 53.1232
40 | 0.01872 | 0.0046938 | -0.018699 | -0.0046862 | 2.1202e-05 | 7.6027e-06 | 0.028129 | 0.02813 | 0.02813 | 0.9903 | -0.067899 | 0.98914 | -0.076081 | 10.4184
41 | 0.036764 | 0.0092252 | -0.036694 | -0.0091985 | 7.0736e-05 | 2.6729e-05 | 0.055246 | 0.055246 | 0.055246 | 0.9903 | -0.067899 | 0.98833 | -0.08179 | 20.4615
42 | -0.011015 | -0.0027604 | 0.011015 | 0.0027607 | 7.5265e-07 | 2.3361e-07 | 0.016609 | 0.016609 | 0.016609 | 0.98683 | -0.092462 | 0.98689 | -0.091969 | 6.1514
43 | 0.0060713 | 0.0015215 | -0.0060701 | -0.0015213 | 1.126e-06 | 1.5806e-07 | 0.0091547 | 0.0091548 | 0.0091548 | 0.98683 | -0.092462 | 0.98664 | -0.093802 | 3.3907
44 | -0.015975 | -0.0040037 | 0.015983 | 0.0040064 | 7.5544e-06 | 2.6388e-06 | 0.024087 | 0.024087 | 0.024087 | 0.98689 | -0.091969 | 0.98738 | -0.088554 | 8.9212
45 | -0.019082 | -0.004783 | 0.019087 | 0.0047849 | 5.1854e-06 | 1.8658e-06 | 0.028757 | 0.028757 | 0.028757 | 0.98738 | -0.088554 | 0.98765 | -0.086592 | 10.6509
46 | -0.023338 | -0.0058502 | 0.023348 | 0.0058541 | 1.057e-05 | 3.89e-06 | 0.035162 | 0.035162 | 0.035162 | 0.98765 | -0.086592 | 0.98811 | -0.083324 | 13.0228
47 | -0.025868 | -0.0064856 | 0.025874 | 0.0064876 | 5.4973e-06 | 2.04e-06 | 0.038956 | 0.038956 | 0.038956 | 0.98811 | -0.083324 | 0.98833 | -0.08179 | 14.4281
48 | 0.01082 | 0.0027109 | -0.010818 | -0.0027102 | 2.2546e-06 | 6.927e-07 | 0.01629 | 0.01629 | 0.01629 | 0.98833 | -0.08179 | 0.98812 | -0.083296 | 6.0334
49 | 0.008233 | 0.0020624 | -0.0082281 | -0.0020611 | 4.907e-06 | 1.2324e-06 | 0.012398 | 0.012398 | 0.012398 | 0.98812 | -0.083296 | 0.98751 | -0.087607 | 4.5918
50 | 0.016124 | 0.0040409 | -0.016123 | -0.0040407 | 5.2999e-07 | 1.8531e-07 | 0.024256 | 0.024256 | 0.024256 | 0.98914 | -0.076081 | 0.98911 | -0.076318 | 8.9837
51 | 0.0060921 | 0.0015258 | -0.0060884 | -0.0015253 | 3.7391e-06 | 5.2892e-07 | 0.0091794 | 0.0091797 | 0.0091797 | 0.98751 | -0.087607 | 0.98689 | -0.092047 | 3.3999
52 | 0.012128 | 0.0030394 | -0.012128 | -0.0030394 | 1.9242e-07 | 6.2118e-08 | 0.018246 | 0.018246 | 0.018246 | 0.98911 | -0.076318 | 0.98909 | -0.076433 | 6.7577
53 | 0.0032193 | 0.00080623 | -0.0032185 | -0.00080663 | 8.2058e-07 | -3.9737e-07 | 0.0048538 | 0.0048541 | 0.0048541 | 0.98689 | -0.092047 | 0.98663 | -0.093889 | 1.7978
54 | 0.011034 | 0.0027651 | -0.01103 | -0.0027639 | 3.6449e-06 | 1.1299e-06 | 0.016599 | 0.016599 | 0.016599 | 0.98909 | -0.076433 | 0.98875 | -0.07882 | 6.1479
55 | 0.0021687 | 0.00054323 | -0.0021685 | -0.00054348 | 1.6098e-07 | -2.4856e-07 | 0.003264 | 0.0032641 | 0.0032641 | 0.98865 | -0.079575 | 0.98857 | -0.080111 | 1.2089

## res_trafo
| p_hv_mw | q_hv_mvar | p_lv_mw | q_lv_mvar | pl_mw | ql_mvar | i_hv_ka | i_lv_ka | vm_hv_pu | va_hv_degree | vm_lv_pu | va_lv_degree | loading_percent
0 | 2.5187e-16 | 8.8016e-16 | 0.00079998 | 7.4552e-08 | 0.00079998 | 7.4552e-08 | 2.6429e-17 | 0.0011547 | 0.99998 | 149.9947 | 1 | 0 | 0.31999

## res_ext_grid
| p_mw | q_mvar
0 | 0.16978 | 0.042541

## res_load
| p_mw | q_mvar
0 | 0.0029746 | 0.0007455
1 | 0.0041191 | 0.0010324
2 | 0.002193 | 0.00054962
3 | 0.0024431 | 0.00061229
4 | 0.00062432 | 0.00015647
5 | 0.002963 | 0.00074259
6 | 0.00067096 | 0.00016816
7 | 0.0044728 | 0.001121
8 | 0.0014307 | 0.00035856
9 | 0.007238 | 0.001814
10 | 0.003612 | 0.00090525
11 | 0.0060451 | 0.001515
12 | 0.0060265 | 0.0015104
13 | 0.0036133 | 0.00090557
14 | 0.0067775 | 0.0016986
15 | 0.0033184 | 0.00083167
16 | 0.0033184 | 0.00083167
17 | 0.0026726 | 0.00066982
18 | 0.0026726 | 0.00066982
19 | 0.0023816 | 0.00059689
20 | 0.0049252 | 0.0012344
21 | 0.0048719 | 0.001221
22 | 0.0038029 | 0.0009531
23 | 0.0041135 | 0.0010309
24 | 0.0022423 | 0.00056197
25 | 0.006905 | 0.0017305
26 | 0.0070246 | 0.0017605
27 | 0.0021266 | 0.00053298
28 | 0.0026193 | 0.00065646
29 | 0.0041603 | 0.0010427
30 | 0.0021218 | 0.00053177
31 | 0.0023816 | 0.00059689
32 | 0.0021218 | 0.00053177
33 | 0.0049435 | 0.001239
34 | 0.0049599 | 0.0012431
35 | 0.0060701 | 0.0015213
36 | 0.0030989 | 0.00077665
37 | 0.0042507 | 0.0010653
38 | 0.0025197 | 0.00063149
39 | 0.0025848 | 0.0006478
40 | 0.0025749 | 0.00064533
41 | 0.002136 | 0.00053532
42 | 0.0039951 | 0.0010013
43 | 0.0028691 | 0.00071905
44 | 0.0010946 | 0.00027432
45 | 0.0019544 | 0.00048981
46 | 0.0021685 | 0.00054348
47 | 0.0032185 | 0.00080663

## dtypes
| element | column | dtype
0 | bus | name | object
1 | bus | vn_kv | float64
2 | bus | type | object
3 | bus | zone | object
4 | bus | in_service | bool
5 | load | name | object
6 | load | bus | uint32
7 | load | p_mw | float64
8 | load | q_mvar | float64
9 | load | const_z_percent | float64
10 | load | const_i_percent | float64
11 | load | sn_mva | float64
12 | load | scaling | float64
13 | load | in_service | bool
14 | load | type | object
15 | ext_grid | name | object
16 | ext_grid | bus | uint32
17 | ext_grid | vm_pu | float64
18 | ext_grid | va_degree | float64
19 | ext_grid | slack_weight | float64
20 | ext_grid | in_service | bool
21 | line | name | object
22 | line | std_type | object
23 | line | from_bus | uint32
24 | line | to_bus | uint32
25 | line | length_km | float64
26 | line | r_ohm_per_km | float64
27 | line | x_ohm_per_km | float64
28 | line | c_nf_per_km | float64
29 | line | g_us_per_km | float64
30 | line | max_i_ka | float64
31 | line | df | float64
32 | line | parallel | uint32
33 | line | type | object
34 | line | in_service | bool
35 | trafo | name | object
36 | trafo | std_type | object
37 | trafo | hv_bus | uint32
38 | trafo | lv_bus | uint32
39 | trafo | sn_mva | float64
40 | trafo | vn_hv_kv | float64
41 | trafo | vn_lv_kv | float64
42 | trafo | vk_percent | float64
43 | trafo | vkr_percent | float64
44 | trafo | pfe_kw | float64
45 | trafo | i0_percent | float64
46 | trafo | shift_degree | float64
47 | trafo | tap_side | object
48 | trafo | tap_neutral | int32
49 | trafo | tap_min | int32
50 | trafo | tap_max | int32
51 | trafo | tap_step_percent | float64
52 | trafo | tap_step_degree | float64
53 | trafo | tap_pos | int32
54 | trafo | tap_phase_shifter | bool
55 | trafo | parallel | uint32
56 | trafo | df | float64
57 | trafo | in_service | bool
58 | line_geodata | coords | object
59 | bus_geodata | x | float64
60 | bus_geodata | y | float64
61 | bus_geodata | coords | object
62 | res_bus | vm_pu | float64
63 | res_bus | va_degree | float64
64 | res_bus | p_mw | float64
65 | res_bus | q_mvar | float64
66 | res_line | p_from_mw | float64
67 | res_line | q_from_mvar | float64
68 | res_line | p_to_mw | float64
69 | res_line | q_to_mvar | float64
70 | res_line | pl_mw | float64
71 | res_line | ql_mvar | float64
72 | res_line | i_from_ka | float64
73 | res_line | i_to_ka | float64
74 | res_line | i_ka | float64
75 | res_line | vm_from_pu | float64
76 | res_line | va_from_degree | float64
77 | res_line | vm_to_pu | float64
78 | res_line | va_to_degree | float64
79 | res_line | loading_percent | float64
80 | res_trafo | p_hv_mw | float64
81 | res_trafo | q_hv_mvar | float64
82 | res_trafo | p_lv_mw | float64
83 | res_trafo | q_lv_mvar | float64
84 | res_trafo | pl_mw | float64
85 | res_trafo | ql_mvar | float64
86 | res_trafo | i_hv_ka | float64
87 | res_trafo | i_lv_ka | float64
88 | res_trafo | vm_hv_pu | float64
89 | res_trafo | va_hv_degree | float64
90 | res_trafo | vm_lv_pu | float64
91 | res_trafo | va_lv_degree | float64
92 | res_trafo | loading_percent | float64
93 | res_ext_grid | p_mw | float64
94 | res_ext_grid | q_mvar | float64
95 | res_load | p_mw | float64
96 | res_load | q_mvar | float64

## parameters
| version | format_version | converged | OPF_converged | name | f_hz | sn_mva
0 | 2.14.6 | 2.14.0 | TRUE | FALSE |  | 50 | 1